## Sheet1
| func_list | abstract_list | desciption_list | member_list | definition_list | constants_list
0 | mcfqspi_cs_control | chip select control for the coldfire qspi driver | The QSPI module has 4 hardware chip selects. We don't use them. Instead platforms are required to supply a mcfqspi_cs_control as a part of the platform data for each QSPI master controller. Only the select and deselect functions are required. | ['\n', '``setup``\n', " setup the control; allocate gpio's, etc. May be NULL.\n", '\n', '``teardown``\n', " finish with the control; free gpio's, etc. May be NULL.\n", '\n', '``select``\n', ' output the signals to select the device. Can not be NULL.\n', '\n', '``deselect``\n', ' output the signals to deselect the device. Can not be NULL.\n', '\n', '\n'] | :: struct mcfqspi_cs_control { int (*setup)(struct mcfqspi_cs_control *); void (*teardown)(struct mcfqspi_cs_control *); void (*select)(struct mcfqspi_cs_control *, u8, bool); void (*deselect)(struct mcfqspi_cs_control *, u8, bool); };
1 | mcfqspi_platform_data | platform data for the coldfire qspi driver |  | ['\n', '``bus_num``\n', ' board specific identifier for this qspi driver.\n', '\n', '``cs_control``\n', ' platform dependent chip select control.\n', '\n', '\n'] | :: struct mcfqspi_platform_data { s16 bus_num; u16 num_chipselect; struct mcfqspi_cs_control *cs_control; };
2 | cpu_operations | Callback operations for hotplugging CPUs. |  | ['\n', '``name``\n', " Name of the property as appears in a devicetree cpu node's\n", ' enable-method property. On systems booting with ACPI, **name**\n', ' identifies the struct cpu_operations entry corresponding to\n', ' the boot protocol specified in the ACPI MADT table.\n', '\n', '``cpu_init``\n', ' Reads any data necessary for a specific enable-method for a\n', ' proposed logical id.\n', '\n', '``cpu_prepare``\n', ' Early one-time preparation step for a cpu. If there is a\n', ' mechanism for doing so, tests whether it is possible to boot\n', ' the given CPU.\n', '\n', '``cpu_boot``\n', ' Boots a cpu into the kernel.\n', '\n', '``cpu_postboot``\n', ' Optionally, perform any post-boot cleanup or necesary\n', ' synchronisation. Called from the cpu being booted.\n', '\n', '``cpu_can_disable``\n', ' Determines whether a CPU can be disabled based on\n', ' mechanism-specific information.\n', '\n', '``cpu_disable``\n', ' Prepares a cpu to die. May fail for some mechanism-specific\n', ' reason, which will cause the hot unplug to be aborted. Called\n', ' from the cpu to be killed.\n', '\n', '``cpu_die``\n', ' Makes a cpu leave the kernel. Must not fail. Called from the\n', ' cpu being killed.\n', '\n', '``cpu_kill``\n', ' Ensures a cpu has left the kernel. Called from another cpu.\n', '\n', '``cpu_init_idle``\n', ' Reads any data necessary to initialize CPU idle states for\n', ' a proposed logical id.\n', '\n', '``cpu_suspend``\n', ' Suspends a cpu and saves the required context. May fail owing\n', ' to wrong parameters or error conditions. Called from the\n', ' CPU being suspended. Must be called with IRQs disabled.\n', '\n', '\n'] | :: struct cpu_operations { const char *name; int (*cpu_init)(unsigned int); int (*cpu_prepare)(unsigned int); int (*cpu_boot)(unsigned int); void (*cpu_postboot)(void); #ifdef CONFIG_HOTPLUG_CPU; bool (*cpu_can_disable)(unsigned int cpu); int (*cpu_disable)(unsigned int cpu); void (*cpu_die)(unsigned int cpu); int (*cpu_kill)(unsigned int cpu); #endif; #ifdef CONFIG_CPU_IDLE; int (*cpu_init_idle)(unsigned int); int (*cpu_suspend)(unsigned long); #endif; };
3 | riscv_image_header | riscv kernel image header | The intention is for this header format to be shared between multiple architectures to avoid a proliferation of image header formats. | ['\n', '``code0``\n', ' Executable code\n', '\n', '``code1``\n', ' Executable code\n', '\n', '``text_offset``\n', ' Image load offset (little endian)\n', '\n', '``image_size``\n', ' Effective Image size (little endian)\n', '\n', '``flags``\n', ' kernel flags (little endian)\n', '\n', '``version``\n', ' version\n', '\n', '``res1``\n', ' reserved\n', '\n', '``res2``\n', ' reserved\n', '\n', '``magic``\n', ' Magic number (RISC-V specific; deprecated)\n', '\n', '``magic2``\n', " Magic number 2 (to match the ARM64 'magic' field pos)\n", '\n', '``res4``\n', ' reserved (will be used for PE COFF offset)\n', '\n', '\n'] | :: struct riscv_image_header { u32 code0; u32 code1; u64 text_offset; u64 image_size; u64 flags; u32 version; u32 res1; u64 res2; u64 magic; u32 magic2; u32 res4; };
4 | mpc52xx_gpt_priv | Private data structure for MPC52xx GPT driver |  | ['\n', '``dev``\n', ' pointer to device structure\n', '\n', '``regs``\n', ' virtual address of GPT registers\n', '\n', '``lock``\n', ' spinlock to coordinate between different functions.\n', '\n', '``irqhost``\n', ' Pointer to irq_domain instance; used when IRQ mode is supported\n', '\n', '``wdt_mode``\n', ' only relevant for gpt0: bit 0 (MPC52xx_GPT_CAN_WDT) indicates\n', ' if the gpt may be used as wdt, bit 1 (MPC52xx_GPT_IS_WDT) indicates\n', ' if the timer is actively used as wdt which blocks gpt functions\n', '\n', '``gc``\n', ' gpio_chip instance structure; used when GPIO is enabled\n', '\n', '\n'] | :: struct mpc52xx_gpt_priv { struct list_head list; struct device *dev; struct mpc52xx_gpt __iomem *regs; raw_spinlock_t lock; struct irq_domain *irqhost; u32 ipb_freq; u8 wdt_mode; #if defined(CONFIG_GPIOLIB); struct gpio_chip gc; #endif; };
5 | ps3_lpar_vas_id | id of LPAR virtual address space. | Identify the target LPAR address space. |  |  | ``PS3_LPAR_VAS_ID_CURRENT`` *undescribed*
6 | spe_type | Type of spe to create. | For use with lv1_construct_logical_spe(). The current HV does not support any types other than those listed. |  |  | ``SPE_TYPE_LOGICAL`` *undescribed*
7 | spe_shadow | logical spe shadow register area. | Read-only shadow of spe registers. | ['\n', '\n'] | :: struct spe_shadow { u8 padding_0140[0x0140]; u64 int_status_class0_RW; u64 int_status_class1_RW; u64 int_status_class2_RW; u8 padding_0158[0x0610-0x0158]; u64 mfc_dsisr_RW; u8 padding_0618[0x0620-0x0618]; u64 mfc_dar_RW; u8 padding_0628[0x0800-0x0628]; u64 mfc_dsipr_R; u8 padding_0808[0x0810-0x0808]; u64 mfc_lscrr_R; u8 padding_0818[0x0c00-0x0818]; u64 mfc_cer_R; u8 padding_0c08[0x0f00-0x0c08]; u64 spe_execution_status; u8 padding_0f08[0x1000-0x0f08]; };
8 | spe_ex_state | Logical spe execution state. | The execution state (status) of the logical spe as reported in struct spe_shadow:spe_execution_status. |  |  | ``SPE_EX_STATE_UNEXECUTABLE`` *undescribed* ``SPE_EX_STATE_EXECUTABLE`` *undescribed* ``SPE_EX_STATE_EXECUTED`` *undescribed*
9 | priv1_cache | Cached values of priv1 registers. **masks**[]: Array of cached spe interrupt masks, indexed by class. |  | ['\n', '``sr1``\n', ' Cached mfc_sr1 register.\n', '\n', '``tclass_id``\n', ' Cached mfc_tclass_id register.\n', '\n', '\n', '\n', '\n'] | :: struct priv1_cache { u64 masks[3]; u64 sr1; u64 tclass_id; };
10 | spu_pdata | Platform state variables. |  | ['\n', '``spe_id``\n', ' HV spe id returned by lv1_construct_logical_spe().\n', '\n', '``resource_id``\n', ' HV spe resource id returned by\n', ' ps3_repository_read_spe_resource_id().\n', '\n', '``priv2_addr``\n', ' lpar address of spe priv2 area returned by\n', ' lv1_construct_logical_spe().\n', '\n', '``shadow_addr``\n', ' lpar address of spe register shadow area returned by\n', ' lv1_construct_logical_spe().\n', '\n', '``shadow``\n', ' Virtual (ioremap) address of spe register shadow area.\n', '\n', '``cache``\n', ' Cached values of priv1 registers.\n', '\n', '\n'] | :: struct spu_pdata { u64 spe_id; u64 resource_id; u64 priv2_addr; u64 shadow_addr; struct spe_shadow __iomem *shadow; struct priv1_cache cache; };
11 | os_area_header | os area header segment. | Note that the docs refer to area offsets. These are offsets in units of segments from the start of the os area (top of the header). These are better thought of as segment numbers. The os area of the os area is reserved for the os image. | ['\n', '``magic_num``\n', " Always 'cell_ext_os_area'.\n", '\n', '``hdr_version``\n', ' Header format version number.\n', '\n', '``db_area_offset``\n', ' Starting segment number of other os database area.\n', '\n', '``ldr_area_offset``\n', ' Starting segment number of bootloader image area.\n', '\n', '``ldr_format``\n', ' HEADER_LDR_FORMAT flag.\n', '\n', '``ldr_size``\n', ' Size of bootloader image in bytes.\n', '\n', '\n'] | :: struct os_area_header { u8 magic_num[16]; u32 hdr_version; u32 db_area_offset; u32 ldr_area_offset; u32 _reserved_1; u32 ldr_format; u32 ldr_size; u32 _reserved_2[6]; };
12 | os_area_params | os area params segment. | The ps3 rtc maintains a read-only value that approximates seconds since 2000-01-01 00:00:00 UTC. User preference of zero for static_ip_addr means use dhcp. | ['\n', '``boot_flag``\n', ' User preference of operating system, PARAM_BOOT_FLAG flag.\n', '\n', '``num_params``\n', ' Number of params in this (params) segment.\n', '\n', '``rtc_diff``\n', ' Difference in seconds between 1970 and the ps3 rtc value.\n', '\n', '``av_multi_out``\n', ' User preference of AV output, PARAM_AV_MULTI_OUT flag.\n', '\n', '``ctrl_button``\n', ' User preference of controller button config, PARAM_CTRL_BUTTON\n', ' flag.\n', '\n', '``static_ip_addr``\n', ' User preference of static IP address.\n', '\n', '``network_mask``\n', ' User preference of static network mask.\n', '\n', '``default_gateway``\n', ' User preference of static default gateway.\n', '\n', '``dns_primary``\n', ' User preference of static primary dns server.\n', '\n', '``dns_secondary``\n', ' User preference of static secondary dns server.\n', '\n', '\n'] | :: struct os_area_params { u32 boot_flag; u32 _reserved_1[3]; u32 num_params; u32 _reserved_2[3]; s64 rtc_diff; u8 av_multi_out; u8 ctrl_button; u8 _reserved_3[6]; u8 static_ip_addr[4]; u8 network_mask[4]; u8 default_gateway[4]; u8 _reserved_4[4]; u8 dns_primary[4]; u8 dns_secondary[4]; u8 _reserved_5[8]; };
13 | os_area_db | Shared flash memory database. | Flash rom storage for exclusive use by guests running in the other os lpar. The current system configuration allocates 1K (two segments) for other os use. | ['\n', '``magic_num``\n', " Always '-db-'.\n", '\n', '``version``\n', ' os_area_db format version number.\n', '\n', '``index_64``\n', ' byte offset of the database id index for 64 bit variables.\n', '\n', '``count_64``\n', ' number of usable 64 bit index entries\n', '\n', '``index_32``\n', ' byte offset of the database id index for 32 bit variables.\n', '\n', '``count_32``\n', ' number of usable 32 bit index entries\n', '\n', '``index_16``\n', ' byte offset of the database id index for 16 bit variables.\n', '\n', '``count_16``\n', ' number of usable 16 bit index entries\n', '\n', '\n'] | :: struct os_area_db { u8 magic_num[4]; u16 version; u16 _reserved_1; u16 index_64; u16 count_64; u16 index_32; u16 count_32; u16 index_16; u16 count_16; u32 _reserved_2; u8 _db_data[1000]; };
14 | os_area_db_owner | Data owners. |  |  |  | ``OS_AREA_DB_OWNER_ANY`` *undescribed* ``OS_AREA_DB_OWNER_NONE`` *undescribed* ``OS_AREA_DB_OWNER_PROTOTYPE`` *undescribed* ``OS_AREA_DB_OWNER_LINUX`` *undescribed* ``OS_AREA_DB_OWNER_PETITBOOT`` *undescribed* ``OS_AREA_DB_OWNER_MAX`` *undescribed*
15 | saved_params | Static working copies of data from the PS3 'os area'. | The order of preference we use for the rtc_diff source: 1) The database value. 2) The game os value. 3) The number of seconds from 1970 to 2000. | ['\n', '\n'] | :: struct saved_params { unsigned int valid; s64 rtc_diff; unsigned int av_multi_out; };
16 | ps3_spu_resource_type | Type of spu resource. | Returned by ps3_repository_read_spu_resource_id(). |  |  | ``PS3_SPU_RESOURCE_TYPE_SHARED`` *undescribed* ``PS3_SPU_RESOURCE_TYPE_EXCLUSIVE`` *undescribed*
17 | mem_region | memory region structure |  | ['\n', '``base``\n', ' base address\n', '\n', '``size``\n', ' size in bytes\n', '\n', '``offset``\n', ' difference between base and rm.size\n', '\n', '``destroy``\n', ' flag if region should be destroyed upon shutdown\n', '\n', '\n', '\n', '\n'] | :: struct mem_region { u64 base; u64 size; unsigned long offset; int destroy; };
18 | map | address space state variables holder | The HV virtual address space (vas) allows for hotplug memory regions. Memory regions can be created and destroyed in the vas at runtime. ps3 addresses virt_addr: a cpu 'translated' effective address phys_addr: an address in what Linux thinks is the physical address space lpar_addr: an address in the HV virtual address space bus_addr: an io controller 'translated' address on a device bus | ['\n', '``total``\n', ' total memory available as reported by HV\n', ' **vas_id** - HV virtual address space id\n', '\n', '``htab_size``\n', ' htab size in bytes\n', '\n', '``rm``\n', ' real mode (bootmem) region\n', '\n', '``r1``\n', ' highmem region(s)\n', '\n', '\n'] | :: struct map { u64 total; u64 vas_id; u64 htab_size; struct mem_region rm; struct mem_region r1; };
19 | fh_sg_list |  | The scatter/gather list for fh_partition_memcpy() is an array of these structures. The array must be guest physically contiguous. This structure must be aligned on 32-byte boundary, so that no single strucuture can span two pages. | ['\n', '``source``\n', ' guest physical address to copy from\n', '\n', '``target``\n', ' guest physical address to copy to\n', '\n', '``size``\n', ' number of bytes to copy\n', '\n', '``reserved``\n', ' reserved, must be zero\n', '\n', '\n'] | :: struct fh_sg_list { uint64_t source; uint64_t target; uint64_t size; uint64_t reserved; };
20 | spu_lscsa | Local Store Context Save Area. | The LSCSA represents state that is primarily saved and restored by SPU-side code. | ['\n', '``gprs``\n', ' Array of saved registers.\n', '\n', '``fpcr``\n', ' Saved floating point status control register.\n', '\n', '``decr``\n', ' Saved decrementer value.\n', '\n', '``decr_status``\n', ' Indicates software decrementer status flags.\n', '\n', '``ppu_mb``\n', ' Saved PPU mailbox data.\n', '\n', '``ppuint_mb``\n', ' Saved PPU interrupting mailbox data.\n', '\n', '``tag_mask``\n', ' Saved tag group mask.\n', '\n', '``event_mask``\n', ' Saved event mask.\n', '\n', '``srr0``\n', ' Saved SRR0.\n', '\n', '``stopped_status``\n', ' Conditions to be recreated by restore.\n', '\n', '``ls``\n', ' Saved contents of Local Storage Area.\n', '\n', '\n'] | :: struct spu_lscsa { struct spu_reg128 gprs[128]; struct spu_reg128 fpcr; struct spu_reg128 decr; struct spu_reg128 decr_status; struct spu_reg128 ppu_mb; struct spu_reg128 ppuint_mb; struct spu_reg128 tag_mask; struct spu_reg128 event_mask; struct spu_reg128 srr0; struct spu_reg128 stopped_status; unsigned char ls[LS_SIZE]; };
21 | spu_state |  | Structure representing the whole of the SPU context save area (CSA). This struct contains all of the state necessary to suspend and then later optionally resume execution of an SPU context. The **lscsa** region is by far the largest, and is allocated separately so that it may either be pinned or mapped to/from application memory, as appropriate for the OS environment. | ['\n', '``lscsa``\n', ' Local Store Context Save Area.\n', '\n', '``prob``\n', ' Collapsed Problem State Area, w/o pads.\n', '\n', '``priv1``\n', ' Collapsed Privileged 1 Area, w/o pads.\n', '\n', '``priv2``\n', ' Collapsed Privileged 2 Area, w/o pads.\n', '\n', '``spu_chnlcnt_RW``\n', ' Array of saved channel counts.\n', '\n', '``spu_chnldata_RW``\n', ' Array of saved channel data.\n', '\n', '``suspend_time``\n', ' Time stamp when decrementer disabled.\n', '\n', '\n'] | :: struct spu_state { struct spu_lscsa *lscsa; struct spu_problem_collapsed prob; struct spu_priv1_collapsed priv1; struct spu_priv2_collapsed priv2; u64 spu_chnlcnt_RW[32]; u64 spu_chnldata_RW[32]; u32 spu_mailbox_data[4]; u32 pu_mailbox_data[1]; u64 class_0_dar, class_0_pending; u64 class_1_dar, class_1_dsisr; unsigned long suspend_time; spinlock_t register_lock; };
22 | jit_ctx | JIT context |  | ['\n', '``skf``\n', ' The sk_filter\n', '\n', '``stack_size``\n', ' eBPF stack size\n', '\n', '``idx``\n', ' Instruction index\n', '\n', '``flags``\n', ' JIT flags\n', '\n', '``offsets``\n', ' Instruction offsets\n', '\n', '``target``\n', ' Memory location for the compiled filter\n', ' **reg_val_types** Packed enum reg_val_type for each register.\n', '\n', '\n'] | :: struct jit_ctx { const struct bpf_prog *skf; int stack_size; u32 idx; u32 flags; u32 *offsets; u32 *target; u64 *reg_val_types; unsigned int long_b_conversion:1; unsigned int gen_b_offsets:1; unsigned int use_bbit_insns:1; };
23 | mode_req | ABI FPU mode requirements | More information about the FP ABIs can be found here: https://dmz-portal.mips.com/wiki/MIPS_O32_ABI_-_FR0_and_FR1_Interlinking#10.4.1._Basic_mode_set-up | ['\n', '``single``\n', ' The program being loaded needs an FPU but it will only issue\n', ' single precision instructions meaning that it can execute in\n', ' either FR0 or FR1.\n', '\n', '``soft``\n', ' The soft(-float) requirement means that the program being\n', ' loaded needs has no FPU dependency at all (i.e. it has no\n', ' FPU instructions).\n', '\n', '``fr1``\n', ' The program being loaded depends on FPU being in FR=1 mode.\n', '\n', '``frdefault``\n', ' The program being loaded depends on the default FPU mode.\n', ' That is FR0 for O32 and FR1 for N32/N64.\n', '\n', '``fre``\n', ' The program being loaded depends on FPU with FRE=1. This mode is\n', ' a bridge which uses FR=1 whilst still being able to maintain\n', ' full compatibility with pre-existing code using the O32 FP32\n', ' ABI.\n', '\n', '\n'] | :: struct mode_req { bool single; bool soft; bool fr1; bool frdefault; bool fre; };
24 | emuframe | The 'emulation' frame structure | This structure defines the frames placed within the delay slot emulation page in response to a call to mips_dsemul(). Each thread may be allocated only one frame at any given time. The kernel stores within it the instruction to be 'emulated' followed by a break instruction, then executes the frame in user mode. The break causes a trap to the kernel which leads to do_dsemulret() being called unless the instruction in **emul** causes a trap itself, is a branch, or a signal is delivered to the thread. In these cases the allocated frame will either be reused by a subsequent delay slot 'emulation', or be freed during signal delivery or upon thread exit. This approach is used because: - Actually emulating all instructions isn't feasible. We would need to be able to handle instructions from all revisions of the MIPS ISA, all ASEs & all vendor instruction set extensions. This would be a whole lot of work & continual maintenance burden as new instructions are introduced, and in the case of some vendor extensions may not even be possible. Thus we need to take the approach of actually executing the instruction. - We must execute the instruction within user context. If we were to execute the instruction in kernel mode then it would have access to kernel resources without very careful checks, leaving us with a high potential for security or stability issues to arise. - We used to place the frame on the users stack, but this requires that the stack be executable. This is bad for security so the per-process page is now used instead. - The instruction in **emul** may be something entirely invalid for a delay slot. The user may (intentionally or otherwise) place a branch in a delay slot, or a kernel mode instruction, or something else which generates an exception. Thus we can't rely upon the break in **badinst** always being hit. For this reason we track the index of the frame allocated to each thread, allowing us to clean it up at later points such as signal delivery or thread exit. - The user may generate a fake struct emuframe if they wish, invoking the BRK_MEMU break instruction themselves. We must therefore not trust that BRK_MEMU means there's actually a valid frame allocated to the thread, and must not allow the user to do anything they couldn't already. | ['\n', '``emul``\n', " The instruction to 'emulate'.\n", '\n', '``badinst``\n', ' A break instruction to cause a return to the kernel.\n', '\n', '\n'] | :: struct emuframe { mips_instruction emul; mips_instruction badinst; };
25 | extcontext | extended context header structure | Extended context structures provide context which does not fit within struct sigcontext. They are placed sequentially in memory at the end of struct ucontext and struct sigframe, with each extended context structure beginning with a header defined by this struct. The type of context represented is indicated by the magic field. Userland may check each extended context structure against magic values that it recognises. The size field allows any unrecognised context to be skipped, allowing for future expansion. The end of the extended context data is indicated by the magic value END_EXTCONTEXT_MAGIC. | ['\n', '``magic``\n', ' magic value identifying the type of extended context\n', '\n', '``size``\n', ' the size in bytes of the enclosing structure\n', '\n', '\n'] | :: struct extcontext { unsigned int magic; unsigned int size; };
26 | msa_extcontext | MSA extended context structure | If MSA context is live for a task at the time a signal is delivered to it, this structure will hold the MSA context of the task as it was prior to the signal delivery. | ['\n', '``ext``\n', ' the extended context header, with magic == MSA_EXTCONTEXT_MAGIC\n', '\n', '``wr``\n', ' the most significant 64 bits of each MSA vector register\n', '\n', '``csr``\n', ' the value of the MSA control & status register\n', '\n', '\n'] | :: struct msa_extcontext { struct extcontext ext; #define MSA_EXTCONTEXT_MAGIC 0x784d5341 ; unsigned long long wr[32]; unsigned int csr; };
27 | ucontext | user context structure |  | ['\n', '``uc_mcontext``\n', ' holds basic processor state\n', '\n', '``uc_extcontext``\n', ' holds extended processor state\n', '\n', '\n'] | :: struct ucontext { unsigned long uc_flags; struct ucontext *uc_link; stack_t uc_stack; struct sigcontext uc_mcontext; sigset_t uc_sigmask; unsigned long long uc_extcontext[0]; };
28 | maar_config | MAAR configuration data | Describes the configuration of a pair of Memory Accessibility Attribute Registers - applying attributes from attrs to the range of physical addresses from lower to upper inclusive. | ['\n', '``lower``\n', ' The lowest address that the MAAR pair will affect. Must be\n', ' aligned to a 2^16 byte boundary.\n', '\n', '``upper``\n', ' The highest address that the MAAR pair will affect. Must be\n', ' aligned to one byte before a 2^16 byte boundary.\n', '\n', '``attrs``\n', ' The accessibility attributes to program, eg. MIPS_MAAR_S. The\n', ' MIPS_MAAR_VL attribute will automatically be set.\n', '\n', '\n'] | :: struct maar_config { phys_addr_t lower; phys_addr_t upper; unsigned attrs; };
29 | mips_vdso_image | Details of a VDSO image. | This structure contains details of a VDSO image, including the image data and offsets of certain symbols required by the kernel. It is generated as part of the VDSO build process, aside from the mapping page array, which is populated at runtime. | ['\n', '``data``\n', ' Pointer to VDSO image data (page-aligned).\n', '\n', '``size``\n', ' Size of the VDSO image data (page-aligned).\n', '\n', '``off_sigreturn``\n', ' Offset of the sigreturn() trampoline.\n', '\n', '``off_rt_sigreturn``\n', ' Offset of the rt_sigreturn() trampoline.\n', '\n', '``mapping``\n', ' Special mapping structure.\n', '\n', '\n'] | :: struct mips_vdso_image { void *data; unsigned long size; unsigned long off_sigreturn; unsigned long off_rt_sigreturn; struct vm_special_mapping mapping; };
30 | yamon_mem_region | Represents a contiguous range of physical RAM. |  | ['\n', '``start``\n', ' Start physical address.\n', '\n', '``size``\n', ' Maximum size of region.\n', '\n', '``discard``\n', ' Length of additional memory to discard after the region.\n', '\n', '\n'] | :: struct yamon_mem_region { phys_addr_t start; phys_addr_t size; phys_addr_t discard; };
31 | txx9dmac_platform_data | Controller configuration parameters |  | ['\n', '``memcpy_chan``\n', ' Channel used for DMA_MEMCPY\n', '\n', '``have_64bit_regs``\n', ' DMAC have 64 bit registers\n', '\n', '\n', '\n', '\n'] | :: struct txx9dmac_platform_data { int memcpy_chan; bool have_64bit_regs; };
32 | txx9dmac_chan_platform_data | Channel configuration parameters |  | ['\n', '``dmac_dev``\n', ' A platform device for DMAC\n', '\n', '\n', '\n', '\n'] | :: struct txx9dmac_chan_platform_data { struct platform_device *dmac_dev; };
33 | txx9dmac_slave | Controller-specific information about a slave |  | ['\n', '``tx_reg``\n', ' physical address of data register used for\n', ' memory-to-peripheral transfers\n', '\n', '``rx_reg``\n', ' physical address of data register used for\n', ' peripheral-to-memory transfers\n', '\n', '``reg_width``\n', ' peripheral register width\n', '\n', '\n', '\n', '\n'] | :: struct txx9dmac_slave { u64 tx_reg; u64 rx_reg; unsigned int reg_width; };
34 | kvm_mips_flush | Types of MMU flushes. |  |  |  | ``KMF_USER`` Flush guest user virtual memory mappings. Guest USeg only. ``KMF_KERN`` Flush guest kernel virtual memory mappings. Guest USeg and KSeg2/3. ``KMF_GPA`` Flush guest physical memory mappings. Also includes KSeg0 if KMF_KERN is set.
35 | mips_static_suspend_state | Core saved CPU state across S2R. | This structure contains minimal CPU state that must be saved in static kernel data in order to be able to restore the rest of the state. This includes segmentation configuration in the case of EVA being enabled, as they must be restored prior to any kmalloc'd memory being referenced (even the stack pointer). | ['\n', '``segctl``\n', ' CP0 Segment control registers.\n', '\n', '``sp``\n', ' Stack frame where GP register context is saved.\n', '\n', '\n'] | :: struct mips_static_suspend_state { #ifdef CONFIG_EVA; unsigned long segctl[3]; #endif; unsigned long sp; };
36 | mips_fdt_fixup | Describe a fixup to apply to an FDT | Describes a fixup applied to an FDT blob by the **apply** function. The **description** field provides a short description of the fixup intended for use in error messages if the **apply** function returns non-zero. | ['\n', '``apply``\n', ' applies the fixup to **fdt**, returns zero on success else -errno\n', '\n', '``description``\n', ' a short description of the fixup\n', '\n', '\n'] | :: struct mips_fdt_fixup { int (*apply)(void *fdt); const char *description; };
37 | mips_gic_local_interrupt | GIC local interrupts | Enumerates interrupts provided by the GIC that are local to a VP. |  |  | ``GIC_LOCAL_INT_WD`` GIC watchdog timer interrupt ``GIC_LOCAL_INT_COMPARE`` GIC count/compare interrupt ``GIC_LOCAL_INT_TIMER`` CP0 count/compare interrupt ``GIC_LOCAL_INT_PERFCTR`` Performance counter interrupt ``GIC_LOCAL_INT_SWINT0`` Software interrupt 0 ``GIC_LOCAL_INT_SWINT1`` Software interrupt 1 ``GIC_LOCAL_INT_FDC`` Fast debug channel interrupt ``GIC_NUM_LOCAL_INTRS`` The number of local interrupts
38 | arch_clocksource_data | Architecture-specific clocksource information. |  | ['\n', '``vdso_clock_mode``\n', ' Method the VDSO should use to access the clocksource.\n', '\n', '\n'] | :: struct arch_clocksource_data { u8 vdso_clock_mode; };
39 | mips_cdmm_device | Represents a single device on a CDMM bus. |  | ['\n', '``dev``\n', ' Driver model device object.\n', '\n', '``cpu``\n', ' CPU which can access this device.\n', '\n', '``res``\n', ' MMIO resource.\n', '\n', '``type``\n', ' Device type identifier.\n', '\n', '``rev``\n', ' Device revision number.\n', '\n', '\n', '\n', '\n'] | :: struct mips_cdmm_device { struct device dev; unsigned int cpu; struct resource res; unsigned int type; unsigned int rev; };
40 | mips_cdmm_driver | Represents a driver for a CDMM device. |  | ['\n', '``drv``\n', ' Driver model driver object.\n', ' **probe** Callback for probing newly discovered devices.\n', '\n', '``remove``\n', ' Callback to remove the device.\n', '\n', '``shutdown``\n', ' Callback on system shutdown.\n', '\n', '``cpu_down``\n', ' Callback when the parent CPU is going down.\n', ' Any CPU pinned threads/timers should be disabled.\n', '\n', '``cpu_up``\n', ' Callback when the parent CPU is coming back up again.\n', ' CPU pinned threads/timers can be restarted.\n', '\n', '``id_table``\n', ' Table for CDMM IDs to match against.\n', '\n', '\n'] | :: struct mips_cdmm_driver { struct device_driver drv; int (*probe)(struct mips_cdmm_device *); int (*remove)(struct mips_cdmm_device *); void (*shutdown)(struct mips_cdmm_device *); int (*cpu_down)(struct mips_cdmm_device *); int (*cpu_up)(struct mips_cdmm_device *); const struct mips_cdmm_device_id *id_table; };
41 | user_regs_struct | User general purpose registers | This is the user-visible general purpose register state structure which is used to define the elf_gregset_t. It can be accessed through PTRACE_GETREGSET with NT_PRSTATUS and through PTRACE_GETREGS. | ['\n', '\n'] | :: struct user_regs_struct { unsigned long gr[32]; unsigned long sr[8]; unsigned long iaoq[2]; unsigned long iasq[2]; unsigned long sar; unsigned long iir; unsigned long isr; unsigned long ior; unsigned long ipsw; unsigned long cr0; unsigned long cr24, cr25, cr26, cr27, cr28, cr29, cr30, cr31; unsigned long cr8, cr9, cr12, cr13, cr10, cr15; unsigned long _pad[80-64]; };
42 | user_fp_struct | User floating point registers | This is the user-visible floating point register state structure. It uses the same layout and size as elf_fpregset_t. It can be accessed through PTRACE_GETREGSET with NT_PRFPREG and through PTRACE_GETFPREGS. | ['\n', '\n'] | :: struct user_fp_struct { __u64 fr[32]; };
43 | machine_desc | Board specific callbacks, called from ARC common code Provided by each ARC board using MACHINE_START()/MACHINE_END(), so a multi-platform kernel builds with array of such descriptors. We extend the early DT scan to also match the DT's "compatible" string against the **dt_compat** of all such descriptors, and one with highest "DT score" is selected as global **machine_desc**. |  | ['\n', '``name``\n', ' Board/SoC name\n', '\n', '``dt_compat``\n', " Array of device tree 'compatible' strings\n", ' (XXX: although only 1st entry is looked at)\n', '\n', '``init_early``\n', ' Very early callback [called from setup_arch()]\n', '\n', '``init_per_cpu``\n', ' for each CPU as it is coming up (SMP as well as UP)\n', ' [(M):init_IRQ(), (o):start_kernel_secondary()]\n', '\n', '``init_machine``\n', ' arch initcall level callback (e.g. populate static\n', ' platform devices or parse Devicetree)\n', '\n', '``init_late``\n', ' Late initcall level callback\n', '\n', '\n'] | :: struct machine_desc { const char *name; const char **dt_compat; void (*init_early)(void); void (*init_per_cpu)(unsigned int); void (*init_machine)(void); void (*init_late)(void); };
44 | ccwgroup_device | ccw group device |  | ['\n', '``state``\n', ' online/offline state\n', '\n', '``count``\n', ' number of attached slave devices\n', '\n', '``dev``\n', ' embedded device structure\n', '\n', '``ungroup_work``\n', ' work to be done when a ccwgroup notifier has action\n', ' type ``BUS_NOTIFY_UNBIND_DRIVER``\n', '\n', '``cdev``\n', ' variable number of slave devices, allocated as needed\n', '\n', '\n', '\n', '\n'] | :: struct ccwgroup_device { enum { CCWGROUP_OFFLINE, CCWGROUP_ONLINE, } state; unsigned int count; struct device dev; struct work_struct ungroup_work; struct ccw_device *cdev[0]; };
45 | ccwgroup_driver | driver for ccw group devices |  | ['\n', '``setup``\n', ' function called during device creation to setup the device\n', '\n', '``remove``\n', ' function called on remove\n', '\n', '``set_online``\n', ' function called when device is set online\n', '\n', '``set_offline``\n', ' function called when device is set offline\n', '\n', '``shutdown``\n', ' function called when device is shut down\n', '\n', '``prepare``\n', ' prepare for pm state transition\n', '\n', '``complete``\n', ' undo work done in **prepare**\n', '\n', '``freeze``\n', ' callback for freezing during hibernation snapshotting\n', '\n', '``thaw``\n', ' undo work done in **freeze**\n', '\n', '``restore``\n', ' callback for restoring after hibernation\n', '\n', '``driver``\n', ' embedded driver structure\n', '\n', '``ccw_driver``\n', ' supported ccw_driver (optional)\n', '\n', '\n', '\n', '\n'] | :: struct ccwgroup_driver { int (*setup) (struct ccwgroup_device *); void (*remove) (struct ccwgroup_device *); int (*set_online) (struct ccwgroup_device *); int (*set_offline) (struct ccwgroup_device *); void (*shutdown)(struct ccwgroup_device *); int (*prepare) (struct ccwgroup_device *); void (*complete) (struct ccwgroup_device *); int (*freeze)(struct ccwgroup_device *); int (*thaw) (struct ccwgroup_device *); int (*restore)(struct ccwgroup_device *); struct device_driver driver; struct ccw_driver *ccw_driver; };
46 | cmd_scsw | command-mode subchannel status word |  | ['\n', '``key``\n', ' subchannel key\n', '\n', '``sctl``\n', ' suspend control\n', '\n', '``eswf``\n', ' esw format\n', '\n', '``cc``\n', ' deferred condition code\n', '\n', '``fmt``\n', ' format\n', '\n', '``pfch``\n', ' prefetch\n', '\n', '``isic``\n', ' initial-status interruption control\n', '\n', '``alcc``\n', ' address-limit checking control\n', '\n', '``ssi``\n', ' suppress-suspended interruption\n', '\n', '``zcc``\n', ' zero condition code\n', '\n', '``ectl``\n', ' extended control\n', '\n', '``pno``\n', ' path not operational\n', '\n', '``res``\n', ' reserved\n', '\n', '``fctl``\n', ' function control\n', '\n', '``actl``\n', ' activity control\n', '\n', '``stctl``\n', ' status control\n', '\n', '``cpa``\n', ' channel program address\n', '\n', '``dstat``\n', ' device status\n', '\n', '``cstat``\n', ' subchannel status\n', '\n', '``count``\n', ' residual count\n', '\n', '\n', '\n', '\n'] | :: struct cmd_scsw { __u32 key : 4; __u32 sctl : 1; __u32 eswf : 1; __u32 cc : 2; __u32 fmt : 1; __u32 pfch : 1; __u32 isic : 1; __u32 alcc : 1; __u32 ssi : 1; __u32 zcc : 1; __u32 ectl : 1; __u32 pno : 1; __u32 res : 1; __u32 fctl : 3; __u32 actl : 7; __u32 stctl : 5; __u32 cpa; __u32 dstat : 8; __u32 cstat : 8; __u32 count : 16; };
47 | tm_scsw | transport-mode subchannel status word |  | ['\n', '``key``\n', ' subchannel key\n', '\n', '``eswf``\n', ' esw format\n', '\n', '``cc``\n', ' deferred condition code\n', '\n', '``fmt``\n', ' format\n', '\n', '``x``\n', ' IRB-format control\n', '\n', '``q``\n', ' interrogate-complete\n', '\n', '``ectl``\n', ' extended control\n', '\n', '``pno``\n', ' path not operational\n', '\n', '``fctl``\n', ' function control\n', '\n', '``actl``\n', ' activity control\n', '\n', '``stctl``\n', ' status control\n', '\n', '``tcw``\n', ' TCW address\n', '\n', '``dstat``\n', ' device status\n', '\n', '``cstat``\n', ' subchannel status\n', '\n', '``fcxs``\n', ' FCX status\n', '\n', '\n', '\n', '\n'] | :: struct tm_scsw { u32 key:4; u32 :1; u32 eswf:1; u32 cc:2; u32 fmt:3; u32 x:1; u32 q:1; u32 :1; u32 ectl:1; u32 pno:1; u32 :1; u32 fctl:3; u32 actl:7; u32 stctl:5; u32 tcw; u32 dstat:8; u32 cstat:8; u32 fcxs:8; u32 ifob:1; u32 sesq:7; };
48 | eadm_scsw | subchannel status word for eadm subchannels |  | ['\n', '``key``\n', ' subchannel key\n', '\n', '``eswf``\n', ' esw format\n', '\n', '``cc``\n', ' deferred condition code\n', '\n', '``ectl``\n', ' extended control\n', '\n', '``fctl``\n', ' function control\n', '\n', '``actl``\n', ' activity control\n', '\n', '``stctl``\n', ' status control\n', '\n', '``aob``\n', ' AOB address\n', '\n', '``dstat``\n', ' device status\n', '\n', '``cstat``\n', ' subchannel status\n', '\n', '\n', '\n', '\n'] | :: struct eadm_scsw { u32 key:4; u32:1; u32 eswf:1; u32 cc:2; u32:6; u32 ectl:1; u32:2; u32 fctl:3; u32 actl:7; u32 stctl:5; u32 aob; u32 dstat:8; u32 cstat:8; u32:16; };
49 | scsw | subchannel status word |  | ['\n', '``cmd``\n', ' command-mode SCSW\n', '\n', '``tm``\n', ' transport-mode SCSW\n', '\n', '``eadm``\n', ' eadm SCSW\n', '\n', '\n'] | :: union scsw { struct cmd_scsw cmd; struct tm_scsw tm; struct eadm_scsw eadm; };
50 | tcw | Transport Control Word (TCW) |  | ['\n', '``format``\n', ' TCW format\n', '\n', '``flags``\n', ' TCW flags\n', '\n', '``tccbl``\n', ' Transport-Command-Control-Block Length\n', '\n', '``r``\n', ' Read Operations\n', '\n', '``w``\n', ' Write Operations\n', '\n', '``output``\n', ' Output-Data Address\n', '\n', '``input``\n', ' Input-Data Address\n', '\n', '``tsb``\n', ' Transport-Status-Block Address\n', '\n', '``tccb``\n', ' Transport-Command-Control-Block Address\n', '\n', '``output_count``\n', ' Output Count\n', '\n', '``input_count``\n', ' Input Count\n', '\n', '``intrg``\n', ' Interrogate TCW Address\n', '\n', '\n', '\n', '\n'] | :: struct tcw { u32 format:2; u32 :6; u32 flags:24; u32 :8; u32 tccbl:6; u32 r:1; u32 w:1; u32 :16; u64 output; u64 input; u64 tsb; u64 tccb; u32 output_count; u32 input_count; u32 :32; u32 :32; u32 :32; u32 intrg; };
51 | tidaw | Transport-Indirect-Addressing Word (TIDAW) |  | ['\n', '``flags``\n', ' TIDAW flags. Can be an arithmetic OR of the following constants:\n', ' ``TIDAW_FLAGS_LAST``, ``TIDAW_FLAGS_SKIP``, ``TIDAW_FLAGS_DATA_INT``,\n', ' ``TIDAW_FLAGS_TTIC``, ``TIDAW_FLAGS_INSERT_CBC``\n', '\n', '``count``\n', ' Count\n', '\n', '``addr``\n', ' Address\n', '\n', '\n', '\n', '\n'] | :: struct tidaw { u32 flags:8; u32 :24; u32 count; u64 addr; };
52 | tsa_iostat | I/O-Status Transport-Status Area (IO-Stat TSA) |  | ['\n', '``dev_time``\n', ' Device Time\n', '\n', '``def_time``\n', ' Defer Time\n', '\n', '``queue_time``\n', ' Queue Time\n', '\n', '``dev_busy_time``\n', ' Device-Busy Time\n', '\n', '``dev_act_time``\n', ' Device-Active-Only Time\n', '\n', '``sense``\n', ' Sense Data (if present)\n', '\n', '\n', '\n', '\n'] | :: struct tsa_iostat { u32 dev_time; u32 def_time; u32 queue_time; u32 dev_busy_time; u32 dev_act_time; u8 sense[32]; };
53 | tsa_ddpc | Device-Detected-Program-Check Transport-Status Area (DDPC TSA) |  | ['\n', '``rc``\n', ' Reason Code\n', '\n', '``rcq``\n', ' Reason Code Qualifier\n', '\n', '``sense``\n', ' Sense Data (if present)\n', '\n', '\n', '\n', '\n'] | :: struct tsa_ddpc { u32 :24; u32 rc:8; u8 rcq[16]; u8 sense[32]; };
54 | tsa_intrg | Interrogate Transport-Status Area (Intrg. TSA) |  | ['\n', '``format``\n', ' Format\n', '\n', '``flags``\n', ' Flags. Can be an arithmetic OR of the following constants:\n', ' ``TSA_INTRG_FLAGS_CU_STATE_VALID``, ``TSA_INTRG_FLAGS_DEV_STATE_VALID``,\n', ' ``TSA_INTRG_FLAGS_OP_STATE_VALID``\n', '\n', '``cu_state``\n', ' Controle-Unit State\n', '\n', '``dev_state``\n', ' Device State\n', '\n', '``op_state``\n', ' Operation State\n', '\n', '``sd_info``\n', ' State-Dependent Information\n', '\n', '``dl_id``\n', ' Device-Level Identifier\n', '\n', '``dd_data``\n', ' Device-Dependent Data\n', '\n', '\n', '\n', '\n'] | :: struct tsa_intrg { u32 format:8; u32 flags:8; u32 cu_state:8; u32 dev_state:8; u32 op_state:8; u32 :24; u8 sd_info[12]; u32 dl_id; u8 dd_data[28]; };
55 | tsb | Transport-Status Block (TSB) |  | ['\n', '``length``\n', ' Length\n', '\n', '``flags``\n', ' Flags. Can be an arithmetic OR of the following constants:\n', ' ``TSB_FLAGS_DCW_OFFSET_VALID``, ``TSB_FLAGS_COUNT_VALID``, ``TSB_FLAGS_CACHE_MISS``,\n', ' ``TSB_FLAGS_TIME_VALID``\n', '\n', '``dcw_offset``\n', ' DCW Offset\n', '\n', '``count``\n', ' Count\n', '\n', '``tsa``\n', ' Transport-Status-Area\n', '\n', '\n', '\n', '\n'] | :: struct tsb { u32 length:8; u32 flags:8; u32 dcw_offset:16; u32 count; u32 :32; union { struct tsa_iostat iostat; struct tsa_ddpc ddpc; struct tsa_intrg intrg; } tsa; };
56 | dcw_intrg_data | Interrogate DCW data |  | ['\n', '``format``\n', ' Format. Should be ``DCW_INTRG_FORMAT_DEFAULT``\n', '\n', '``rc``\n', ' Reason Code. Can be one of ``DCW_INTRG_RC_UNSPECIFIED``,\n', ' ``DCW_INTRG_RC_TIMEOUT``\n', '\n', '``rcq``\n', ' Reason Code Qualifier: Can be one of ``DCW_INTRG_RCQ_UNSPECIFIED``,\n', ' ``DCW_INTRG_RCQ_PRIMARY``, ``DCW_INTRG_RCQ_SECONDARY``\n', '\n', '``lpm``\n', ' Logical-Path Mask\n', '\n', '``pam``\n', ' Path-Available Mask\n', '\n', '``pim``\n', ' Path-Installed Mask\n', '\n', '``timeout``\n', ' Timeout\n', '\n', '``flags``\n', ' Flags. Can be an arithmetic OR of ``DCW_INTRG_FLAGS_MPM``,\n', ' ``DCW_INTRG_FLAGS_PPR``, ``DCW_INTRG_FLAGS_CRIT``\n', '\n', '``time``\n', ' Time\n', '\n', '``prog_id``\n', ' Program Identifier\n', '\n', '``prog_data``\n', ' Program-Dependent Data\n', '\n', '\n', '\n', '\n'] | :: struct dcw_intrg_data { u32 format:8; u32 rc:8; u32 rcq:8; u32 lpm:8; u32 pam:8; u32 pim:8; u32 timeout:16; u32 flags:8; u32 :24; u32 :32; u64 time; u64 prog_id; u8 prog_data[0]; };
57 | dcw | Device-Command Word (DCW) |  | ['\n', '``cmd``\n', ' Command Code. Can be one of ``DCW_CMD_WRITE``, ``DCW_CMD_READ``,\n', ' ``DCW_CMD_CONTROL``, ``DCW_CMD_SENSE``, ``DCW_CMD_SENSE_ID``, ``DCW_CMD_INTRG``\n', '\n', '``flags``\n', ' Flags. Can be an arithmetic OR of ``DCW_FLAGS_CC``\n', '\n', '``cd_count``\n', ' Control-Data Count\n', '\n', '``count``\n', ' Count\n', '\n', '``cd``\n', ' Control Data\n', '\n', '\n', '\n', '\n'] | :: struct dcw { u32 cmd:8; u32 flags:8; u32 :8; u32 cd_count:8; u32 count; u8 cd[0]; };
58 | tccb_tcah | Transport-Command-Area Header (TCAH) |  | ['\n', '``format``\n', ' Format. Should be ``TCCB_FORMAT_DEFAULT``\n', '\n', '``tcal``\n', ' Transport-Command-Area Length\n', '\n', '``sac``\n', ' Service-Action Code. Can be one of ``TCCB_SAC_DEFAULT``, ``TCCB_SAC_INTRG``\n', '\n', '``prio``\n', ' Priority\n', '\n', '\n', '\n', '\n'] | :: struct tccb_tcah { u32 format:8; u32 :24; u32 :24; u32 tcal:8; u32 sac:16; u32 :8; u32 prio:8; u32 :32; };
59 | tccb_tcat | Transport-Command-Area Trailer (TCAT) |  | ['\n', '``count``\n', ' Transport Count\n', '\n', '\n', '\n', '\n'] | :: struct tccb_tcat { u32 :32; u32 count; };
60 | tccb | (partial) Transport-Command-Control Block (TCCB) |  | ['\n', '``tcah``\n', ' TCAH\n', '\n', '``tca``\n', ' Transport-Command Area\n', '\n', '\n', '\n', '\n'] | :: struct tccb { struct tccb_tcah tcah; u8 tca[0]; };
61 | ccw1 | channel command word | The ccw is the basic structure to build channel programs that perform operations with the device or the control unit. Only Format-1 channel command words are supported. | ['\n', '``cmd_code``\n', ' command code\n', '\n', '``flags``\n', ' flags, like IDA addressing, etc.\n', '\n', '``count``\n', ' byte count\n', '\n', '``cda``\n', ' data address\n', '\n', '\n'] | :: struct ccw1 { __u8 cmd_code; __u8 flags; __u16 count; __u32 cda; };
62 | ccw0 | channel command word | The format-0 ccw structure. | ['\n', '``cmd_code``\n', ' command code\n', '\n', '``cda``\n', ' data address\n', '\n', '``flags``\n', ' flags, like IDA addressing, etc.\n', '\n', '``reserved``\n', ' will be ignored\n', '\n', '``count``\n', ' byte count\n', '\n', '\n'] | :: struct ccw0 { __u8 cmd_code; __u32 cda : 24; __u8 flags; __u8 reserved; __u16 count; };
63 | erw | extended report word |  | ['\n', '``res0``\n', ' reserved\n', '\n', '``auth``\n', ' authorization check\n', '\n', '``pvrf``\n', ' path-verification-required flag\n', '\n', '``cpt``\n', ' channel-path timeout\n', '\n', '``fsavf``\n', ' failing storage address validity flag\n', '\n', '``cons``\n', ' concurrent sense\n', '\n', '``scavf``\n', ' secondary ccw address validity flag\n', '\n', '``fsaf``\n', ' failing storage address format\n', '\n', '``scnt``\n', ' sense count, if **cons** == ``1``\n', '\n', '``res16``\n', ' reserved\n', '\n', '\n', '\n', '\n'] | :: struct erw { __u32 res0 : 3; __u32 auth : 1; __u32 pvrf : 1; __u32 cpt : 1; __u32 fsavf : 1; __u32 cons : 1; __u32 scavf : 1; __u32 fsaf : 1; __u32 scnt : 6; __u32 res16 : 16; };
64 | erw_eadm | EADM Subchannel extended report word |  | ['\n', '``b``\n', ' aob error\n', '\n', '``r``\n', ' arsb error\n', '\n', '\n', '\n', '\n'] | :: struct erw_eadm { __u32 : 16; __u32 b : 1; __u32 r : 1; __u32 : 14; };
65 | sublog | subchannel logout area |  | ['\n', '``res0``\n', ' reserved\n', '\n', '``esf``\n', ' extended status flags\n', '\n', '``lpum``\n', ' last path used mask\n', '\n', '``arep``\n', ' ancillary report\n', '\n', '``fvf``\n', ' field-validity flags\n', '\n', '``sacc``\n', ' storage access code\n', '\n', '``termc``\n', ' termination code\n', '\n', '``devsc``\n', ' device-status check\n', '\n', '``serr``\n', ' secondary error\n', '\n', '``ioerr``\n', ' i/o-error alert\n', '\n', '``seqc``\n', ' sequence code\n', '\n', '\n', '\n', '\n'] | :: struct sublog { __u32 res0 : 1; __u32 esf : 7; __u32 lpum : 8; __u32 arep : 1; __u32 fvf : 5; __u32 sacc : 2; __u32 termc : 2; __u32 devsc : 1; __u32 serr : 1; __u32 ioerr : 1; __u32 seqc : 3; };
66 | esw0 | Format 0 Extended Status Word (ESW) |  | ['\n', '``sublog``\n', ' subchannel logout\n', '\n', '``erw``\n', ' extended report word\n', '\n', '``faddr``\n', ' failing storage address\n', '\n', '``saddr``\n', ' secondary ccw address\n', '\n', '\n', '\n', '\n'] | :: struct esw0 { struct sublog sublog; struct erw erw; __u32 faddr[2]; __u32 saddr; };
67 | esw1 | Format 1 Extended Status Word (ESW) |  | ['\n', '``zero0``\n', ' reserved zeros\n', '\n', '``lpum``\n', ' last path used mask\n', '\n', '``zero16``\n', ' reserved zeros\n', '\n', '``erw``\n', ' extended report word\n', '\n', '``zeros``\n', ' three fullwords of zeros\n', '\n', '\n', '\n', '\n'] | :: struct esw1 { __u8 zero0; __u8 lpum; __u16 zero16; struct erw erw; __u32 zeros[3]; };
68 | esw2 | Format 2 Extended Status Word (ESW) |  | ['\n', '``zero0``\n', ' reserved zeros\n', '\n', '``lpum``\n', ' last path used mask\n', '\n', '``dcti``\n', ' device-connect-time interval\n', '\n', '``erw``\n', ' extended report word\n', '\n', '``zeros``\n', ' three fullwords of zeros\n', '\n', '\n', '\n', '\n'] | :: struct esw2 { __u8 zero0; __u8 lpum; __u16 dcti; struct erw erw; __u32 zeros[3]; };
69 | esw3 | Format 3 Extended Status Word (ESW) |  | ['\n', '``zero0``\n', ' reserved zeros\n', '\n', '``lpum``\n', ' last path used mask\n', '\n', '``res``\n', ' reserved\n', '\n', '``erw``\n', ' extended report word\n', '\n', '``zeros``\n', ' three fullwords of zeros\n', '\n', '\n', '\n', '\n'] | :: struct esw3 { __u8 zero0; __u8 lpum; __u16 res; struct erw erw; __u32 zeros[3]; };
70 | esw_eadm | EADM Subchannel Extended Status Word (ESW) |  | ['\n', '``sublog``\n', ' subchannel logout\n', '\n', '``erw``\n', ' extended report word\n', '\n', '\n', '\n', '\n'] | :: struct esw_eadm { __u32 sublog; struct erw_eadm erw; __u32 : 32; __u32 : 32; __u32 : 32; };
71 | irb | interruption response block | The irb that is handed to the device driver when an interrupt occurs. For solicited interrupts, the common I/O layer already performs checks whether a field is valid; a field not being valid is always passed as ``0``. If a unit check occurred, **ecw** may contain sense data; this is retrieved by the common I/O layer itself if the device doesn't support concurrent sense (so that the device driver never needs to perform basic sense itself). For unsolicited interrupts, the irb is passed as-is (expect for sense data, if applicable). | ['\n', '``scsw``\n', ' subchannel status word\n', '\n', '``esw``\n', ' extended status word\n', '\n', '``ecw``\n', ' extended control word\n', '\n', '\n'] | :: struct irb { union scsw scsw; union { struct esw0 esw0; struct esw1 esw1; struct esw2 esw2; struct esw3 esw3; struct esw_eadm eadm; } esw; __u8 ecw[32]; };
72 | ciw | command information word (CIW) layout |  | ['\n', '``et``\n', ' entry type\n', '\n', '``reserved``\n', ' reserved bits\n', '\n', '``ct``\n', ' command type\n', '\n', '``cmd``\n', ' command code\n', '\n', '``count``\n', ' command count\n', '\n', '\n', '\n', '\n'] | :: struct ciw { __u32 et : 2; __u32 reserved : 2; __u32 ct : 4; __u32 cmd : 8; __u32 count : 16; };
73 | ccw_dev_id | unique identifier for ccw devices | This structure is not directly based on any hardware structure. The hardware identifies a device by its device number and its subchannel, which is in turn identified by its id. In order to get a unique identifier for ccw devices across subchannel sets, **struct** ccw_dev_id has been introduced. | ['\n', '``ssid``\n', ' subchannel set id\n', '\n', '``devno``\n', ' device number\n', '\n', '\n'] | :: struct ccw_dev_id { u8 ssid; u16 devno; };
74 | ccw_device | channel attached device | **handler** is a member of the device rather than the driver since a driver can have different interrupt handlers for different ccw devices (multi-subchannel drivers). | ['\n', '``ccwlock``\n', ' pointer to device lock\n', '\n', '``id``\n', ' id of this device\n', '\n', '``drv``\n', ' ccw driver for this device\n', '\n', '``dev``\n', ' embedded device structure\n', '\n', '``online``\n', ' online status of device\n', '\n', '``handler``\n', ' interrupt handler\n', '\n', '\n'] | :: struct ccw_device { spinlock_t *ccwlock; struct ccw_device_id id; struct ccw_driver *drv; struct device dev; int online; void (*handler) (struct ccw_device *, unsigned long, struct irb *); };
75 | ccw_driver | device driver for channel attached devices |  | ['\n', '``ids``\n', ' ids supported by this driver\n', '\n', '``probe``\n', ' function called on probe\n', '\n', '``remove``\n', ' function called on remove\n', '\n', '``set_online``\n', ' called when setting device online\n', '\n', '``set_offline``\n', ' called when setting device offline\n', '\n', '``notify``\n', ' notify driver of device state changes\n', '\n', '``path_event``\n', ' notify driver of channel path events\n', '\n', '``shutdown``\n', ' called at device shutdown\n', '\n', '``prepare``\n', ' prepare for pm state transition\n', '\n', '``complete``\n', ' undo work done in **prepare**\n', '\n', '``freeze``\n', ' callback for freezing during hibernation snapshotting\n', '\n', '``thaw``\n', ' undo work done in **freeze**\n', '\n', '``restore``\n', ' callback for restoring after hibernation\n', '\n', '``uc_handler``\n', ' callback for unit check handler\n', '\n', '``driver``\n', ' embedded device driver structure\n', '\n', '``int_class``\n', ' interruption class to use for accounting interrupts\n', '\n', '\n', '\n', '\n'] | :: struct ccw_driver { struct ccw_device_id *ids; int (*probe) (struct ccw_device *); void (*remove) (struct ccw_device *); int (*set_online) (struct ccw_device *); int (*set_offline) (struct ccw_device *); int (*notify) (struct ccw_device *, int); void (*path_event) (struct ccw_device *, int *); void (*shutdown) (struct ccw_device *); int (*prepare) (struct ccw_device *); void (*complete) (struct ccw_device *); int (*freeze)(struct ccw_device *); int (*thaw) (struct ccw_device *); int (*restore)(struct ccw_device *); enum uc_todo (*uc_handler) (struct ccw_device *, struct irb *); struct device_driver driver; enum interruption_class int_class; };
76 | ap_queue_status | Holds the AP queue status. | The ap queue status word is returned by all three AP functions (PQAP, NQAP and DQAP). There's a set of flags in the first byte, followed by a 1 byte response code. | ['\n', '``queue_empty``\n', ' Shows if queue is empty\n', '\n', '``replies_waiting``\n', ' Waiting replies\n', '\n', '``queue_full``\n', ' Is 1 if the queue is full\n', '\n', '``irq_enabled``\n', ' Shows if interrupts are enabled for the AP\n', '\n', '``response_code``\n', ' Holds the 8 bit response code\n', '\n', '\n'] | :: struct ap_queue_status { unsigned int queue_empty : 1; unsigned int replies_waiting : 1; unsigned int queue_full : 1; unsigned int _pad1 : 4; unsigned int irq_enabled : 1; unsigned int response_code : 8; unsigned int _pad2 : 16; };
77 | ap_config_info | convenience struct for AP crypto config info as returned by the ap_qci() function. |  | ['\n', '\n'] | :: struct ap_config_info { unsigned int apsc : 1; unsigned int apxa : 1; unsigned int qact : 1; unsigned int rc8a : 1; unsigned char _reserved1 : 4; unsigned char _reserved2[3]; unsigned char Na; unsigned char Nd; unsigned char _reserved3[10]; unsigned int apm[8]; unsigned int aqm[8]; unsigned int adm[8]; unsigned char _reserved4[16]; };
78 | gmap | guest address space |  | ['\n', '``list``\n', ' list head for the mm->context gmap list\n', '\n', '``crst_list``\n', ' list of all crst tables used in the guest address space\n', '\n', '``mm``\n', ' pointer to the parent mm_struct\n', '\n', '``guest_to_host``\n', ' radix tree with guest to host address translation\n', '\n', '``host_to_guest``\n', ' radix tree with pointer to segment table entries\n', '\n', '``guest_table_lock``\n', ' spinlock to protect all entries in the guest page table\n', '\n', '``ref_count``\n', ' reference counter for the gmap structure\n', '\n', '``table``\n', ' pointer to the page directory\n', '\n', '``asce``\n', ' address space control element for gmap page table\n', '\n', '``pfault_enabled``\n', ' defines if pfaults are applicable for the guest\n', '\n', '``host_to_rmap``\n', ' radix tree with gmap_rmap lists\n', '\n', '``children``\n', ' list of shadow gmap structures\n', '\n', '``pt_list``\n', ' list of all page tables used in the shadow guest address space\n', '\n', '``shadow_lock``\n', ' spinlock to protect the shadow gmap list\n', '\n', '``parent``\n', ' pointer to the parent gmap for shadow guest address spaces\n', '\n', '``orig_asce``\n', ' ASCE for which the shadow page table has been created\n', '\n', '``edat_level``\n', ' edat level to be used for the shadow translation\n', '\n', '``removed``\n', ' flag to indicate if a shadow guest address space has been removed\n', '\n', '``initialized``\n', ' flag to indicate if a shadow guest address space can be used\n', '\n', '\n', '\n', '\n'] | :: struct gmap { struct list_head list; struct list_head crst_list; struct mm_struct *mm; struct radix_tree_root guest_to_host; struct radix_tree_root host_to_guest; spinlock_t guest_table_lock; refcount_t ref_count; unsigned long *table; unsigned long asce; unsigned long asce_end; void *private; bool pfault_enabled; struct radix_tree_root host_to_rmap; struct list_head children; struct list_head pt_list; spinlock_t shadow_lock; struct gmap *parent; unsigned long orig_asce; int edat_level; bool removed; bool initialized; };
79 | gmap_rmap | reverse mapping for shadow page table entries |  | ['\n', '``next``\n', ' pointer to next rmap in the list\n', '\n', '``raddr``\n', ' virtual rmap address in the shadow guest address space\n', '\n', '\n', '\n', '\n'] | :: struct gmap_rmap { struct gmap_rmap *next; unsigned long raddr; };
80 | gmap_notifier | notify function block for page invalidation |  | ['\n', '``notifier_call``\n', ' address of callback function\n', '\n', '\n', '\n', '\n'] | :: struct gmap_notifier { struct list_head list; struct rcu_head rcu; void (*notifier_call)(struct gmap *gmap, unsigned long start, unsigned long end); };
81 | qdesfmt0 | queue descriptor, format 0 |  | ['\n', '``sliba``\n', ' storage list information block address\n', '\n', '``sla``\n', ' storage list address\n', '\n', '``slsba``\n', ' storage list state block address\n', '\n', '``akey``\n', ' access key for SLIB\n', '\n', '``bkey``\n', ' access key for SL\n', '\n', '``ckey``\n', ' access key for SBALs\n', '\n', '``dkey``\n', ' access key for SLSB\n', '\n', '\n', '\n', '\n'] | :: struct qdesfmt0 { u64 sliba; u64 sla; u64 slsba; u32 : 32; u32 akey : 4; u32 bkey : 4; u32 ckey : 4; u32 dkey : 4; u32 : 16; };
82 | qdr | queue description record (QDR) |  | ['\n', '``qfmt``\n', ' queue format\n', '\n', '``ac``\n', ' adapter characteristics\n', '\n', '``iqdcnt``\n', ' input queue descriptor count\n', '\n', '``oqdcnt``\n', ' output queue descriptor count\n', '\n', '``iqdsz``\n', ' input queue descriptor size\n', '\n', '``oqdsz``\n', ' output queue descriptor size\n', '\n', '``qiba``\n', ' queue information block address\n', '\n', '``qkey``\n', ' queue information block key\n', '\n', '``qdf0``\n', ' queue descriptions\n', '\n', '\n', '\n', '\n'] | :: struct qdr { u32 qfmt : 8; u32 : 16; u32 ac : 8; u32 : 8; u32 iqdcnt : 8; u32 : 8; u32 oqdcnt : 8; u32 : 8; u32 iqdsz : 8; u32 : 8; u32 oqdsz : 8; u64 qiba; u32 : 32; u32 qkey : 4; u32 : 28; struct qdesfmt0 qdf0[126]; };
83 | qib | queue information block (QIB) |  | ['\n', '``qfmt``\n', ' queue format\n', '\n', '``pfmt``\n', ' implementation dependent parameter format\n', '\n', '``rflags``\n', ' QEBSM\n', '\n', '``ac``\n', ' adapter characteristics\n', '\n', '``isliba``\n', ' absolute address of first input SLIB\n', '\n', '``osliba``\n', ' absolute address of first output SLIB\n', '\n', '``ebcnam``\n', ' adapter identifier in EBCDIC\n', '\n', '``parm``\n', ' implementation dependent parameters\n', '\n', '\n', '\n', '\n'] | :: struct qib { u32 qfmt : 8; u32 pfmt : 8; u32 rflags : 8; u32 ac : 8; u32 : 32; u64 isliba; u64 osliba; u32 : 32; u32 : 32; u8 ebcnam[8]; u8 parm[128]; };
84 | slibe | storage list information block element (SLIBE) |  | ['\n', '``parms``\n', ' implementation dependent parameters\n', '\n', '\n', '\n', '\n'] | :: struct slibe { u64 parms; };
85 | qaob | queue asynchronous operation block |  | ['\n', '``res0``\n', ' reserved parameters\n', '\n', '``res1``\n', ' reserved parameter\n', '\n', '``res2``\n', ' reserved parameter\n', '\n', '``res3``\n', ' reserved parameter\n', '\n', '``aorc``\n', ' asynchronous operation return code\n', '\n', '``flags``\n', ' internal flags\n', '\n', '``cbtbs``\n', ' control block type\n', '\n', '``sb_count``\n', ' number of storage blocks\n', '\n', '``sba``\n', ' storage block element addresses\n', '\n', '``dcount``\n', ' size of storage block elements\n', '\n', '``user0``\n', ' user defineable value\n', '\n', '``res4``\n', ' reserved paramater\n', '\n', '``user1``\n', ' user defineable value\n', '\n', '``user2``\n', ' user defineable value\n', '\n', '\n', '\n', '\n'] | :: struct qaob { u64 res0[6]; u8 res1; u8 res2; u8 res3; u8 aorc; u8 flags; u16 cbtbs; u8 sb_count; u64 sba[QDIO_MAX_ELEMENTS_PER_BUFFER]; u16 dcount[QDIO_MAX_ELEMENTS_PER_BUFFER]; u64 user0; u64 res4[2]; u64 user1; u64 user2; };
86 | slib | storage list information block (SLIB) |  | ['\n', '``nsliba``\n', ' next SLIB address (if any)\n', '\n', '``sla``\n', ' SL address\n', '\n', '``slsba``\n', ' SLSB address\n', '\n', '``slibe``\n', ' SLIB elements\n', '\n', '\n', '\n', '\n'] | :: struct slib { u64 nsliba; u64 sla; u64 slsba; struct slibe slibe[QDIO_MAX_BUFFERS_PER_Q]; };
87 | qdio_buffer_element | SBAL entry |  | ['\n', '``eflags``\n', ' SBAL entry flags\n', '\n', '``scount``\n', ' SBAL count\n', '\n', '``sflags``\n', ' whole SBAL flags\n', '\n', '``length``\n', ' length\n', '\n', '``addr``\n', ' address\n', '\n', '\n', '\n', '\n'] | :: struct qdio_buffer_element { u8 eflags; u8 scount; u8 sflags; u32 length; void *addr; };
88 | qdio_buffer | storage block address list (SBAL) |  | ['\n', '``element``\n', ' SBAL entries\n', '\n', '\n', '\n', '\n'] | :: struct qdio_buffer { struct qdio_buffer_element element[QDIO_MAX_ELEMENTS_PER_BUFFER]; };
89 | sl_element | storage list entry |  | ['\n', '``sbal``\n', ' absolute SBAL address\n', '\n', '\n', '\n', '\n'] | :: struct sl_element { unsigned long sbal; };
90 | sl | storage list (SL) |  | ['\n', '``element``\n', ' SL entries\n', '\n', '\n', '\n', '\n'] | :: struct sl { struct sl_element element[QDIO_MAX_BUFFERS_PER_Q]; };
91 | slsb | storage list state block (SLSB) |  | ['\n', '``val``\n', ' state per buffer\n', '\n', '\n', '\n', '\n'] | :: struct slsb { u8 val[QDIO_MAX_BUFFERS_PER_Q]; };
92 | qdio_outbuf_state | SBAL related asynchronous operation information (for communication with upper layer programs) (only required for use with completion queues) |  | ['\n', '``flags``\n', ' flags indicating state of buffer\n', '\n', '``user``\n', " pointer to upper layer program's state information related to SBAL\n", ' (stored in user1 data of QAOB)\n', '\n', '\n', '\n', '\n'] | :: struct qdio_outbuf_state { u8 flags; void *user; };
93 | qdio_initialize | qdio initialization data |  | ['\n', '``cdev``\n', ' associated ccw device\n', '\n', '``q_format``\n', ' queue format\n', '\n', '``qdr_ac``\n', ' feature flags to set\n', '\n', '``adapter_name``\n', ' name for the adapter\n', '\n', '``qib_param_field_format``\n', ' format for qib_parm_field\n', '\n', '``qib_param_field``\n', ' pointer to 128 bytes or NULL, if no param field\n', '\n', '``qib_rflags``\n', ' rflags to set\n', '\n', '``input_slib_elements``\n', ' pointer to no_input_qs * 128 words of data or NULL\n', '\n', '``output_slib_elements``\n', ' pointer to no_output_qs * 128 words of data or NULL\n', '\n', '``no_input_qs``\n', ' number of input queues\n', '\n', '``no_output_qs``\n', ' number of output queues\n', '\n', '``input_handler``\n', ' handler to be called for input queues\n', '\n', '``output_handler``\n', ' handler to be called for output queues\n', '\n', '``scan_threshold``\n', ' # of in-use buffers that triggers scan on output queue\n', '\n', '``int_parm``\n', ' interruption parameter\n', '\n', '``input_sbal_addr_array``\n', ' address of no_input_qs * 128 pointers\n', '\n', '``output_sbal_addr_array``\n', ' address of no_output_qs * 128 pointers\n', '\n', '``output_sbal_state_array``\n', ' no_output_qs * 128 state info (for CQ or NULL)\n', '\n', '\n', '\n', '\n'] | :: struct qdio_initialize { struct ccw_device *cdev; unsigned char q_format; unsigned char qdr_ac; unsigned char adapter_name[8]; unsigned int qib_param_field_format; unsigned char *qib_param_field; unsigned char qib_rflags; unsigned long *input_slib_elements; unsigned long *output_slib_elements; unsigned int no_input_qs; unsigned int no_output_qs; qdio_handler_t *input_handler; qdio_handler_t *output_handler; void (**queue_start_poll_array) (struct ccw_device *, int, unsigned long); unsigned int scan_threshold; unsigned long int_parm; struct qdio_buffer **input_sbal_addr_array; struct qdio_buffer **output_sbal_addr_array; struct qdio_outbuf_state *output_sbal_state_array; };
94 | qdio_brinfo_entry_type | type of address entry for qdio_brinfo_desc() |  |  |  | ``l3_ipv6_addr`` entry contains IPv6 address ``l3_ipv4_addr`` entry contains IPv4 address ``l2_addr_lnid`` entry contains MAC address and VLAN ID
95 | qdio_brinfo_entry_l3_ipv6 | Address entry for qdio_brinfo_desc() | The struct is passed to the callback function by qdio_brinfo_desc() | ['\n', '``nit``\n', ' Network interface token\n', '\n', '``addr``\n', ' Address of one of the three types\n', '\n', '\n'] | :: struct qdio_brinfo_entry_l3_ipv6 { u64 nit; struct { unsigned char _s6_addr[16]; } addr; };
96 | cmbdata | channel measurement block data for user space | All values are stored as 64 bit for simplicity, especially in 32 bit emulation mode. All time values are normalized to nanoseconds. Currently, two formats are known, which differ by the size of this structure, i.e. the last two members are only set when the extended channel measurement facility (first shipped in z990 machines) is activated. Potentially, more fields could be added, which would result in a new ioctl number. | ['\n', '``size``\n', ' size of the stored data\n', '\n', '``elapsed_time``\n', ' time since last sampling\n', '\n', '``ssch_rsch_count``\n', ' number of ssch and rsch\n', '\n', '``sample_count``\n', ' number of samples\n', '\n', '``device_connect_time``\n', ' time of device connect\n', '\n', '``function_pending_time``\n', ' time of function pending\n', '\n', '``device_disconnect_time``\n', ' time of device disconnect\n', '\n', '``control_unit_queuing_time``\n', ' time of control unit queuing\n', '\n', '``device_active_only_time``\n', ' time of device active only\n', '\n', '``device_busy_time``\n', ' time of device busy (ext. format)\n', '\n', '``initial_command_response_time``\n', ' initial command response time (ext. format)\n', '\n', '\n'] | :: struct cmbdata { __u64 size; __u64 elapsed_time; __u64 ssch_rsch_count; __u64 sample_count; __u64 device_connect_time; __u64 function_pending_time; __u64 device_disconnect_time; __u64 control_unit_queuing_time; __u64 device_active_only_time; __u64 device_busy_time; __u64 initial_command_response_time; };
97 | ica_rsa_modexpo |  | Requirements: - outputdatalength is at least as large as inputdatalength. - All key parts are right justified in their fields, padded on the left with zeroes. - length(b_key) = inputdatalength - length(n_modulus) = inputdatalength | ['\n', '\n'] | :: struct ica_rsa_modexpo { char __user *inputdata; unsigned int inputdatalength; char __user *outputdata; unsigned int outputdatalength; char __user *b_key; char __user *n_modulus; };
98 | ica_rsa_modexpo_crt |  | Requirements: - inputdatalength is even. - outputdatalength is at least as large as inputdatalength. - All key parts are right justified in their fields, padded on the left with zeroes. - length(bp_key) = inputdatalength/2 + 8 - length(bq_key) = inputdatalength/2 - length(np_key) = inputdatalength/2 + 8 - length(nq_key) = inputdatalength/2 - length(u_mult_inv) = inputdatalength/2 + 8 | ['\n', '\n'] | :: struct ica_rsa_modexpo_crt { char __user *inputdata; unsigned int inputdatalength; char __user *outputdata; unsigned int outputdatalength; char __user *bp_key; char __user *bq_key; char __user *np_prime; char __user *nq_prime; char __user *u_mult_inv; };
99 | ep11_cprb | EP11 connectivity programming request block |  | ['\n', '``cprb_len``\n', ' CPRB header length [0x0020]\n', '\n', '``cprb_ver_id``\n', ' CPRB version id. [0x04]\n', '\n', '``pad_000``\n', ' Alignment pad bytes\n', '\n', '``flags``\n', ' Admin bit [0x80], Special bit [0x20]\n', '\n', '``func_id``\n', ' Function id / subtype [0x5434] "T4"\n', '\n', '``source_id``\n', ' Source id [originator id]\n', '\n', '``target_id``\n', ' Target id [usage/ctrl domain id]\n', '\n', '``ret_code``\n', ' Return code\n', '\n', '``reserved1``\n', ' Reserved\n', '\n', '``reserved2``\n', ' Reserved\n', '\n', '``payload_len``\n', ' Payload length\n', '\n', '\n', '\n', '\n'] | :: struct ep11_cprb { __u16 cprb_len; unsigned char cprb_ver_id; unsigned char pad_000[2]; unsigned char flags; unsigned char func_id[2]; __u32 source_id; __u32 target_id; __u32 ret_code; __u32 reserved1; __u32 reserved2; __u32 payload_len; };
100 | ep11_target_dev | EP11 target device list |  | ['\n', '``ap_id``\n', ' AP device id\n', '\n', '``dom_id``\n', ' Usage domain id\n', '\n', '\n', '\n', '\n'] | :: struct ep11_target_dev { __u16 ap_id; __u16 dom_id; };
101 | ep11_urb | EP11 user request block |  | ['\n', '``targets_num``\n', ' Number of target adapters\n', '\n', '``targets``\n', ' Addr to target adapter list\n', '\n', '``weight``\n', ' Level of request priority\n', '\n', '``req_no``\n', ' Request id/number\n', '\n', '``req_len``\n', ' Request length\n', '\n', '``req``\n', ' Addr to request block\n', '\n', '``resp_len``\n', ' Response length\n', '\n', '``resp``\n', ' Addr to response block\n', '\n', '\n', '\n', '\n'] | :: struct ep11_urb { __u16 targets_num; __u64 targets; __u64 weight; __u64 req_no; __u64 req_len; __u64 req; __u64 resp_len; __u64 resp; };
102 | zcrypt_device_status_ext |  |  | ['\n', '``hwtype``\n', ' raw hardware type\n', '\n', '``qid``\n', ' 8 bit device index, 8 bit domain\n', '\n', '``functions``\n', " AP device function bit field 'abcdef'\n", ' a, b, c = reserved\n', ' d = CCA coprocessor\n', ' e = Accelerator\n', ' f = EP11 coprocessor\n', ' **online** online status\n', ' **reserved** reserved\n', '\n', '\n'] | :: struct zcrypt_device_status_ext { unsigned int hwtype:8; unsigned int qid:16; unsigned int online:1; unsigned int functions:6; unsigned int reserved:1; };
103 | estack_pages | Page descriptor for exception stacks |  | ['\n', '``offs``\n', ' Offset from the start of the exception stack area\n', '\n', '``size``\n', ' Size of the exception stack\n', '\n', '``type``\n', ' Type to store in the stack_info struct\n', '\n', '\n'] | :: struct estack_pages { u32 offs; u16 size; u16 type; };
104 | mon_evt | Entry in the event list of a resource |  | ['\n', '``evtid``\n', ' event id\n', '\n', '``name``\n', ' name of the event\n', '\n', '\n', '\n', '\n'] | :: struct mon_evt { u32 evtid; char *name; struct list_head list; };
105 | mon_data_bits | Monitoring details for each event file |  | ['\n', '\n', '\n', '\n'] | :: union mon_data_bits { void *priv; struct { unsigned int rid : 10; unsigned int evtid : 8; unsigned int domid : 14; } u; };
106 | rdtgrp_mode | Mode of a RDT resource group | The mode of a resource group enables control over the allowed overlap between allocations associated with different resource groups (classes of service). User is able to modify the mode of a resource group by writing to the "mode" resctrl file associated with the resource group. The "shareable", "exclusive", and "pseudo-locksetup" modes are set by writing the appropriate text to the "mode" file. A resource group enters "pseudo-locked" mode after the schemata is written while the resource group is in "pseudo-locksetup" mode. |  |  | ``RDT_MODE_SHAREABLE`` This resource group allows sharing of its allocations ``RDT_MODE_EXCLUSIVE`` No sharing of this resource group's allocations allowed ``RDT_MODE_PSEUDO_LOCKSETUP`` Resource group will be used for Pseudo-Locking ``RDT_MODE_PSEUDO_LOCKED`` No sharing of this resource group's allocations allowed AND the allocations are Cache Pseudo-Locked ``RDT_NUM_MODES`` *undescribed*
107 | mongroup | store mon group's data in resctrl fs. **mon_data_kn** kernlfs node for the mon_data directory |  | ['\n', '``parent``\n', ' parent rdtgrp\n', '\n', '``crdtgrp_list``\n', ' child rdtgroup node list\n', '\n', '``rmid``\n', ' rmid for this rdtgroup\n', '\n', '\n', '\n', '\n'] | :: struct mongroup { struct kernfs_node *mon_data_kn; struct rdtgroup *parent; struct list_head crdtgrp_list; u32 rmid; };
108 | pseudo_lock_region | pseudo-lock region information |  | ['\n', '``r``\n', ' RDT resource to which this pseudo-locked region\n', ' belongs\n', '\n', '``d``\n', ' RDT domain to which this pseudo-locked region\n', ' belongs\n', '\n', '``cbm``\n', ' bitmask of the pseudo-locked region\n', '\n', '``lock_thread_wq``\n', ' waitqueue used to wait on the pseudo-locking thread\n', ' completion\n', '\n', '``thread_done``\n', ' variable used by waitqueue to test if pseudo-locking\n', ' thread completed\n', '\n', '``cpu``\n', ' core associated with the cache on which the setup code\n', ' will be run\n', '\n', '``line_size``\n', ' size of the cache lines\n', '\n', '``size``\n', ' size of pseudo-locked region in bytes\n', '\n', '``kmem``\n', ' the kernel memory associated with pseudo-locked region\n', '\n', '``minor``\n', ' minor number of character device associated with this\n', ' region\n', '\n', '``debugfs_dir``\n', " pointer to this region's directory in the debugfs\n", ' filesystem\n', '\n', '``pm_reqs``\n', ' Power management QoS requests related to this region\n', '\n', '\n', '\n', '\n'] | :: struct pseudo_lock_region { struct rdt_resource *r; struct rdt_domain *d; u32 cbm; wait_queue_head_t lock_thread_wq; int thread_done; int cpu; unsigned int line_size; unsigned int size; void *kmem; unsigned int minor; struct dentry *debugfs_dir; struct list_head pm_reqs; };
109 | rdtgroup | store rdtgroup's data in resctrl file system. |  | ['\n', '``kn``\n', ' kernfs node\n', '\n', '``rdtgroup_list``\n', ' linked list for all rdtgroups\n', '\n', '``closid``\n', ' closid for this rdtgroup\n', '\n', '``cpu_mask``\n', ' CPUs assigned to this rdtgroup\n', '\n', '``flags``\n', ' status bits\n', '\n', '``waitcount``\n', ' how many cpus expect to find this\n', ' group when they acquire rdtgroup_mutex\n', '\n', '``type``\n', ' indicates type of this rdtgroup - either\n', ' monitor only or ctrl_mon group\n', '\n', '``mon``\n', ' mongroup related data\n', '\n', '``mode``\n', ' mode of resource group\n', '\n', '``plr``\n', ' pseudo-locked region\n', '\n', '\n', '\n', '\n'] | :: struct rdtgroup { struct kernfs_node *kn; struct list_head rdtgroup_list; u32 closid; struct cpumask cpu_mask; int flags; atomic_t waitcount; enum rdt_group_type type; struct mongroup mon; enum rdtgrp_mode mode; struct pseudo_lock_region *plr; };
110 | rftype | describe each file in the resctrl file system |  | ['\n', '``name``\n', ' File name\n', '\n', '``mode``\n', ' Access mode\n', '\n', '``kf_ops``\n', ' File operations\n', '\n', '``flags``\n', ' File specific RFTYPE_FLAGS_* flags\n', '\n', '``fflags``\n', ' File specific RF_* or RFTYPE_* flags\n', '\n', '``seq_show``\n', ' Show content of the file\n', '\n', '``write``\n', ' Write to the file\n', '\n', '\n', '\n', '\n'] | :: struct rftype { char *name; umode_t mode; struct kernfs_ops *kf_ops; unsigned long flags; unsigned long fflags; int (*seq_show)(struct kernfs_open_file *of, struct seq_file *sf, void *v); ssize_t (*write)(struct kernfs_open_file *of, char *buf, size_t nbytes, loff_t off); };
111 | mbm_state | status for each MBM counter in each domain |  | ['\n', '``chunks``\n', ' Total data moved (multiply by rdt_group.mon_scale to get bytes)\n', ' **prev_msr** Value of IA32_QM_CTR for this RMID last time we read it\n', ' **chunks_bw** Total local data moved. Used for bandwidth calculation\n', '\n', '``prev_bw_msr``\n', ' Value of previous IA32_QM_CTR for bandwidth counting\n', ' **prev_bw** The most recent bandwidth in MBps\n', ' **delta_bw** Difference between the current and previous bandwidth\n', ' **delta_comp** Indicates whether to compute the delta_bw\n', '\n', '\n', '\n', '\n'] | :: struct mbm_state { u64 chunks; u64 prev_msr; u64 chunks_bw; u64 prev_bw_msr; u32 prev_bw; u32 delta_bw; bool delta_comp; };
112 | rdt_domain | group of cpus sharing an RDT resource |  | ['\n', '``list``\n', ' all instances of this resource\n', '\n', '``id``\n', ' unique id for this instance\n', '\n', '``cpu_mask``\n', ' which cpus share this resource\n', '\n', '``rmid_busy_llc``\n', ' bitmap of which limbo RMIDs are above threshold\n', '\n', '``mbm_total``\n', ' saved state for MBM total bandwidth\n', '\n', '``mbm_local``\n', ' saved state for MBM local bandwidth\n', '\n', '``mbm_over``\n', ' worker to periodically read MBM h/w counters\n', '\n', '``cqm_limbo``\n', ' worker to periodically read CQM h/w counters\n', '\n', '``mbm_work_cpu``\n', ' worker cpu for MBM h/w counters\n', '\n', '``cqm_work_cpu``\n', ' worker cpu for CQM h/w counters\n', '\n', '``ctrl_val``\n', ' array of cache or mem ctrl values (indexed by CLOSID)\n', '\n', '``mbps_val``\n', ' When mba_sc is enabled, this holds the bandwidth in MBps\n', '\n', '``new_ctrl``\n', ' new ctrl value to be loaded\n', '\n', '``have_new_ctrl``\n', ' did user provide new_ctrl for this domain\n', '\n', '``plr``\n', ' pseudo-locked region (if any) associated with domain\n', '\n', '\n', '\n', '\n'] | :: struct rdt_domain { struct list_head list; int id; struct cpumask cpu_mask; unsigned long *rmid_busy_llc; struct mbm_state *mbm_total; struct mbm_state *mbm_local; struct delayed_work mbm_over; struct delayed_work cqm_limbo; int mbm_work_cpu; int cqm_work_cpu; u32 *ctrl_val; u32 *mbps_val; u32 new_ctrl; bool have_new_ctrl; struct pseudo_lock_region *plr; };
113 | msr_param | set a range of MSRs from a domain |  | ['\n', '``res``\n', ' The resource to use\n', '\n', '``low``\n', ' Beginning index from base MSR\n', '\n', '``high``\n', ' End index\n', '\n', '\n', '\n', '\n'] | :: struct msr_param { struct rdt_resource *res; int low; int high; };
114 | rdt_cache | Cache allocation related data |  | ['\n', '``cbm_len``\n', ' Length of the cache bit mask\n', '\n', '``min_cbm_bits``\n', ' Minimum number of consecutive bits to be set\n', '\n', '``cbm_idx_mult``\n', ' Multiplier of CBM index\n', '\n', '``cbm_idx_offset``\n', ' Offset of CBM index. CBM index is computed by:\n', ' closid * cbm_idx_multi + cbm_idx_offset\n', ' in a cache bit mask\n', '\n', '``shareable_bits``\n', ' Bitmask of shareable resource with other\n', ' executing entities\n', '\n', '\n', '\n', '\n'] | :: struct rdt_cache { unsigned int cbm_len; unsigned int min_cbm_bits; unsigned int cbm_idx_mult; unsigned int cbm_idx_offset; unsigned int shareable_bits; };
115 | rdt_membw | Memory bandwidth allocation related data |  | ['\n', '``max_delay``\n', ' Max throttle delay. Delay is the hardware\n', ' representation for memory bandwidth.\n', '\n', '``min_bw``\n', ' Minimum memory bandwidth percentage user can request\n', '\n', '``bw_gran``\n', ' Granularity at which the memory bandwidth is allocated\n', '\n', '``delay_linear``\n', ' True if memory B/W delay is in linear scale\n', '\n', '``mba_sc``\n', ' True if MBA software controller(mba_sc) is enabled\n', '\n', '``mb_map``\n', ' Mapping of memory B/W percentage to memory B/W delay\n', '\n', '\n', '\n', '\n'] | :: struct rdt_membw { u32 max_delay; u32 min_bw; u32 bw_gran; u32 delay_linear; bool mba_sc; u32 *mb_map; };
116 | rdt_resource | attributes of an RDT resource |  | ['\n', '``rid``\n', ' The index of the resource\n', '\n', '``alloc_enabled``\n', ' Is allocation enabled on this machine\n', '\n', '``mon_enabled``\n', ' Is monitoring enabled for this feature\n', '\n', '``alloc_capable``\n', ' Is allocation available on this machine\n', '\n', '``mon_capable``\n', ' Is monitor feature available on this machine\n', '\n', '``name``\n', ' Name to use in "schemata" file\n', '\n', '``num_closid``\n', ' Number of CLOSIDs available\n', '\n', '``cache_level``\n', ' Which cache level defines scope of this resource\n', '\n', '``default_ctrl``\n', ' Specifies default cache cbm or memory B/W percent.\n', '\n', '``msr_base``\n', ' Base MSR address for CBMs\n', '\n', '``msr_update``\n', ' Function pointer to update QOS MSRs\n', '\n', '``data_width``\n', ' Character width of data when displaying\n', '\n', '``domains``\n', ' All domains for this resource\n', '\n', '``cache``\n', ' Cache allocation related data\n', '\n', '``format_str``\n', ' Per resource format string to show domain value\n', '\n', '``parse_ctrlval``\n', ' Per resource function pointer to parse control values\n', ' **cbm_validate** Cache bitmask validate function\n', '\n', '``evt_list``\n', ' List of monitoring events\n', '\n', '``num_rmid``\n', ' Number of RMIDs available\n', '\n', '``mon_scale``\n', ' cqm counter * mon_scale = occupancy in bytes\n', '\n', '``fflags``\n', ' flags to choose base and info files\n', '\n', '\n'] | :: struct rdt_resource { int rid; bool alloc_enabled; bool mon_enabled; bool alloc_capable; bool mon_capable; char *name; int num_closid; int cache_level; u32 default_ctrl; unsigned int msr_base; void (*msr_update) (struct rdt_domain *d, struct msr_param *m, struct rdt_resource *r); int data_width; struct list_head domains; struct rdt_cache cache; struct rdt_membw membw; const char *format_str; int (*parse_ctrlval)(struct rdt_parse_data *data,struct rdt_resource *r, struct rdt_domain *d); bool (*cbm_validate)(char *buf, u32 *data, struct rdt_resource *r); struct list_head evt_list; int num_rmid; unsigned int mon_scale; unsigned long fflags; };
117 | x86_hardware_subarch | x86 hardware subarchitecture | The x86 hardware_subarch and hardware_subarch_data were added as of the x86 boot protocol 2.07 to help distinguish and support custom x86 boot sequences. This enum represents accepted values for the x86 hardware_subarch. Custom x86 boot sequences (not X86_SUBARCH_PC) do not have or simply *cannot* make use of natural stubs like BIOS or EFI, the hardware_subarch can be used on the Linux entry path to revector to a subarchitecture stub when needed. This subarchitecture stub can be used to set up Linux boot parameters or for special care to account for nonstandard handling of page tables. These enums should only ever be used by x86 code, and the code that uses it should be well contained and compartamentalized. KVM and Xen HVM do not have a subarch as these are expected to follow standard x86 boot entries. If there is a genuine need for "hypervisor" type that should be considered separately in the future. Future guest types should seriously consider working with standard x86 boot stubs such as the BIOS or EFI boot stubs. WARNING: this enum is only used for legacy hacks, for platform features that are not easily enumerated or discoverable. You should not ever use this for new features. |  |  | ``X86_SUBARCH_PC`` Should be used if the hardware is enumerable using standard PC mechanisms (PCI, ACPI) and doesn't need a special boot flow. ``X86_SUBARCH_LGUEST`` Used for x86 hypervisor demo, lguest, deprecated ``X86_SUBARCH_XEN`` Used for Xen guest types which follow the PV boot path, which start at asm startup_xen() entry point and later jump to the C xen_start_kernel() entry point. Both domU and dom0 type of guests are currently supportd through this PV boot path. ``X86_SUBARCH_INTEL_MID`` Used for Intel MID (Mobile Internet Device) platform systems which do not have the PCI legacy interfaces. ``X86_SUBARCH_CE4100`` Used for Intel CE media processor (CE4100) SoC for for settop boxes and media devices, the use of a subarch for CE4100 is more of a hack... ``X86_NR_SUBARCHS`` *undescribed*
118 | mid_sd_board_info | template for SD device creation |  | ['\n', '``name``\n', ' identifies the driver\n', '\n', '``bus_num``\n', ' board-specific identifier for a given SD controller\n', '\n', '``max_clk``\n', ' the maximum frequency device supports\n', '\n', '``platform_data``\n', ' the particular data stored there is driver-specific\n', '\n', '\n'] | :: struct mid_sd_board_info { char name[SFI_NAME_LEN]; int bus_num; unsigned short addr; u32 max_clk; void *platform_data; };
119 | x86_init_mpparse | platform specific mpparse ops |  | ['\n', '``mpc_record``\n', ' platform specific mpc record accounting\n', '\n', '``setup_ioapic_ids``\n', ' platform specific ioapic id override\n', '\n', '``mpc_apic_id``\n', ' platform specific mpc apic id assignment\n', '\n', '``smp_read_mpc_oem``\n', ' platform specific oem mpc table setup\n', '\n', '``mpc_oem_pci_bus``\n', ' platform specific pci bus setup (default NULL)\n', '\n', '``mpc_oem_bus_info``\n', ' platform specific mpc bus info\n', '\n', '``find_smp_config``\n', ' find the smp configuration\n', '\n', '``get_smp_config``\n', ' get the smp configuration\n', '\n', '\n', '\n', '\n'] | :: struct x86_init_mpparse { void (*mpc_record)(unsigned int mode); void (*setup_ioapic_ids)(void); int (*mpc_apic_id)(struct mpc_cpu *m); void (*smp_read_mpc_oem)(struct mpc_table *mpc); void (*mpc_oem_pci_bus)(struct mpc_bus *m); void (*mpc_oem_bus_info)(struct mpc_bus *m, char *name); void (*find_smp_config)(void); void (*get_smp_config)(unsigned int early); };
120 | x86_init_resources | platform specific resource related ops |  | ['\n', '``probe_roms``\n', ' probe BIOS roms\n', '\n', '``reserve_resources``\n', ' reserve the standard resources for the\n', ' platform\n', '\n', '``memory_setup``\n', ' platform specific memory setup\n', '\n', '\n', '\n', '\n'] | :: struct x86_init_resources { void (*probe_roms)(void); void (*reserve_resources)(void); char *(*memory_setup)(void); };
121 | x86_init_irqs | platform specific interrupt setup |  | ['\n', '``pre_vector_init``\n', ' init code to run before interrupt vectors\n', ' are set up.\n', '\n', '``intr_init``\n', ' interrupt init code\n', '\n', '``trap_init``\n', ' platform specific trap setup\n', '\n', '``intr_mode_init``\n', ' interrupt delivery mode setup\n', '\n', '\n', '\n', '\n'] | :: struct x86_init_irqs { void (*pre_vector_init)(void); void (*intr_init)(void); void (*trap_init)(void); void (*intr_mode_init)(void); };
122 | x86_init_oem | oem platform specific customizing functions |  | ['\n', '``arch_setup``\n', ' platform specific architecture setup\n', '\n', '``banner``\n', ' print a platform specific banner\n', '\n', '\n', '\n', '\n'] | :: struct x86_init_oem { void (*arch_setup)(void); void (*banner)(void); };
123 | x86_init_paging | platform specific paging functions |  | ['\n', '``pagetable_init``\n', ' platform specific paging initialization call to setup\n', ' the kernel pagetables and prepare accessors functions.\n', ' Callback must call paging_init(). Called once after the\n', ' direct mapping for phys memory is available.\n', '\n', '\n', '\n', '\n'] | :: struct x86_init_paging { void (*pagetable_init)(void); };
124 | x86_init_timers | platform specific timer setup |  | ['\n', '``timer_init``\n', ' initialize the platform timer (default PIT/HPET)\n', '\n', '``wallclock_init``\n', ' init the wallclock device\n', '\n', '\n', '\n', '\n'] | :: struct x86_init_timers { void (*setup_percpu_clockev)(void); void (*timer_init)(void); void (*wallclock_init)(void); };
125 | x86_init_iommu | platform specific iommu setup |  | ['\n', '``iommu_init``\n', ' platform specific iommu setup\n', '\n', '\n', '\n', '\n'] | :: struct x86_init_iommu { int (*iommu_init)(void); };
126 | x86_init_pci | platform specific pci init functions |  | ['\n', '``arch_init``\n', ' platform specific pci arch init call\n', '\n', '``init``\n', ' platform specific pci subsystem init\n', '\n', '``init_irq``\n', ' platform specific pci irq init\n', '\n', '``fixup_irqs``\n', ' platform specific pci irq fixup\n', '\n', '\n', '\n', '\n'] | :: struct x86_init_pci { int (*arch_init)(void); int (*init)(void); void (*init_irq)(void); void (*fixup_irqs)(void); };
127 | x86_hyper_init | x86 hypervisor init functions |  | ['\n', '``init_platform``\n', ' platform setup\n', '\n', '``guest_late_init``\n', ' guest late init\n', '\n', '``x2apic_available``\n', ' X2APIC detection\n', '\n', '``init_mem_mapping``\n', ' setup early mappings during init_mem_mapping()\n', '\n', '``init_after_bootmem``\n', ' guest init after boot allocator is finished\n', '\n', '\n', '\n', '\n'] | :: struct x86_hyper_init { void (*init_platform)(void); void (*guest_late_init)(void); bool (*x2apic_available)(void); void (*init_mem_mapping)(void); void (*init_after_bootmem)(void); };
128 | x86_init_acpi | x86 ACPI init functions |  | ['\n', '``get_root_pointer``\n', ' get RSDP address\n', '\n', '``reduced_hw_early_init``\n', ' hardware reduced platform early init\n', '\n', '\n', '\n', '\n'] | :: struct x86_init_acpi { void (*set_root_pointer)(u64 addr); u64 (*get_root_pointer)(void); void (*reduced_hw_early_init)(void); };
129 | x86_init_ops | functions for platform specific setup |  | ['\n', '\n', '\n', '\n'] | :: struct x86_init_ops { struct x86_init_resources resources; struct x86_init_mpparse mpparse; struct x86_init_irqs irqs; struct x86_init_oem oem; struct x86_init_paging paging; struct x86_init_timers timers; struct x86_init_iommu iommu; struct x86_init_pci pci; struct x86_hyper_init hyper; struct x86_init_acpi acpi; };
130 | x86_cpuinit_ops | platform specific cpu hotplug setups |  | ['\n', '``setup_percpu_clockev``\n', ' set up the per cpu clock event device\n', '\n', '``early_percpu_clock_init``\n', ' early init of the per cpu clock event device\n', '\n', '\n', '\n', '\n'] | :: struct x86_cpuinit_ops { void (*setup_percpu_clockev)(void); void (*early_percpu_clock_init)(void); void (*fixup_cpu_id)(struct cpuinfo_x86 *c, int node); };
131 | x86_legacy_devices | legacy x86 devices | These are devices known to require LPC or ISA bus. The definition of legacy devices adheres to the ACPI 5.2.9.3 IA-PC Boot Architecture flag ACPI_FADT_LEGACY_DEVICES. These devices consist of user visible devices on the LPC or ISA bus. User visible devices are devices that have end-user accessible connectors (for example, LPT parallel port). Legacy devices on the LPC bus consist for example of serial and parallel ports, PS/2 keyboard / mouse, and the floppy disk controller. A system that lacks all known legacy devices can assume all devices can be detected exclusively via standard device enumeration mechanisms including the ACPI namespace. A system which has does not have ACPI_FADT_LEGACY_DEVICES enabled must not have any of the legacy devices enumerated below present. | ['\n', '``pnpbios``\n', ' this platform can have a PNPBIOS. If this is disabled the platform\n', ' is known to never have a PNPBIOS.\n', '\n', '\n'] | :: struct x86_legacy_devices { int pnpbios; };
132 | x86_legacy_i8042_state | i8042 keyboard controller state |  |  |  | ``X86_LEGACY_I8042_PLATFORM_ABSENT`` the controller is always absent on given platform/subarch. ``X86_LEGACY_I8042_FIRMWARE_ABSENT`` firmware reports that the controller is absent. ``X86_LEGACY_I8042_EXPECTED_PRESENT`` *undescribed*
133 | x86_legacy_features | legacy x86 features |  | ['\n', '``i8042``\n', ' indicated if we expect the device to have i8042 controller\n', ' present.\n', '\n', '``rtc``\n', ' this device has a CMOS real-time clock present\n', '\n', '``reserve_bios_regions``\n', ' boot code will search for the EBDA address and the\n', ' start of the 640k - 1M BIOS region. If false, the platform must\n', ' ensure that its memory map correctly reserves sub-1MB regions as needed.\n', '\n', '``devices``\n', ' legacy x86 devices, refer to struct x86_legacy_devices\n', ' documentation for further details.\n', '\n', '\n', '\n', '\n'] | :: struct x86_legacy_features { enum x86_legacy_i8042_state i8042; int rtc; int warm_reset; int no_vga; int reserve_bios_regions; struct x86_legacy_devices devices; };
134 | x86_hyper_runtime | x86 hypervisor specific runtime callbacks |  | ['\n', '``pin_vcpu``\n', ' pin current vcpu to specified physical cpu (run rarely)\n', '\n', '\n', '\n', '\n'] | :: struct x86_hyper_runtime { void (*pin_vcpu)(int cpu); };
135 | x86_platform_ops | platform specific runtime functions |  | ['\n', '``calibrate_cpu``\n', ' calibrate CPU\n', '\n', '``calibrate_tsc``\n', ' calibrate TSC, if different from CPU\n', '\n', '``get_wallclock``\n', ' get time from HW clock like RTC etc.\n', '\n', '``set_wallclock``\n', ' set time back to HW clock\n', ' **is_untracked_pat_range** exclude from PAT logic\n', ' **nmi_init** enable NMI on cpus\n', '\n', '``save_sched_clock_state``\n', ' save state for sched_clock() on suspend\n', '\n', '``restore_sched_clock_state``\n', ' restore state for sched_clock() on resume\n', '\n', '``apic_post_init``\n', ' adjust apic if needed\n', '\n', '``legacy``\n', ' legacy features\n', '\n', '``set_legacy_features``\n', ' override legacy features. Use of this callback\n', ' is highly discouraged. You should only need\n', ' this if your hardware platform requires further\n', ' custom fine tuning far beyond what may be\n', ' possible in x86_early_init_platform_quirks() by\n', ' only using the current x86_hardware_subarch\n', ' semantics.\n', '\n', '``hyper``\n', ' x86 hypervisor specific runtime callbacks\n', '\n', '\n'] | :: struct x86_platform_ops { unsigned long (*calibrate_cpu)(void); unsigned long (*calibrate_tsc)(void); void (*get_wallclock)(struct timespec64 *ts); int (*set_wallclock)(const struct timespec64 *ts); void (*iommu_shutdown)(void); bool (*is_untracked_pat_range)(u64 start, u64 end); void (*nmi_init)(void); unsigned char (*get_nmi_reason)(void); void (*save_sched_clock_state)(void); void (*restore_sched_clock_state)(void); void (*apic_post_init)(void); struct x86_legacy_features legacy; void (*set_legacy_features)(void); struct x86_hyper_runtime hyper; };
136 | uv1_2_3_bau_msg_payload | defines payload for INTD transactions |  | ['\n', '``address``\n', " Signifies a page or all TLB's of the cpu\n", '\n', '``sending_cpu``\n', ' CPU from which the message originates\n', '\n', '``acknowledge_count``\n', ' CPUs on the destination Hub that received the interrupt\n', '\n', '\n', '\n', '\n'] | :: struct uv1_2_3_bau_msg_payload { u64 address; u16 sending_cpu; u16 acknowledge_count; };
137 | uv4_bau_msg_payload | defines payload for INTD transactions |  | ['\n', '``address``\n', " Signifies a page or all TLB's of the cpu\n", '\n', '``sending_cpu``\n', ' CPU from which the message originates\n', '\n', '``acknowledge_count``\n', ' CPUs on the destination Hub that received the interrupt\n', '\n', '``qualifier``\n', ' Set by source to verify origin of INTD broadcast\n', '\n', '\n', '\n', '\n'] | :: struct uv4_bau_msg_payload { u64 address; u16 sending_cpu; u16 acknowledge_count; u32 reserved:8; u32 qualifier:24; };
138 | bau_control |  | Per-cpu control struct containing CPU topology information and BAU tuneables. | ['\n', '``status_mmr``\n', ' location of status mmr, determined by uvhub_cpu\n', '\n', '``status_index``\n', ' index of ERR¦BUSY bits in status mmr, determined by uvhub_cpu\n', '\n', '\n'] | :: struct bau_control { struct bau_desc *descriptor_base; struct bau_pq_entry *queue_first; struct bau_pq_entry *queue_last; struct bau_pq_entry *bau_msg_head; struct bau_control *uvhub_master; struct bau_control *socket_master; struct ptc_stats *statp; cpumask_t *cpumask; unsigned long timeout_interval; unsigned long set_bau_on_time; atomic_t active_descriptor_count; int plugged_tries; int timeout_tries; int ipi_attempts; int conseccompletes; u64 status_mmr; int status_index; bool nobau; short baudisabled; short cpu; short osnode; short uvhub_cpu; short uvhub; short uvhub_version; short cpus_in_socket; short cpus_in_uvhub; short partition_base_pnode; short busy; unsigned short message_number; unsigned short uvhub_quiesce; short socket_acknowledge_count[DEST_Q_SIZE]; cycles_t send_message; cycles_t period_end; cycles_t period_time; spinlock_t uvhub_lock; spinlock_t queue_lock; spinlock_t disable_lock; int max_concurr; int max_concurr_const; int plugged_delay; int plugsb4reset; int timeoutsb4reset; int ipi_reset_limit; int complete_threshold; int cong_response_us; int cong_reps; cycles_t disabled_period; int period_giveups; int giveup_limit; long period_requests; struct hub_and_pnode *thp; };
139 | resctrl_pqr_state | State cache for the PQR MSR | The upper 32 bits of IA32_PQR_ASSOC contain closid and the lower 10 bits rmid. The update to IA32_PQR_ASSOC always contains both parts, so we need to cache them. This also stores the user configured per cpu CLOSID and RMID. The cache also helps to avoid pointless updates if the value does not change. | ['\n', '``cur_rmid``\n', ' The cached Resource Monitoring ID\n', '\n', '``cur_closid``\n', ' The cached Class Of Service ID\n', '\n', '``default_rmid``\n', ' The user assigned Resource Monitoring ID\n', '\n', '``default_closid``\n', ' The user assigned cached Class Of Service ID\n', '\n', '\n'] | :: struct resctrl_pqr_state { u32 cur_rmid; u32 cur_closid; u32 default_rmid; u32 default_closid; };
140 | topa | ToPA metadata |  | ['\n', '``list``\n', " linkage to struct pt_buffer's list of tables\n", '\n', '``offset``\n', ' offset of the first entry in this table in the buffer\n', '\n', '``size``\n', ' total size of all entries in this table\n', '\n', '``last``\n', ' index of the last initialized entry in this table\n', '\n', '``z_count``\n', ' how many times the first entry repeats\n', '\n', '\n', '\n', '\n'] | :: struct topa { struct list_head list; u64 offset; size_t size; int last; unsigned int z_count; };
141 | topa_page | page-sized ToPA table with metadata at the top |  | ['\n', '``table``\n', ' actual ToPA table entries, as understood by PT hardware\n', '\n', '``topa``\n', ' metadata\n', '\n', '\n'] | :: struct topa_page { struct topa_entry table[TENTS_PER_PAGE]; struct topa topa; };
142 | pt_buffer | buffer configuration; one buffer per task_struct or cpu, depending on perf event configuration |  | ['\n', '``tables``\n', ' list of ToPA tables in this buffer\n', '\n', '``first``\n', ' shorthand for first topa table\n', '\n', '``last``\n', ' shorthand for last topa table\n', '\n', '``cur``\n', ' current topa table\n', '\n', '``cur_idx``\n', " current output region's index within **cur** table\n", '\n', '``output_off``\n', ' offset within the current output region\n', '\n', '``nr_pages``\n', ' buffer size in pages\n', '\n', '``data_size``\n', ' running total of the amount of data in this buffer\n', '\n', '``head``\n', ' logical write offset inside the buffer\n', '\n', '``snapshot``\n', ' if this is for a snapshot/overwrite counter\n', '\n', '``stop_pos``\n', ' STOP topa entry index\n', '\n', '``intr_pos``\n', ' INT topa entry index\n', '\n', '``stop_te``\n', ' STOP topa entry pointer\n', '\n', '``intr_te``\n', ' INT topa entry pointer\n', '\n', '``data_pages``\n', ' array of pages from perf\n', '\n', '\n', '\n', '\n'] | :: struct pt_buffer { struct list_head tables; struct topa *first, *last, *cur; unsigned int cur_idx; size_t output_off; unsigned long nr_pages; local_t data_size; local64_t head; bool snapshot; long stop_pos, intr_pos; struct topa_entry *stop_te, *intr_te; void **data_pages; };
143 | pt_filter | IP range filter configuration |  | ['\n', '``msr_a``\n', ' range start, goes to RTIT_ADDRn_A\n', '\n', '``msr_b``\n', ' range end, goes to RTIT_ADDRn_B\n', '\n', '``config``\n', ' 4-bit field in RTIT_CTL\n', '\n', '\n', '\n', '\n'] | :: struct pt_filter { unsigned long msr_a; unsigned long msr_b; unsigned long config; };
144 | pt_filters | IP range filtering context |  | ['\n', '``filter``\n', ' filters defined for this context\n', '\n', '``nr_filters``\n', ' number of defined filters in the **filter** array\n', '\n', '\n', '\n', '\n'] | :: struct pt_filters { struct pt_filter filter[PT_FILTERS_NUM]; unsigned int nr_filters; };
145 | pt | per-cpu pt context |  | ['\n', '``handle``\n', ' perf output handle\n', '\n', '``filters``\n', ' last configured filters\n', '\n', '``handle_nmi``\n', " do handle PT PMI on this cpu, there's an active event\n", '\n', '``vmx_on``\n', ' 1 if VMX is ON on this cpu\n', '\n', '\n'] | :: struct pt { struct perf_output_handle handle; struct pt_filters filters; int handle_nmi; int vmx_on; };
146 | ts5500_sbc | TS-5500 board description |  | ['\n', '``name``\n', ' Board model name.\n', '\n', '``id``\n', ' Board product ID.\n', '\n', '``sram``\n', ' Flag for SRAM option.\n', '\n', '``rs485``\n', ' Flag for RS-485 option.\n', '\n', '``adc``\n', ' Flag for Analog/Digital converter option.\n', '\n', '``ereset``\n', ' Flag for External Reset option.\n', '\n', '``itr``\n', ' Flag for Industrial Temperature Range option.\n', '\n', '``jumpers``\n', " Bitfield for jumpers' state.\n", '\n', '\n'] | :: struct ts5500_sbc { const char *name; int id; bool sram; bool rs485; bool adc; bool ereset; bool itr; u8 jumpers; };
147 | clkops | some clock function pointers | A "companion" clk is an accompanying clock to the one being queried that must be enabled for the IP module connected to the clock to become accessible by the hardware. Neither **find_idlest** nor **find_companion** should be needed; that information is IP block-specific; the hwmod code has been created to handle this, but until hwmod data is ready and drivers have been converted to use PM runtime calls in place of clk_enable()/clk_disable(), **find_idlest** and **find_companion** must, unfortunately, remain. | ['\n', '``enable``\n', ' fn ptr that enables the current clock in hardware\n', '\n', '``disable``\n', ' fn ptr that enables the current clock in hardware\n', '\n', '``find_idlest``\n', " function returning the IDLEST register for the clock's IP blk\n", '\n', '``find_companion``\n', ' function returning the "companion" clk reg for the clock\n', '\n', '``allow_idle``\n', ' fn ptr that enables autoidle for the current clock in hardware\n', '\n', '``deny_idle``\n', ' fn ptr that disables autoidle for the current clock in hardware\n', '\n', '\n'] | :: struct clkops { int (*enable)(struct clk *); void (*disable)(struct clk *); void (*find_idlest)(struct clk *, void __iomem **, u8 *, u8 *); void (*find_companion)(struct clk *, void __iomem **, u8 *); void (*allow_idle)(struct clk *); void (*deny_idle)(struct clk *); };
148 | clk | OMAP struct clk | XXX **rate_offset**, **src_offset** should probably be removed and OMAP1 clock code converted to use clksel. XXX **usecount** is poorly named. It should be "enable_count" or something similar. "users" in the description refers to kernel code (core code or drivers) that have called clk_enable() and not yet called clk_disable(); the usecount of parent clocks is also incremented by the clock code when clk_enable() is called on child clocks and decremented by the clock code when clk_disable() is called on child clocks. XXX **clkdm**, **usecount**, **children**, **sibling** should be marked for internal use only. **children** and **sibling** are used to optimize parent-to-child clock tree traversals. (child-to-parent traversals use **parent**.) XXX The notion of the clock's current rate probably needs to be separated from the clock's target rate. | ['\n', '``node``\n', ' list_head connecting this clock into the full clock list\n', '\n', '``ops``\n', ' struct clkops * for this clock\n', '\n', '``name``\n', ' the name of the clock in the hardware (used in hwmod data and debug)\n', '\n', '``parent``\n', " pointer to this clock's parent struct clk\n", '\n', '``children``\n', " list_head connecting to the child clks' **sibling** list_heads\n", '\n', '``sibling``\n', " list_head connecting this clk to its parent clk's **children**\n", '\n', '``rate``\n', ' current clock rate\n', '\n', '``enable_reg``\n', ' register to write to enable the clock (see **enable_bit**)\n', '\n', '``recalc``\n', " fn ptr that returns the clock's current rate\n", '\n', '``set_rate``\n', " fn ptr that can change the clock's current rate\n", '\n', '``round_rate``\n', " fn ptr that can round the clock's current rate\n", '\n', '``init``\n', ' fn ptr to do clock-specific initialization\n', '\n', '``enable_bit``\n', ' bitshift to write to enable/disable the clock (see **enable_reg**)\n', '\n', '``usecount``\n', ' number of users that have requested this clock to be enabled\n', '\n', '``fixed_div``\n', " when > 0, this clock's rate is its parent's rate / **fixed_div**\n", '\n', '``flags``\n', ' see "struct clk.flags possibilities" above\n', '\n', '``rate_offset``\n', ' bitshift for rate selection bitfield (OMAP1 only)\n', '\n', '``src_offset``\n', ' bitshift for source selection bitfield (OMAP1 only)\n', '\n', '\n'] | :: struct clk { struct list_head node; const struct clkops *ops; const char *name; struct clk *parent; struct list_head children; struct list_head sibling; unsigned long rate; void __iomem *enable_reg; unsigned long (*recalc)(struct clk *); int (*set_rate)(struct clk *, unsigned long); long (*round_rate)(struct clk *, unsigned long); void (*init)(struct clk *); u8 enable_bit; s8 usecount; u8 fixed_div; u8 flags; u8 rate_offset; u8 src_offset; #if defined(CONFIG_PM_DEBUG) && defined(CONFIG_DEBUG_FS); struct dentry *dent; #endif; };
149 | powerdomain | OMAP powerdomain | **prcm_partition** possible values are defined in mach-omap2/prcm44xx.h. | ['\n', '``name``\n', ' Powerdomain name\n', '\n', '``voltdm``\n', ' voltagedomain containing this powerdomain\n', '\n', '``prcm_offs``\n', ' the address offset from CM_BASE/PRM_BASE\n', '\n', '``pwrsts``\n', ' Possible powerdomain power states\n', '\n', '``pwrsts_logic_ret``\n', ' Possible logic power states when pwrdm in RETENTION\n', '\n', '``flags``\n', ' Powerdomain flags\n', '\n', '``banks``\n', ' Number of software-controllable memory banks in this powerdomain\n', '\n', '``pwrsts_mem_ret``\n', ' Possible memory bank pwrstates when pwrdm in RETENTION\n', '\n', '``pwrsts_mem_on``\n', ' Possible memory bank pwrstates when pwrdm in ON\n', '\n', '``prcm_partition``\n', ' (OMAP4 only) the PRCM partition ID containing **prcm_offs**\n', '\n', '``pwrdm_clkdms``\n', ' Clockdomains in this powerdomain\n', '\n', '``node``\n', ' list_head linking all powerdomains\n', '\n', '``voltdm_node``\n', ' list_head linking all powerdomains in a voltagedomain\n', '\n', '``_lock``\n', ' spinlock used to serialize powerdomain and some clockdomain ops\n', '\n', '``_lock_flags``\n', ' stored flags when **_lock** is taken\n', '\n', '``pwrstctrl_offs``\n', ' (AM33XX only) XXX_PWRSTCTRL reg offset from prcm_offs\n', '\n', '``pwrstst_offs``\n', ' (AM33XX only) XXX_PWRSTST reg offset from prcm_offs\n', '\n', '``logicretstate_mask``\n', ' (AM33XX only) mask for logic retention bitfield\n', ' in **pwrstctrl_offs**\n', '\n', '``mem_on_mask``\n', ' (AM33XX only) mask for mem on bitfield in **pwrstctrl_offs**\n', '\n', '``mem_ret_mask``\n', ' (AM33XX only) mask for mem ret bitfield in **pwrstctrl_offs**\n', '\n', '``mem_pwrst_mask``\n', ' (AM33XX only) mask for mem state bitfield in **pwrstst_offs**\n', '\n', '``mem_retst_mask``\n', ' (AM33XX only) mask for mem retention state bitfield\n', ' in **pwrstctrl_offs**\n', '\n', '\n'] | :: struct powerdomain { const char *name; union { const char *name; struct voltagedomain *ptr; } voltdm; const s16 prcm_offs; const u8 pwrsts; const u8 pwrsts_logic_ret; const u8 flags; const u8 banks; const u8 pwrsts_mem_ret[PWRDM_MAX_MEM_BANKS]; const u8 pwrsts_mem_on[PWRDM_MAX_MEM_BANKS]; const u8 prcm_partition; struct clockdomain *pwrdm_clkdms[PWRDM_MAX_CLKDMS]; struct list_head node; struct list_head voltdm_node; int state; unsigned state_counter[PWRDM_MAX_PWRSTS]; unsigned ret_logic_off_counter; unsigned ret_mem_off_counter[PWRDM_MAX_MEM_BANKS]; spinlock_t _lock; unsigned long _lock_flags; const u8 pwrstctrl_offs; const u8 pwrstst_offs; const u32 logicretstate_mask; const u32 mem_on_mask[PWRDM_MAX_MEM_BANKS]; const u32 mem_ret_mask[PWRDM_MAX_MEM_BANKS]; const u32 mem_pwrst_mask[PWRDM_MAX_MEM_BANKS]; const u32 mem_retst_mask[PWRDM_MAX_MEM_BANKS]; #ifdef CONFIG_PM_DEBUG; s64 timer; s64 state_timer[PWRDM_MAX_PWRSTS]; #endif; u32 context; };
150 | pwrdm_ops | Arch specific function implementations | Regarding **pwrdm_set_lowpwrstchange**: On the OMAP2 and 3-family chips, a powerdomain's power state is not allowed to directly transition from one low-power state (e.g., CSWR) to another low-power state (e.g., OFF) without first waking up the powerdomain. This wastes energy. So OMAP4 chips support the ability to transition a powerdomain power state directly from one low-power state to another. The function pointed to by **pwrdm_set_lowpwrstchange** is intended to configure the OMAP4 hardware powerdomain state machine to enable this feature. | ['\n', '``pwrdm_set_next_pwrst``\n', ' Set the target power state for a pd\n', '\n', '``pwrdm_read_next_pwrst``\n', ' Read the target power state set for a pd\n', '\n', '``pwrdm_read_pwrst``\n', ' Read the current power state of a pd\n', '\n', '``pwrdm_read_prev_pwrst``\n', ' Read the prev power state entered by the pd\n', '\n', '``pwrdm_set_logic_retst``\n', ' Set the logic state in RET for a pd\n', '\n', '``pwrdm_set_mem_onst``\n', ' Set the Memory state in ON for a pd\n', '\n', '``pwrdm_set_mem_retst``\n', ' Set the Memory state in RET for a pd\n', '\n', '``pwrdm_read_logic_pwrst``\n', ' Read the current logic state of a pd\n', '\n', '``pwrdm_read_prev_logic_pwrst``\n', ' Read the previous logic state entered by a pd\n', '\n', '``pwrdm_read_logic_retst``\n', ' Read the logic state in RET for a pd\n', '\n', '``pwrdm_read_mem_pwrst``\n', ' Read the current memory state of a pd\n', '\n', '``pwrdm_read_prev_mem_pwrst``\n', ' Read the previous memory state entered by a pd\n', '\n', '``pwrdm_read_mem_retst``\n', ' Read the memory state in RET for a pd\n', '\n', '``pwrdm_clear_all_prev_pwrst``\n', ' Clear all previous power states logged for a pd\n', '\n', '``pwrdm_enable_hdwr_sar``\n', ' Enable Hardware Save-Restore feature for the pd\n', '\n', '``pwrdm_disable_hdwr_sar``\n', ' Disable Hardware Save-Restore feature for a pd\n', '\n', '``pwrdm_set_lowpwrstchange``\n', ' Enable pd transitions from a shallow to deep sleep\n', '\n', '``pwrdm_wait_transition``\n', ' Wait for a pd state transition to complete\n', '\n', '``pwrdm_has_voltdm``\n', ' Check if a voltdm association is needed\n', '\n', '\n'] | :: struct pwrdm_ops { int (*pwrdm_set_next_pwrst)(struct powerdomain *pwrdm, u8 pwrst); int (*pwrdm_read_next_pwrst)(struct powerdomain *pwrdm); int (*pwrdm_read_pwrst)(struct powerdomain *pwrdm); int (*pwrdm_read_prev_pwrst)(struct powerdomain *pwrdm); int (*pwrdm_set_logic_retst)(struct powerdomain *pwrdm, u8 pwrst); int (*pwrdm_set_mem_onst)(struct powerdomain *pwrdm, u8 bank, u8 pwrst); int (*pwrdm_set_mem_retst)(struct powerdomain *pwrdm, u8 bank, u8 pwrst); int (*pwrdm_read_logic_pwrst)(struct powerdomain *pwrdm); int (*pwrdm_read_prev_logic_pwrst)(struct powerdomain *pwrdm); int (*pwrdm_read_logic_retst)(struct powerdomain *pwrdm); int (*pwrdm_read_mem_pwrst)(struct powerdomain *pwrdm, u8 bank); int (*pwrdm_read_prev_mem_pwrst)(struct powerdomain *pwrdm, u8 bank); int (*pwrdm_read_mem_retst)(struct powerdomain *pwrdm, u8 bank); int (*pwrdm_clear_all_prev_pwrst)(struct powerdomain *pwrdm); int (*pwrdm_enable_hdwr_sar)(struct powerdomain *pwrdm); int (*pwrdm_disable_hdwr_sar)(struct powerdomain *pwrdm); int (*pwrdm_set_lowpwrstchange)(struct powerdomain *pwrdm); int (*pwrdm_wait_transition)(struct powerdomain *pwrdm); int (*pwrdm_has_voltdm)(void); void (*pwrdm_save_context)(struct powerdomain *pwrdm); void (*pwrdm_restore_context)(struct powerdomain *pwrdm); };
151 | omap_device | omap_device wrapper for platform_devices | Integrates omap_hwmod data into Linux platform_device. Field names beginning with underscores are for the internal use of the omap_device code. | ['\n', '``pdev``\n', ' platform_device\n', '\n', '``hwmods``\n', ' (one .. many per omap_device)\n', '\n', '``_driver_status``\n', ' one of BUS_NOTIFY_*_DRIVER from <linux/device.h>\n', '\n', '``hwmods_cnt``\n', ' ARRAY_SIZE() of **hwmods**\n', '\n', '``_state``\n', ' one of OMAP_DEVICE_STATE_* (see above)\n', '\n', '``flags``\n', ' device flags\n', '\n', '\n'] | :: struct omap_device { struct platform_device *pdev; struct omap_hwmod **hwmods; unsigned long _driver_status; u8 hwmods_cnt; u8 _state; u8 flags; };
152 | static_dep_map | Static dependency map |  | ['\n', '``from``\n', ' from clockdomain\n', '\n', '``to``\n', ' to clockdomain\n', '\n', '\n'] | :: struct static_dep_map { const char *from; const char *to; };
153 | clkdm_autodep | clkdm deps to add when entering/exiting hwsup mode | A clockdomain that should have wkdeps and sleepdeps added when a clockdomain should stay active in hwsup mode; and conversely, removed when the clockdomain should be allowed to go inactive in hwsup mode. Autodeps are deprecated and should be removed after omap_hwmod-based fine-grained module idle control is added. | ['\n', '``clkdm``\n', ' clockdomain to add wkdep+sleepdep on - set name member only\n', '\n', '\n'] | :: struct clkdm_autodep { union { const char *name; struct clockdomain *ptr; } clkdm; };
154 | clkdm_dep | encode dependencies between clockdomains | Statically defined. **clkdm** is resolved from **clkdm_name** at runtime and should not be pre-initialized. XXX Should also include hardware (fixed) dependencies. | ['\n', '``clkdm_name``\n', ' clockdomain name\n', '\n', '``clkdm``\n', ' pointer to the struct clockdomain of **clkdm_name**\n', '\n', '``wkdep_usecount``\n', ' Number of wakeup dependencies causing this clkdm to wake\n', '\n', '``sleepdep_usecount``\n', ' Number of sleep deps that could prevent clkdm from idle\n', '\n', '\n'] | :: struct clkdm_dep { const char *clkdm_name; struct clockdomain *clkdm; s16 wkdep_usecount; s16 sleepdep_usecount; };
155 | clockdomain | OMAP clockdomain | **prcm_partition** should be a macro from mach-omap2/prcm44xx.h (OMAP4 only) **cm_inst** should be a macro ending in _INST from the OMAP4 CM instance definitions (OMAP4 only) **clkdm_offs** should be a macro ending in _CDOFFS from the OMAP4 CM instance definitions (OMAP4 only) | ['\n', '``name``\n', ' clockdomain name\n', '\n', '``pwrdm``\n', ' powerdomain containing this clockdomain\n', '\n', '``clktrctrl_mask``\n', ' CLKTRCTRL/AUTOSTATE field mask in CM_CLKSTCTRL reg\n', '\n', '``flags``\n', ' Clockdomain capability flags\n', '\n', '``_flags``\n', ' Flags for use only by internal clockdomain code\n', '\n', '``dep_bit``\n', " Bit shift of this clockdomain's PM_WKDEP/CM_SLEEPDEP bit\n", '\n', '``prcm_partition``\n', " (OMAP4 only) PRCM partition ID for this clkdm's registers\n", '\n', '``cm_inst``\n', ' (OMAP4 only) CM instance register offset\n', '\n', '``clkdm_offs``\n', ' (OMAP4 only) CM clockdomain register offset\n', '\n', '``wkdep_srcs``\n', ' Clockdomains that can be told to wake this powerdomain up\n', '\n', '``sleepdep_srcs``\n', ' Clockdomains that can be told to keep this clkdm from inact\n', '\n', '``usecount``\n', ' Usecount tracking\n', '\n', '``forcewake_count``\n', ' Usecount for forcing the domain active\n', '\n', '``node``\n', ' list_head to link all clockdomains together\n', '\n', '\n'] | :: struct clockdomain { const char *name; union { const char *name; struct powerdomain *ptr; } pwrdm; const u16 clktrctrl_mask; const u8 flags; u8 _flags; const u8 dep_bit; const u8 prcm_partition; const u16 cm_inst; const u16 clkdm_offs; struct clkdm_dep *wkdep_srcs; struct clkdm_dep *sleepdep_srcs; int usecount; int forcewake_count; struct list_head node; u32 context; };
156 | clkdm_ops | Arch specific function implementations |  | ['\n', '``clkdm_add_wkdep``\n', ' Add a wakeup dependency between clk domains\n', '\n', '``clkdm_del_wkdep``\n', ' Delete a wakeup dependency between clk domains\n', '\n', '``clkdm_read_wkdep``\n', ' Read wakeup dependency state between clk domains\n', '\n', '``clkdm_clear_all_wkdeps``\n', ' Remove all wakeup dependencies from the clk domain\n', '\n', '``clkdm_add_sleepdep``\n', ' Add a sleep dependency between clk domains\n', '\n', '``clkdm_del_sleepdep``\n', ' Delete a sleep dependency between clk domains\n', '\n', '``clkdm_read_sleepdep``\n', ' Read sleep dependency state between clk domains\n', '\n', '``clkdm_clear_all_sleepdeps``\n', ' Remove all sleep dependencies from the clk domain\n', '\n', '``clkdm_sleep``\n', ' Force a clockdomain to sleep\n', '\n', '``clkdm_wakeup``\n', ' Force a clockdomain to wakeup\n', '\n', '``clkdm_allow_idle``\n', ' Enable hw supervised idle transitions for clock domain\n', '\n', '``clkdm_deny_idle``\n', ' Disable hw supervised idle transitions for clock domain\n', '\n', '``clkdm_clk_enable``\n', ' Put the clkdm in right state for a clock enable\n', '\n', '``clkdm_clk_disable``\n', ' Put the clkdm in right state for a clock disable\n', '\n', '``clkdm_save_context``\n', ' Save the current clkdm context\n', '\n', '``clkdm_restore_context``\n', ' Restore the clkdm context\n', '\n', '\n'] | :: struct clkdm_ops { int (*clkdm_add_wkdep)(struct clockdomain *clkdm1, struct clockdomain *clkdm2); int (*clkdm_del_wkdep)(struct clockdomain *clkdm1, struct clockdomain *clkdm2); int (*clkdm_read_wkdep)(struct clockdomain *clkdm1, struct clockdomain *clkdm2); int (*clkdm_clear_all_wkdeps)(struct clockdomain *clkdm); int (*clkdm_add_sleepdep)(struct clockdomain *clkdm1, struct clockdomain *clkdm2); int (*clkdm_del_sleepdep)(struct clockdomain *clkdm1, struct clockdomain *clkdm2); int (*clkdm_read_sleepdep)(struct clockdomain *clkdm1, struct clockdomain *clkdm2); int (*clkdm_clear_all_sleepdeps)(struct clockdomain *clkdm); int (*clkdm_sleep)(struct clockdomain *clkdm); int (*clkdm_wakeup)(struct clockdomain *clkdm); void (*clkdm_allow_idle)(struct clockdomain *clkdm); void (*clkdm_deny_idle)(struct clockdomain *clkdm); int (*clkdm_clk_enable)(struct clockdomain *clkdm); int (*clkdm_clk_disable)(struct clockdomain *clkdm); int (*clkdm_save_context)(struct clockdomain *clkdm); int (*clkdm_restore_context)(struct clockdomain *clkdm); };
157 | prm_reset_src_map | map register bitshifts to standard bitshifts | The fields are signed because -1 is used as a terminator. | ['\n', '``reg_shift``\n', ' bitshift in the PRM reset source register\n', '\n', '``std_shift``\n', ' bitshift equivalent in the standard reset source list\n', '\n', '\n'] | :: struct prm_reset_src_map { s8 reg_shift; s8 std_shift; };
158 | prm_ll_data | fn ptrs to per-SoC PRM function implementations | XXX **was_any_context_lost_old** and **clear_context_loss_flags_old** are deprecated. | ['\n', '``read_reset_sources``\n', ' ptr to the SoC PRM-specific get_reset_source impl\n', '\n', '``was_any_context_lost_old``\n', ' ptr to the SoC PRM context loss test fn\n', '\n', '``clear_context_loss_flags_old``\n', ' ptr to the SoC PRM context loss flag clear fn\n', '\n', '``late_init``\n', ' ptr to the late init function\n', '\n', '``assert_hardreset``\n', ' ptr to the SoC PRM hardreset assert impl\n', '\n', '``deassert_hardreset``\n', ' ptr to the SoC PRM hardreset deassert impl\n', '\n', '\n'] | :: struct prm_ll_data { u32 (*read_reset_sources)(void); bool (*was_any_context_lost_old)(u8 part, s16 inst, u16 idx); void (*clear_context_loss_flags_old)(u8 part, s16 inst, u16 idx); int (*late_init)(void); int (*assert_hardreset)(u8 shift, u8 part, s16 prm_mod, u16 offset); int (*deassert_hardreset)(u8 shift, u8 st_shift, u8 part, s16 prm_mod, u16 offset, u16 st_offset); int (*is_hardreset_asserted)(u8 shift, u8 part, s16 prm_mod, u16 offset); void (*reset_system)(void); int (*clear_mod_irqs)(s16 module, u8 regs, u32 wkst_mask); u32 (*vp_check_txdone)(u8 vp_id); void (*vp_clear_txdone)(u8 vp_id); };
159 | omap2_oscillator | Describe the board main oscillator latencies |  | ['\n', '``startup_time``\n', ' oscillator startup latency\n', '\n', '``shutdown_time``\n', ' oscillator shutdown latency\n', '\n', '\n'] | :: struct omap2_oscillator { u32 startup_time; u32 shutdown_time; };
160 | omap_hwmod_rst_info | IPs reset lines use by hwmod | **name** should be something short, e.g., "cpu0" or "rst". It is defined locally to the hwmod. | ['\n', '``name``\n', ' name of the reset line (module local name)\n', '\n', '``rst_shift``\n', ' Offset of the reset bit\n', '\n', '``st_shift``\n', ' Offset of the reset status bit (OMAP2/3 only)\n', '\n', '\n'] | :: struct omap_hwmod_rst_info { const char *name; u8 rst_shift; u8 st_shift; };
161 | omap_hwmod_opt_clk | optional clocks used by this hwmod | The module's interface clock and main functional clock should not be added as optional clocks. | ['\n', '``role``\n', ' "sys", "32k", "tv", etc -- for use in clk_get()\n', '\n', '``clk``\n', ' opt clock: OMAP clock name\n', '\n', '``_clk``\n', ' pointer to the struct clk (filled in at runtime)\n', '\n', '\n'] | :: struct omap_hwmod_opt_clk { const char *role; const char *clk; struct clk *_clk; };
162 | omap_hwmod_omap2_firewall | OMAP2/3 device firewall data |  | ['\n', '``l3_perm_bit``\n', ' bit shift for L3_PM_*_PERMISSION_*\n', '\n', '``l4_fw_region``\n', ' L4 firewall region ID\n', '\n', '``l4_prot_group``\n', ' L4 protection group ID\n', '\n', '``flags``\n', ' (see omap_hwmod_omap2_firewall.flags macros above)\n', '\n', '\n', '\n', '\n'] | :: struct omap_hwmod_omap2_firewall { u8 l3_perm_bit; u8 l4_fw_region; u8 l4_prot_group; u8 flags; };
163 | omap_hwmod_ocp_if | OCP interface data | It may also be useful to add a tag_cnt field for OCP2.x devices. Parameter names beginning with an underscore are managed internally by the omap_hwmod code and should not be set during initialization. | ['\n', '``master``\n', ' struct omap_hwmod that initiates OCP transactions on this link\n', '\n', '``slave``\n', ' struct omap_hwmod that responds to OCP transactions on this link\n', '\n', '``addr``\n', ' address space associated with this link\n', '\n', '``clk``\n', ' interface clock: OMAP clock name\n', '\n', '``_clk``\n', ' pointer to the interface struct clk (filled in at runtime)\n', '\n', '``fw``\n', ' interface firewall data\n', '\n', '``width``\n', ' OCP data width\n', '\n', '``user``\n', ' initiators using this interface (see OCP_USER_* macros above)\n', '\n', '``flags``\n', ' OCP interface flags (see OCPIF_* macros above)\n', '\n', '``_int_flags``\n', ' internal flags (see _OCPIF_INT_FLAGS* macros above)\n', '\n', '\n'] | :: struct omap_hwmod_ocp_if { struct omap_hwmod *master; struct omap_hwmod *slave; struct omap_hwmod_addr_space *addr; const char *clk; struct clk *_clk; struct list_head node; union { struct omap_hwmod_omap2_firewall omap2; } fw; u8 width; u8 user; u8 flags; u8 _int_flags; };
164 | omap_hwmod_class_sysconfig | hwmod class OCP_SYS* data | **clockact** describes to the module which clocks are likely to be disabled when the PRCM issues its idle request to the module. Some modules have separate clockdomains for the interface clock and main functional clock, and can check whether they should acknowledge the idle request based on the internal module functionality that has been associated with the clocks marked in **clockact**. This field is only used if HWMOD_SET_DEFAULT_CLOCKACT is set (see below) | ['\n', '``rev_offs``\n', ' IP block revision register offset (from module base addr)\n', '\n', '``sysc_offs``\n', ' OCP_SYSCONFIG register offset (from module base addr)\n', '\n', '``syss_offs``\n', ' OCP_SYSSTATUS register offset (from module base addr)\n', '\n', '``sysc_flags``\n', ' SYS{C,S}_HAS* flags indicating SYSCONFIG bits supported\n', '\n', '``sysc_fields``\n', ' structure containing the offset positions of various bits in\n', ' SYSCONFIG register. This can be populated using omap_hwmod_sysc_type1 or\n', ' omap_hwmod_sysc_type2 defined in omap_hwmod_common_data.c depending on\n', ' whether the device ip is compliant with the original PRCM protocol\n', ' defined for OMAP2420 or the new PRCM protocol for new OMAP4 IPs.\n', ' If the device follows a different scheme for the sysconfig register ,\n', ' then this field has to be populated with the correct offset structure.\n', '\n', '``srst_udelay``\n', ' Delay needed after doing a softreset in usecs\n', '\n', '``idlemodes``\n', ' One or more of {SIDLE,MSTANDBY}_{OFF,FORCE,SMART}\n', '\n', '\n'] | :: struct omap_hwmod_class_sysconfig { s32 rev_offs; s32 sysc_offs; s32 syss_offs; u16 sysc_flags; struct sysc_regbits *sysc_fields; u8 srst_udelay; u8 idlemodes; };
165 | omap_hwmod_omap2_prcm | OMAP2/3-specific PRCM data | **prcm_reg_id** and **module_bit** are specific to the AUTOIDLE, WKST, WKEN, GRPSEL registers. In an ideal world, no extra information would be needed for IDLEST information, but alas, there are some exceptions, so **idlest_reg_id**, **idlest_idle_bit**, **idlest_stdby_bit** are needed for the IDLEST registers (c.f. 2430 I2CHS, 3430 USBHOST) | ['\n', '``module_offs``\n', ' PRCM submodule offset from the start of the PRM/CM\n', '\n', '``idlest_reg_id``\n', ' IDLEST register ID (e.g., 3 for CM_IDLEST3)\n', '\n', '``idlest_idle_bit``\n', ' register bit shift for CM_IDLEST slave idle bit\n', '\n', '\n'] | :: struct omap_hwmod_omap2_prcm { s16 module_offs; u8 idlest_reg_id; u8 idlest_idle_bit; };
166 | omap_hwmod_omap4_prcm | OMAP4-specific PRCM data | If **lostcontext_mask** is not defined, context loss check code uses whole register without masking. **lostcontext_mask** should only be defined in cases where **context_offs** register is shared by two or more hwmods. | ['\n', '``clkctrl_offs``\n', ' offset of the PRCM clock control register\n', '\n', '``rstctrl_offs``\n', ' offset of the XXX_RSTCTRL register located in the PRM\n', '\n', '``context_offs``\n', ' offset of the RM_*_CONTEXT register\n', '\n', '``lostcontext_mask``\n', ' bitmask for selecting bits from RM_*_CONTEXT register\n', '\n', '``submodule_wkdep_bit``\n', ' bit shift of the WKDEP range\n', '\n', '``modulemode``\n', ' allowable modulemodes\n', '\n', '``flags``\n', ' PRCM register capabilities for this IP block\n', '\n', '``context_lost_counter``\n', ' Count of module level context lost\n', '\n', '\n'] | :: struct omap_hwmod_omap4_prcm { u16 clkctrl_offs; u16 rstctrl_offs; u16 rstst_offs; u16 context_offs; u32 lostcontext_mask; u8 submodule_wkdep_bit; u8 modulemode; u8 flags; int context_lost_counter; };
167 | omap_hwmod_class | the type of an IP block | Represent the class of a OMAP hardware "modules" (e.g. timer, smartreflex, gpio, uart...) **pre_shutdown** is a function that will be run immediately before hwmod clocks are disabled, etc. It is intended for use for hwmods like the MPU watchdog, which cannot be disabled with the standard omap_hwmod_shutdown(). The function should return 0 upon success, or some negative error upon failure. Returning an error will cause omap_hwmod_shutdown() to abort the device shutdown and return an error. If **reset** is defined, then the function it points to will be executed in place of the standard hwmod _reset() code in mach-omap2/omap_hwmod.c. This is needed for IP blocks which have unusual reset sequences - usually processor IP blocks like the IVA. | ['\n', '``name``\n', ' name of the hwmod_class\n', '\n', '``sysc``\n', ' device SYSCONFIG/SYSSTATUS register data\n', '\n', '``pre_shutdown``\n', ' ptr to fn to be executed immediately prior to device shutdown\n', '\n', '``reset``\n', ' ptr to fn to be executed in place of the standard hwmod reset fn\n', '\n', '``enable_preprogram``\n', ' ptr to fn to be executed during device enable\n', '\n', '``lock``\n', ' ptr to fn to be executed to lock IP registers\n', '\n', '``unlock``\n', ' ptr to fn to be executed to unlock IP registers\n', '\n', '\n'] | :: struct omap_hwmod_class { const char *name; struct omap_hwmod_class_sysconfig *sysc; int (*pre_shutdown)(struct omap_hwmod *oh); int (*reset)(struct omap_hwmod *oh); int (*enable_preprogram)(struct omap_hwmod *oh); void (*lock)(struct omap_hwmod *oh); void (*unlock)(struct omap_hwmod *oh); };
168 | omap_hwmod | integration data for OMAP hardware "modules" (IP blocks) | **main_clk** refers to this module's "main clock," which for our purposes is defined as "the functional clock needed for register accesses to complete." Modules may not have a main clock if the interface clock also serves as a main clock. Parameter names beginning with an underscore are managed internally by the omap_hwmod code and should not be set during initialization. **masters** and **slaves** are now deprecated. **parent_hwmod** is temporary; there should be no need for it, as this information should already be expressed in the OCP interface structures. **parent_hwmod** is present as a workaround until we improve handling for hwmods with multiple parents (e.g., OMAP4+ DSS with multiple register targets across different interconnects). | ['\n', '``name``\n', ' name of the hwmod\n', '\n', '``class``\n', ' struct omap_hwmod_class * to the class of this hwmod\n', '\n', '``od``\n', ' struct omap_device currently associated with this hwmod (internal use)\n', '\n', '``prcm``\n', ' PRCM data pertaining to this hwmod\n', '\n', '``main_clk``\n', ' main clock: OMAP clock name\n', '\n', '``_clk``\n', ' pointer to the main struct clk (filled in at runtime)\n', '\n', '``opt_clks``\n', ' other device clocks that drivers can request (0..*)\n', '\n', '``dev_attr``\n', ' arbitrary device attributes that can be passed to the driver\n', '\n', '``_sysc_cache``\n', ' internal-use hwmod flags\n', '\n', '``_mpu_rt_va``\n', ' cached register target start address (internal use)\n', '\n', '``_lock``\n', ' spinlock serializing operations on this hwmod\n', '\n', '``node``\n', ' list node for hwmod list (internal use)\n', '\n', '``_mpu_port``\n', ' cached MPU register target slave (internal use)\n', '\n', '``flags``\n', ' hwmod flags (documented below)\n', '\n', '``mpu_rt_idx``\n', ' index of device address space for register target (for DT boot)\n', '\n', '``response_lat``\n', ' device OCP response latency (in interface clock cycles)\n', '\n', '``opt_clks_cnt``\n', ' number of **opt_clks**\n', '\n', '``slaves_cnt``\n', ' number of **slave** entries\n', '\n', '``_int_flags``\n', ' internal-use hwmod flags\n', '\n', '``_state``\n', ' internal-use hwmod state\n', '\n', '``_postsetup_state``\n', ' internal-use state to leave the hwmod in after _setup()\n', '\n', '``parent_hwmod``\n', ' (temporary) a pointer to the hierarchical parent of this hwmod\n', '\n', '\n'] | :: struct omap_hwmod { const char *name; struct omap_hwmod_class *class; struct omap_device *od; struct omap_hwmod_rst_info *rst_lines; union { struct omap_hwmod_omap2_prcm omap2; struct omap_hwmod_omap4_prcm omap4; } prcm; const char *main_clk; struct clk *_clk; struct omap_hwmod_opt_clk *opt_clks; const char *clkdm_name; struct clockdomain *clkdm; struct list_head slave_ports; void *dev_attr; u32 _sysc_cache; void __iomem *_mpu_rt_va; spinlock_t _lock; struct lock_class_key hwmod_key; struct list_head node; struct omap_hwmod_ocp_if *_mpu_port; u32 flags; u8 mpu_rt_idx; u8 response_lat; u8 rst_lines_cnt; u8 opt_clks_cnt; u8 slaves_cnt; u8 hwmods_cnt; u8 _int_flags; u8 _state; u8 _postsetup_state; struct omap_hwmod *parent_hwmod; };
169 | omap_prcm_irq | describes a PRCM interrupt bit | Describes interrupt bits inside the PRM_IRQ{ENABLE,STATUS}_MPU* registers. On systems with multiple PRM MPU IRQ registers, the bitfields read from the registers are concatenated, so **offset** could be > 31 on these systems - see omap_prm_irq_handler() for more details. I/O ring interrupts should have **priority** set to true. | ['\n', '``name``\n', ' a short name describing the interrupt type, e.g. "wkup" or "io"\n', '\n', '``offset``\n', ' the bit shift of the interrupt inside the IRQ{ENABLE,STATUS} regs\n', '\n', '``priority``\n', ' should this interrupt be handled before **priority**=false IRQs?\n', '\n', '\n'] | :: struct omap_prcm_irq { const char *name; unsigned int offset; bool priority; };
170 | omap_prcm_irq_setup | PRCM interrupt controller details | **saved_mask**, **priority_mask**, **base_irq**, **suspended**, and **suspend_save_flag** are populated dynamically, and are not to be specified in static initializers. | ['\n', '``ack``\n', ' PRM register offset for the first PRM_IRQSTATUS_MPU register\n', '\n', '``mask``\n', ' PRM register offset for the first PRM_IRQENABLE_MPU register\n', '\n', '``pm_ctrl``\n', ' PRM register offset for the PRM_IO_PMCTRL register\n', '\n', '``nr_regs``\n', ' number of PRM_IRQ{STATUS,ENABLE}_MPU* registers\n', '\n', '``nr_irqs``\n', ' number of entries in the **irqs** array\n', '\n', '``irqs``\n', ' ptr to an array of PRCM interrupt bits (see **nr_irqs**)\n', '\n', '``irq``\n', ' MPU IRQ asserted when a PRCM interrupt arrives\n', '\n', '``read_pending_irqs``\n', ' fn ptr to determine if any PRCM IRQs are pending\n', '\n', '``ocp_barrier``\n', ' fn ptr to force buffered PRM writes to complete\n', '\n', '``save_and_clear_irqen``\n', ' fn ptr to save and clear IRQENABLE regs\n', '\n', '``restore_irqen``\n', ' fn ptr to save and clear IRQENABLE regs\n', '\n', '``reconfigure_io_chain``\n', ' fn ptr to reconfigure IO chain\n', '\n', '``saved_mask``\n', ' IRQENABLE regs are saved here during suspend\n', '\n', '``priority_mask``\n', ' 1 bit per IRQ, set to 1 if omap_prcm_irq.priority = true\n', '\n', '``base_irq``\n', ' base dynamic IRQ number, returned from irq_alloc_descs() in init\n', '\n', '``suspended``\n', ' set to true after Linux suspend code has called our ->prepare()\n', '\n', '``suspend_save_flag``\n', ' set to true after IRQ masks have been saved and disabled\n', '\n', '\n'] | :: struct omap_prcm_irq_setup { u16 ack; u16 mask; u16 pm_ctrl; u8 nr_regs; u8 nr_irqs; const struct omap_prcm_irq *irqs; int irq; void (*read_pending_irqs)(unsigned long *events); void (*ocp_barrier)(void); void (*save_and_clear_irqen)(u32 *saved_mask); void (*restore_irqen)(u32 *saved_mask); void (*reconfigure_io_chain)(void); u32 *saved_mask; u32 *priority_mask; int base_irq; bool suspended; bool suspend_save_flag; };
171 | omap_prcm_init_data | PRCM driver init data |  | ['\n', '``index``\n', ' clock memory mapping index to be used\n', '\n', '``mem``\n', ' IO mem pointer for this module\n', '\n', '``phys``\n', ' IO mem physical base address for this module\n', '\n', '``offset``\n', ' module base address offset from the IO base\n', '\n', '``flags``\n', ' PRCM module init flags\n', '\n', '``device_inst_offset``\n', ' device instance offset within the module address space\n', '\n', '``init``\n', ' low level PRCM init function for this module\n', '\n', '``np``\n', ' device node for this PRCM module\n', '\n', '\n', '\n', '\n'] | :: struct omap_prcm_init_data { int index; void __iomem *mem; u32 phys; s16 offset; u16 flags; s32 device_inst_offset; int (*init)(const struct omap_prcm_init_data *data); struct device_node *np; };
172 | omap_vc_common | per-VC register/bitfield data | XXX One of cmd_on_mask and cmd_on_shift are not needed XXX VALID should probably be a shift, not a mask | ['\n', '``cmd_on_mask``\n', ' ON bitmask in PRM_VC_CMD_VAL* register\n', '\n', '``valid``\n', ' VALID bitmask in PRM_VC_BYPASS_VAL register\n', '\n', '``bypass_val_reg``\n', ' Offset of PRM_VC_BYPASS_VAL reg from PRM start\n', '\n', '``data_shift``\n', ' DATA field shift in PRM_VC_BYPASS_VAL register\n', '\n', '``slaveaddr_shift``\n', ' SLAVEADDR field shift in PRM_VC_BYPASS_VAL register\n', '\n', '``regaddr_shift``\n', ' REGADDR field shift in PRM_VC_BYPASS_VAL register\n', '\n', '``cmd_on_shift``\n', ' ON field shift in PRM_VC_CMD_VAL_* register\n', '\n', '``cmd_onlp_shift``\n', ' ONLP field shift in PRM_VC_CMD_VAL_* register\n', '\n', '``cmd_ret_shift``\n', ' RET field shift in PRM_VC_CMD_VAL_* register\n', '\n', '``cmd_off_shift``\n', ' OFF field shift in PRM_VC_CMD_VAL_* register\n', '\n', '``i2c_cfg_reg``\n', ' I2C configuration register offset\n', '\n', '``i2c_cfg_clear_mask``\n', ' high-speed mode bit clear mask in I2C config register\n', '\n', '``i2c_cfg_hsen_mask``\n', ' high-speed mode bit field mask in I2C config register\n', '\n', '``i2c_mcode_mask``\n', ' MCODE field mask for I2C config register\n', '\n', '\n'] | :: struct omap_vc_common { u32 cmd_on_mask; u32 valid; u8 bypass_val_reg; u8 data_shift; u8 slaveaddr_shift; u8 regaddr_shift; u8 cmd_on_shift; u8 cmd_onlp_shift; u8 cmd_ret_shift; u8 cmd_off_shift; u8 i2c_cfg_reg; u8 i2c_cfg_clear_mask; u8 i2c_cfg_hsen_mask; u8 i2c_mcode_mask; };
173 | omap_vc_channel | VC per-instance data |  | ['\n', '``i2c_slave_addr``\n', ' I2C slave address of PMIC for this VC channel\n', '\n', '``volt_reg_addr``\n', ' voltage configuration register address\n', '\n', '``cmd_reg_addr``\n', ' command configuration register address\n', '\n', '``cfg_channel``\n', ' current value of VC channel configuration register\n', '\n', '``i2c_high_speed``\n', ' whether or not to use I2C high-speed mode\n', '\n', '``common``\n', ' pointer to VC common data for this platform\n', '\n', '``smps_sa_mask``\n', ' i2c slave address bitmask in the PRM_VC_SMPS_SA register\n', '\n', '``smps_volra_mask``\n', ' VOLRA* bitmask in the PRM_VC_VOL_RA register\n', '\n', '``smps_cmdra_mask``\n', ' CMDRA* bitmask in the PRM_VC_CMD_RA register\n', '\n', '``cmdval_reg``\n', ' register for on/ret/off voltage level values for this channel\n', '\n', '``smps_sa_reg``\n', ' Offset of PRM_VC_SMPS_SA reg from PRM start\n', '\n', '``smps_volra_reg``\n', ' Offset of PRM_VC_SMPS_VOL_RA reg from PRM start\n', '\n', '``smps_cmdra_reg``\n', ' Offset of PRM_VC_SMPS_CMD_RA reg from PRM start\n', '\n', '``cfg_channel_reg``\n', ' VC channel configuration register\n', '\n', '``cfg_channel_sa_shift``\n', ' bit shift for slave address cfg_channel register\n', '\n', '``flags``\n', ' VC channel-specific flags (optional)\n', '\n', '\n'] | :: struct omap_vc_channel { u16 i2c_slave_addr; u16 volt_reg_addr; u16 cmd_reg_addr; u8 cfg_channel; bool i2c_high_speed; const struct omap_vc_common *common; u32 smps_sa_mask; u32 smps_volra_mask; u32 smps_cmdra_mask; u8 cmdval_reg; u8 smps_sa_reg; u8 smps_volra_reg; u8 smps_cmdra_reg; u8 cfg_channel_reg; u8 cfg_channel_sa_shift; u8 flags; };
174 | omap_vfsm_instance | per-voltage manager FSM register/bitfield data | XXX What about VOLTOFFSET/VOLTCTRL? | ['\n', '``voltsetup_mask``\n', ' SETUP_TIME* bitmask in the PRM_VOLTSETUP* register\n', '\n', '``voltsetup_reg``\n', ' register offset of PRM_VOLTSETUP from PRM base\n', '\n', '``voltsetup_off_reg``\n', ' register offset of PRM_VOLTSETUP_OFF from PRM base\n', '\n', '\n'] | :: struct omap_vfsm_instance { u32 voltsetup_mask; u8 voltsetup_reg; u8 voltsetup_off_reg; };
175 | voltagedomain | omap voltage domain global structure. |  | ['\n', '``name``\n', ' Name of the voltage domain which can be used as a unique identifier.\n', '\n', '``scalable``\n', ' Whether or not this voltage domain is scalable\n', '\n', '``node``\n', ' list_head linking all voltage domains\n', '\n', '``vc``\n', ' pointer to VC channel associated with this voltagedomain\n', '\n', '``vp``\n', ' pointer to VP associated with this voltagedomain\n', '\n', '``read``\n', ' read-modify-write a VC/VP register\n', '\n', '``write``\n', ' write a VC/VP register\n', '\n', '``sys_clk``\n', ' system clock name/frequency, used for various timing calculations\n', '\n', '``scale``\n', ' function used to scale the voltage of the voltagedomain\n', '\n', '``nominal_volt``\n', ' current nominal voltage for this voltage domain\n', '\n', '``volt_data``\n', ' voltage table having the distinct voltages supported\n', ' by the domain and other associated per voltage data.\n', '\n', '\n', '\n', '\n'] | :: struct voltagedomain { char *name; bool scalable; struct list_head node; struct omap_vc_channel *vc; const struct omap_vfsm_instance *vfsm; struct omap_vp_instance *vp; struct omap_voltdm_pmic *pmic; struct omap_vp_param *vp_param; struct omap_vc_param *vc_param; u32 (*read) (u8 offset); void (*write) (u32 val, u8 offset); u32 (*rmw)(u32 mask, u32 bits, u8 offset); union { const char *name; u32 rate; } sys_clk; int (*scale) (struct voltagedomain *voltdm, unsigned long target_volt); u32 nominal_volt; struct omap_volt_data *volt_data; };
176 | omap_voltdm_pmic | PMIC specific data required by voltage driver. |  | ['\n', '``slew_rate``\n', ' PMIC slew rate (in uv/us)\n', '\n', '``step_size``\n', ' PMIC voltage step size (in uv)\n', '\n', '``i2c_slave_addr``\n', ' I2C slave address of PMIC\n', '\n', '``volt_reg_addr``\n', ' voltage configuration register address\n', '\n', '``cmd_reg_addr``\n', ' command (on, on-LP, ret, off) configuration register address\n', '\n', '``i2c_high_speed``\n', ' whether VC uses I2C high-speed mode to PMIC\n', '\n', '``i2c_mcode``\n', ' master code value for I2C high-speed preamble transmission\n', '\n', '``vsel_to_uv``\n', ' PMIC API to convert vsel value to actual voltage in uV.\n', '\n', '``uv_to_vsel``\n', ' PMIC API to convert voltage in uV to vsel value.\n', '\n', '\n'] | :: struct omap_voltdm_pmic { int slew_rate; int step_size; u16 i2c_slave_addr; u16 volt_reg_addr; u16 cmd_reg_addr; u8 vp_erroroffset; u8 vp_vstepmin; u8 vp_vstepmax; u32 vddmin; u32 vddmax; u8 vp_timeout_us; bool i2c_high_speed; u32 i2c_pad_load; u8 i2c_mcode; unsigned long (*vsel_to_uv) (const u8 vsel); u8 (*uv_to_vsel) (unsigned long uV); };
177 | cm_ll_data | fn ptrs to per-SoC CM function implementations |  | ['\n', '``split_idlest_reg``\n', ' ptr to the SoC CM-specific split_idlest_reg impl\n', '\n', '``wait_module_ready``\n', ' ptr to the SoC CM-specific wait_module_ready impl\n', '\n', '``wait_module_idle``\n', ' ptr to the SoC CM-specific wait_module_idle impl\n', '\n', '``module_enable``\n', ' ptr to the SoC CM-specific module_enable impl\n', '\n', '``module_disable``\n', ' ptr to the SoC CM-specific module_disable impl\n', '\n', '``xlate_clkctrl``\n', ' ptr to the SoC CM-specific clkctrl xlate addr impl\n', '\n', '\n'] | :: struct cm_ll_data { int (*split_idlest_reg)(struct clk_omap_reg *idlest_reg, s16 *prcm_inst, u8 *idlest_reg_id); int (*wait_module_ready)(u8 part, s16 prcm_mod, u16 idlest_reg, u8 idlest_shift); int (*wait_module_idle)(u8 part, s16 prcm_mod, u16 idlest_reg, u8 idlest_shift); void (*module_enable)(u8 mode, u8 part, u16 inst, u16 clkctrl_offs); void (*module_disable)(u8 part, u16 inst, u16 clkctrl_offs); u32 (*xlate_clkctrl)(u8 part, u16 inst, u16 clkctrl_offs); };
178 | prcm_config | define clock rates on a per-OPP basis (24xx) | Key dividers which make up a PRCM set. Ratio's for a PRCM are mandated. xtal_speed, dpll_speed, mpu_speed, CM_CLKSEL_MPU,CM_CLKSEL_DSP CM_CLKSEL_GFX, CM_CLKSEL1_CORE, CM_CLKSEL1_PLL CM_CLKSEL2_PLL, CM_CLKSEL_MDM This is deprecated. As soon as we have a decent OPP API, we should move all this stuff to it. | ['\n', '\n'] | :: struct prcm_config { unsigned long xtal_speed; unsigned long dpll_speed; unsigned long mpu_speed; unsigned long cm_clksel_mpu; unsigned long cm_clksel_dsp; unsigned long cm_clksel_gfx; unsigned long cm_clksel1_core; unsigned long cm_clksel1_pll; unsigned long cm_clksel2_pll; unsigned long cm_clksel_mdm; unsigned long base_sdrc_rfr; unsigned short flags; };
179 | clkctrl_provider | clkctrl provider mapping data |  | ['\n', '``num_addrs``\n', ' number of base address ranges for the provider\n', '\n', '``addr``\n', ' base address(es) for the provider\n', '\n', '``size``\n', ' size(s) of the provider address space(s)\n', '\n', '``node``\n', ' device node associated with the provider\n', '\n', '``link``\n', ' list link\n', '\n', '\n', '\n', '\n'] | :: struct clkctrl_provider { int num_addrs; u32 *addr; u32 *size; struct device_node *node; struct list_head link; };
180 | omap_hwmod_reset | IP specific reset functions | Used only in cases where struct omap_hwmod is dynamically allocated. | ['\n', '``match``\n', ' string to match against the module name\n', '\n', '``len``\n', ' number of characters to match\n', '\n', '``reset``\n', ' IP specific reset function\n', '\n', '\n'] | :: struct omap_hwmod_reset { const char *match; int len; int (*reset)(struct omap_hwmod *oh); };
181 | omap_hwmod_soc_ops | fn ptrs for some SoC-specific operations | XXX Eventually this functionality will be hidden inside the PRM/CM device drivers. Until then, this should avoid huge blocks of cpu_is_*() conditionals in this code. | ['\n', '``enable_module``\n', ' function to enable a module (via MODULEMODE)\n', '\n', '``disable_module``\n', ' function to disable a module (via MODULEMODE)\n', '\n', '\n'] | :: struct omap_hwmod_soc_ops { void (*enable_module)(struct omap_hwmod *oh); int (*disable_module)(struct omap_hwmod *oh); int (*wait_target_ready)(struct omap_hwmod *oh); int (*assert_hardreset)(struct omap_hwmod *oh, struct omap_hwmod_rst_info *ohri); int (*deassert_hardreset)(struct omap_hwmod *oh, struct omap_hwmod_rst_info *ohri); int (*is_hardreset_asserted)(struct omap_hwmod *oh, struct omap_hwmod_rst_info *ohri); int (*init_clkdm)(struct omap_hwmod *oh); void (*update_context_lost)(struct omap_hwmod *oh); int (*get_context_lost)(struct omap_hwmod *oh); int (*disable_direct_prcm)(struct omap_hwmod *oh); u32 (*xlate_clkctrl)(struct omap_hwmod *oh); };
182 | omap_vc_channel_cfg | describe the cfg_channel bitfield | Channel configuration bits, common for OMAP3+ OMAP3 register: PRM_VC_CH_CONF OMAP4 register: PRM_VC_CFG_CHANNEL OMAP5 register: PRM_VC_SMPS_<voltdm>_CONFIG | ['\n', '``sa``\n', ' bit for slave address\n', '\n', '``rav``\n', ' bit for voltage configuration register\n', '\n', '``rac``\n', ' bit for command configuration register\n', '\n', '``racen``\n', ' enable bit for RAC\n', '\n', '``cmd``\n', ' bit for command value set selection\n', '\n', '\n'] | :: struct omap_vc_channel_cfg { u8 sa; u8 rav; u8 rac; u8 racen; u8 cmd; };
183 | omap_sdrc_params | SDRC parameters for a given SDRC clock rate | This structure holds a pre-computed set of register values for the SDRC for a given SDRC clock rate and SDRAM chip. These are intended to be pre-computed and specified in an array in the board-*.c files. The structure is keyed off the 'rate' field. | ['\n', '``rate``\n', ' SDRC clock rate (in Hz)\n', '\n', '``actim_ctrla``\n', ' Value to program to SDRC_ACTIM_CTRLA for this rate\n', '\n', '``actim_ctrlb``\n', ' Value to program to SDRC_ACTIM_CTRLB for this rate\n', '\n', '``rfr_ctrl``\n', ' Value to program to SDRC_RFR_CTRL for this rate\n', '\n', '``mr``\n', ' Value to program to SDRC_MR for this rate\n', '\n', '\n'] | :: struct omap_sdrc_params { unsigned long rate; u32 actim_ctrla; u32 actim_ctrlb; u32 rfr_ctrl; u32 mr; };
184 | omap_opp_def | OMAP OPP Definition | OMAP SOCs have a standard set of tuples consisting of frequency and voltage pairs that the device will support per voltage domain. This is called Operating Points or OPP. The actual definitions of OMAP Operating Points varies over silicon within the same family of devices. For a specific domain, you can have a set of {frequency, voltage} pairs and this is denoted by an array of omap_opp_def. As the kernel boots and more information is available, a set of these are activated based on the precise nature of device the kernel boots up on. It is interesting to remember that each IP which belongs to a voltage domain may define their own set of OPPs on top of this - but this is handled by the appropriate driver. | ['\n', '``hwmod_name``\n', ' Name of the hwmod for this domain\n', '\n', '``freq``\n', ' Frequency in hertz corresponding to this OPP\n', '\n', '``u_volt``\n', ' Nominal voltage in microvolts corresponding to this OPP\n', '\n', '``default_available``\n', ' True/false - is this OPP available by default\n', '\n', '\n'] | :: struct omap_opp_def { char *hwmod_name; unsigned long freq; unsigned long u_volt; bool default_available; };
185 | omap_vp_ops | per-VP operations |  | ['\n', '``check_txdone``\n', ' check for VP transaction done\n', '\n', '``clear_txdone``\n', ' clear VP transaction done status\n', '\n', '\n', '\n', '\n'] | :: struct omap_vp_ops { u32 (*check_txdone)(u8 vp_id); void (*clear_txdone)(u8 vp_id); };
186 | omap_vp_common | register data common to all VDDs |  | ['\n', '``vpconfig_erroroffset_mask``\n', ' ERROROFFSET bitmask in the PRM_VP*_CONFIG reg\n', '\n', '``vpconfig_errorgain_mask``\n', ' ERRORGAIN bitmask in the PRM_VP*_CONFIG reg\n', '\n', '``vpconfig_initvoltage_mask``\n', ' INITVOLTAGE bitmask in the PRM_VP*_CONFIG reg\n', '\n', '``vpconfig_timeouten``\n', ' TIMEOUT bitmask in the PRM_VP*_CONFIG reg\n', '\n', '``vpconfig_initvdd``\n', ' INITVDD bitmask in the PRM_VP*_CONFIG reg\n', '\n', '``vpconfig_forceupdate``\n', ' FORCEUPDATE bitmask in the PRM_VP*_CONFIG reg\n', '\n', '``vpconfig_vpenable``\n', ' VPENABLE bitmask in the PRM_VP*_CONFIG reg\n', '\n', '``vstepmin_stepmin_shift``\n', ' VSTEPMIN field shift in the PRM_VP*_VSTEPMIN reg\n', '\n', '``vstepmin_smpswaittimemin_shift``\n', ' SMPSWAITTIMEMIN field shift in PRM_VP*_VSTEPMIN reg\n', '\n', '``vstepmax_stepmax_shift``\n', ' VSTEPMAX field shift in the PRM_VP*_VSTEPMAX reg\n', '\n', '``vstepmax_smpswaittimemax_shift``\n', ' SMPSWAITTIMEMAX field shift in PRM_VP*_VSTEPMAX reg\n', '\n', '``vlimitto_vddmin_shift``\n', ' VDDMIN field shift in PRM_VP*_VLIMITTO reg\n', '\n', '``vlimitto_vddmax_shift``\n', ' VDDMAX field shift in PRM_VP*_VLIMITTO reg\n', '\n', '``vlimitto_timeout_shift``\n', ' TIMEOUT field shift in PRM_VP*_VLIMITTO reg\n', '\n', '``vpvoltage_mask``\n', ' VPVOLTAGE field mask in PRM_VP*_VOLTAGE reg\n', '\n', '\n', '\n', '\n'] | :: struct omap_vp_common { u32 vpconfig_erroroffset_mask; u32 vpconfig_errorgain_mask; u32 vpconfig_initvoltage_mask; u8 vpconfig_timeouten; u8 vpconfig_initvdd; u8 vpconfig_forceupdate; u8 vpconfig_vpenable; u8 vstepmin_stepmin_shift; u8 vstepmin_smpswaittimemin_shift; u8 vstepmax_stepmax_shift; u8 vstepmax_smpswaittimemax_shift; u8 vlimitto_vddmin_shift; u8 vlimitto_vddmax_shift; u8 vlimitto_timeout_shift; u8 vpvoltage_mask; const struct omap_vp_ops *ops; };
187 | omap_vp_instance | VP register offsets (per-VDD) | XXX vp_common is probably not needed since it is per-SoC | ['\n', '``common``\n', ' pointer to struct omap_vp_common * for this SoC\n', '\n', '``vpconfig``\n', ' PRM_VP*_CONFIG reg offset from PRM start\n', '\n', '``vstepmin``\n', ' PRM_VP*_VSTEPMIN reg offset from PRM start\n', '\n', '``vlimitto``\n', ' PRM_VP*_VLIMITTO reg offset from PRM start\n', '\n', '``vstatus``\n', ' PRM_VP*_VSTATUS reg offset from PRM start\n', '\n', '``voltage``\n', ' PRM_VP*_VOLTAGE reg offset from PRM start\n', '\n', '``id``\n', ' Unique identifier for VP instance.\n', '\n', '``enabled``\n', ' flag to keep track of whether vp is enabled or not\n', '\n', '\n'] | :: struct omap_vp_instance { const struct omap_vp_common *common; u8 vpconfig; u8 vstepmin; u8 vstepmax; u8 vlimitto; u8 vstatus; u8 voltage; u8 id; bool enabled; };
188 | cpu_pm_ops | CPU pm operations | Structure holds functions pointer for CPU low power operations like suspend, resume and scu programming. | ['\n', '``finish_suspend``\n', ' CPU suspend finisher function pointer\n', '\n', '``resume``\n', ' CPU resume function pointer\n', '\n', '``scu_prepare``\n', ' CPU Snoop Control program function pointer\n', '\n', '``hotplug_restart``\n', ' CPU restart function pointer\n', '\n', '\n'] | :: struct cpu_pm_ops { int (*finish_suspend)(unsigned long cpu_state); void (*resume)(void); void (*scu_prepare)(unsigned int cpu_id, unsigned int cpu_state); void (*hotplug_restart)(void); };
189 | exynos_wkup_irq | PMU IRQ to mask mapping |  | ['\n', '``hwirq``\n', ' Hardware IRQ signal of the PMU\n', '\n', '``mask``\n', ' Mask in PMU wake-up mask register\n', '\n', '\n'] | :: struct exynos_wkup_irq { unsigned int hwirq; u32 mask; };
190 | s3c_freq | frequency information (mainly for core drivers) | This contains the frequency information about the current configuration mainly for the core drivers to ensure we do not end up passing about a large number of parameters. The **hclk_tns** field is a useful cache for the parts of the drivers that need to calculate IO timings and suchlike. | ['\n', '``fclk``\n', ' The FCLK frequency in Hz.\n', '\n', '``armclk``\n', ' The ARMCLK frequency in Hz.\n', '\n', '``hclk_tns``\n', ' HCLK cycle time in 10ths of nano-seconds.\n', '\n', '``hclk``\n', ' The HCLK frequency in Hz.\n', '\n', '``pclk``\n', ' The PCLK frequency in Hz.\n', '\n', '\n'] | :: struct s3c_freq { unsigned long fclk; unsigned long armclk; unsigned long hclk_tns; unsigned long hclk; unsigned long pclk; };
191 | s3c_cpufreq_freqs | s3c cpufreq notification information. | Wrapper 'struct cpufreq_freqs' so that any drivers receiving the notification can use this information that is not provided by just having the core frequency alone. The pll_changing flag is used to indicate if the PLL itself is being set during this change. This is important as the clocks will temporarily be set to the XTAL clock during this time, so drivers may want to close down their output during this time. Note, this is not being used by any current drivers and therefore may be removed in the future. | ['\n', '``freqs``\n', ' The cpufreq setting information.\n', '\n', '``old``\n', ' The old clock settings.\n', '\n', '``new``\n', ' The new clock settings.\n', '\n', '``pll_changing``\n', ' Set if the PLL is changing.\n', '\n', '\n'] | :: struct s3c_cpufreq_freqs { struct cpufreq_freqs freqs; struct s3c_freq old; struct s3c_freq new; unsigned int pll_changing:1; };
192 | s3c_clkdivs | clock divisor information | Divisor settings for the core clocks. | ['\n', '``p_divisor``\n', ' Divisor from FCLK to PCLK.\n', '\n', '``h_divisor``\n', ' Divisor from FCLK to HCLK.\n', '\n', '``arm_divisor``\n', ' Divisor from FCLK to ARMCLK (not all CPUs).\n', '\n', '``dvs``\n', ' Non-zero if using DVS mode for ARMCLK.\n', '\n', '\n'] | :: struct s3c_clkdivs { int p_divisor; int h_divisor; int arm_divisor; unsigned char dvs; };
193 | s3c_pllval | PLL value entry. |  | ['\n', '``freq``\n', ' The frequency for this entry in Hz.\n', '\n', '``pll_reg``\n', ' The PLL register setting for this PLL value.\n', '\n', '\n', '\n', '\n'] | :: struct s3c_pllval { unsigned long freq; unsigned long pll_reg; };
194 | s3c_cpufreq_board | per-board cpu frequency informatin | This contains the board specific settings that affect how the CPU drivers chose settings. These include the memory refresh and IO timing information. Registration depends on the driver being used, the ARMCLK only implementation does not currently need this but the older style driver requires this to be available. | ['\n', '``refresh``\n', ' The SDRAM refresh period in nanoseconds.\n', '\n', '``auto_io``\n', ' Set if the IO timing settings should be generated from the\n', ' initialisation time hardware registers.\n', '\n', '``need_io``\n', ' Set if the board has external IO on any of the chipselect\n', ' lines that will require the hardware timing registers to be\n', ' updated on a clock change.\n', '\n', '``max``\n', ' The maxium frequency limits for the system. Any field that\n', " is left at zero will use the CPU's settings.\n", '\n', '\n'] | :: struct s3c_cpufreq_board { unsigned int refresh; unsigned int auto_io:1; unsigned int need_io:1; struct s3c_freq max; };
195 | samsung_gpio_pm | power management (suspend/resume) information |  | ['\n', '``save``\n', ' Routine to save the state of the GPIO block\n', '\n', '``resume``\n', ' Routine to resume the GPIO block.\n', '\n', '\n', '\n', '\n'] | :: struct samsung_gpio_pm { void (*save)(struct samsung_gpio_chip *chip); void (*resume)(struct samsung_gpio_chip *chip); };
196 | samsung_gpio_chip | wrapper for specific implementation of gpio | This wrapper provides the necessary information for the Samsung specific gpios being registered with gpiolib. The lock protects each gpio bank from multiple access of the shared configuration registers, or from reading of data whilst another thread is writing to the register set. Each chip has its own lock to avoid any contention between different CPU cores trying to get one lock for different GPIO banks, where each bank of GPIO has its own register space and configuration registers. | ['\n', '``chip``\n', ' The chip structure to be exported via gpiolib.\n', '\n', '``config``\n', ' special function and pull-resistor control information.\n', '\n', '``base``\n', ' The base pointer to the gpio configuration registers.\n', '\n', '``irq_base``\n', ' The base irq number.\n', '\n', '``group``\n', ' The group register number for gpio interrupt support.\n', '\n', '``lock``\n', ' Lock for exclusive access to this gpio bank.\n', '\n', '``pm_save``\n', ' Save information for suspend/resume support.\n', '\n', '``bitmap_gpio_int``\n', ' Bitmap for representing GPIO interrupt or not.\n', '\n', '\n'] | :: struct samsung_gpio_chip { struct gpio_chip chip; struct samsung_gpio_cfg *config; struct samsung_gpio_pm *pm; void __iomem *base; int irq_base; int group; spinlock_t lock; #ifdef CONFIG_PM; u32 pm_save[4]; #endif; u32 bitmap_gpio_int; };
197 | samsung_wakeup_mask | wakeup mask information |  | ['\n', '``irq``\n', ' The interrupt associated with this wakeup.\n', '\n', '``bit``\n', ' The bit, as a (1 << bitno) controlling this source.\n', '\n', '\n'] | :: struct samsung_wakeup_mask { unsigned int irq; u32 bit; };
198 | s3c2410_iobank_timing | IO bank timings for S3C2410 style timings | This structure represents the IO timings for a S3C2410 style IO bank used by the CPU frequency support if it needs to change the settings of the IO. | ['\n', '``bankcon``\n', ' The cached version of settings in this structure.\n', '\n', '``tacs``\n', ' Time from address valid to nCS asserted.\n', '\n', '``tcos``\n', ' Time from nCS asserted to nOE or nWE asserted.\n', '\n', '``tacc``\n', ' Time that nOE or nWE is asserted.\n', '\n', '``tcoh``\n', ' Time nCS is held after nOE or nWE are released.\n', '\n', '``tcah``\n', ' Time address is held for after\n', '\n', '``nwait_en``\n', ' Whether nWAIT is enabled for this bank.\n', '\n', '\n'] | :: struct s3c2410_iobank_timing { unsigned long bankcon; unsigned int tacp; unsigned int tacs; unsigned int tcos; unsigned int tacc; unsigned int tcoh; unsigned int tcah; unsigned char nwait_en; };
199 | s3c2412_iobank_timing | io timings for PL092 (S3C2412) style IO | Timing information for a IO bank on an S3C2412 or similar system which uses a PL093 block. | ['\n', '``idcy``\n', ' The idle cycle time between transactions.\n', '\n', '``wstrd``\n', ' nCS release to end of read cycle.\n', '\n', '``wstwr``\n', ' nCS release to end of write cycle.\n', '\n', '``wstoen``\n', ' nCS assertion to nOE assertion time.\n', '\n', '``wstwen``\n', ' nCS assertion to nWE assertion time.\n', '\n', '``wstbrd``\n', ' Burst ready delay.\n', '\n', '``smbidcyr``\n', ' Register cache for smbidcyr value.\n', '\n', '``smbwstrd``\n', ' Register cache for smbwstrd value.\n', '\n', '``smbwstwr``\n', ' Register cache for smbwstwr value.\n', '\n', '``smbwstoen``\n', ' Register cache for smbwstoen value.\n', '\n', '``smbwstwen``\n', ' Register cache for smbwstwen value.\n', '\n', '``smbwstbrd``\n', ' Register cache for smbwstbrd value.\n', '\n', '\n'] | :: struct s3c2412_iobank_timing { unsigned int idcy; unsigned int wstrd; unsigned int wstwr; unsigned int wstoen; unsigned int wstwen; unsigned int wstbrd; unsigned char smbidcyr; unsigned char smbwstrd; unsigned char smbwstwr; unsigned char smbwstoen; unsigned char smbwstwen; unsigned char smbwstbrd; };
200 | s3c_iotimings | Chip IO timings holder |  | ['\n', '``bank``\n', ' The timings for each IO bank.\n', '\n', '\n', '\n', '\n'] | :: struct s3c_iotimings { union s3c_iobank bank[MAX_BANKS]; };
201 | s3c_plltab | PLL table information. |  | ['\n', '``vals``\n', ' List of PLL values.\n', '\n', '``size``\n', ' Size of the PLL table **vals**.\n', '\n', '\n', '\n', '\n'] | :: struct s3c_plltab { struct s3c_pllval *vals; int size; };
202 | s3c_cpufreq_config | current cpu frequency configuration | This is for the core drivers that need to know information about the current settings and values. It should not be needed by any device drivers. | ['\n', '``freq``\n', ' The current settings for the core clocks.\n', '\n', '``max``\n', ' Maxium settings, derived from core, board and user settings.\n', '\n', '``pll``\n', ' The PLL table entry for the current PLL settings.\n', '\n', '``divs``\n', ' The divisor settings for the core clocks.\n', '\n', '``info``\n', ' The current core driver information.\n', '\n', '``board``\n', ' The information for the board we are running on.\n', '\n', '``lock_pll``\n', ' Set if the PLL settings cannot be changed.\n', '\n', '\n'] | :: struct s3c_cpufreq_config { struct s3c_freq freq; struct s3c_freq max; struct clk *mpll; struct cpufreq_frequency_table pll; struct s3c_clkdivs divs; struct s3c_cpufreq_info *info; struct s3c_cpufreq_board *board; unsigned int lock_pll:1; };
203 | s3c_cpufreq_info | Information for the CPU frequency driver. |  | ['\n', '``name``\n', ' The name of this implementation.\n', '\n', '``max``\n', ' The maximum frequencies for the system.\n', '\n', '``latency``\n', ' Transition latency to give to cpufreq.\n', '\n', '``locktime_m``\n', ' The lock-time in uS for the MPLL.\n', '\n', '``locktime_u``\n', ' The lock-time in uS for the UPLL.\n', '\n', '``need_pll``\n', ' Set if this driver needs to change the PLL values to achieve\n', ' any frequency changes. This is really only need by devices like the\n', ' S3C2410 where there is no or limited divider between the PLL and the\n', ' ARMCLK.\n', '\n', '``get_iotiming``\n', ' Get the current IO timing data, mainly for use at start.\n', '\n', '``set_iotiming``\n', ' Update the IO timings from the cached copies calculated\n', ' from the **calc_iotiming** entry when changing the frequency.\n', '\n', '``calc_iotiming``\n', ' Calculate and update the cached copies of the IO timings\n', ' from the newly calculated frequencies.\n', '\n', '``calc_freqtable``\n', ' Calculate (fill in) the given frequency table from the\n', ' current frequency configuration. If the table passed in is NULL,\n', ' then the return is the number of elements to be filled for allocation\n', ' of the table.\n', '\n', '``set_refresh``\n', ' Set the memory refresh configuration.\n', '\n', '``set_fvco``\n', ' Set the PLL frequencies.\n', '\n', '``set_divs``\n', ' Update the clock divisors.\n', '\n', '``calc_divs``\n', ' Calculate the clock divisors.\n', '\n', '\n'] | :: struct s3c_cpufreq_info { const char *name; struct s3c_freq max; unsigned int latency; unsigned int locktime_m; unsigned int locktime_u; unsigned char locktime_bits; unsigned int need_pll:1; int (*get_iotiming)(struct s3c_cpufreq_config *cfg, struct s3c_iotimings *timings); void (*set_iotiming)(struct s3c_cpufreq_config *cfg, struct s3c_iotimings *timings); int (*calc_iotiming)(struct s3c_cpufreq_config *cfg, struct s3c_iotimings *timings); int (*calc_freqtable)(struct s3c_cpufreq_config *cfg,struct cpufreq_frequency_table *t, size_t table_size); void (*debug_io_show)(struct seq_file *seq,struct s3c_cpufreq_config *cfg, union s3c_iobank *iob); void (*set_refresh)(struct s3c_cpufreq_config *cfg); void (*set_fvco)(struct s3c_cpufreq_config *cfg); void (*set_divs)(struct s3c_cpufreq_config *cfg); int (*calc_divs)(struct s3c_cpufreq_config *cfg); };
204 | sleep_save | save information for shared peripherals. | This describes a list of registers which is used by the pm core and other subsystem to save and restore register values over suspend. | ['\n', '``reg``\n', ' Pointer to the register to save.\n', '\n', '``val``\n', ' Holder for the value saved from reg.\n', '\n', '\n'] | :: struct sleep_save { void __iomem *reg; unsigned long val; };
205 | pm_uart_save | save block for core UART | Save block for UART registers to be held over sleep and restored if they are needed (say by debug). | ['\n', '``ulcon``\n', ' Save value for S3C2410_ULCON\n', '\n', '``ucon``\n', ' Save value for S3C2410_UCON\n', '\n', '``ufcon``\n', ' Save value for S3C2410_UFCON\n', '\n', '``umcon``\n', ' Save value for S3C2410_UMCON\n', '\n', '``ubrdiv``\n', ' Save value for S3C2410_UBRDIV\n', '\n', '\n'] | :: struct pm_uart_save { u32 ulcon; u32 ucon; u32 ufcon; u32 umcon; u32 ubrdiv; u32 udivslot; };
206 | samsung_gpio_cfg |  | Each chip can have more than one type of GPIO bank available and some have different capabilites even when they have the same control register layouts. Provide an point to vector control routine and provide any per-bank configuration information that other systems such as the external interrupt code will need. **sa** samsung_gpio_cfgpin **sa** s3c_gpio_getcfg **sa** s3c_gpio_setpull **sa** s3c_gpio_getpull | ['\n', '``cfg_eint``\n', ' Configuration setting when used for external interrupt source\n', '\n', '``get_pull``\n', ' Read the current pull configuration for the GPIO\n', '\n', '``set_pull``\n', ' Set the current pull configuration for the GPIO\n', '\n', '``get_config``\n', ' Read the current configuration for the GPIO\n', '\n', '``set_config``\n', ' Set the current configuration for the GPIO\n', '\n', '\n'] | :: struct samsung_gpio_cfg { unsigned int cfg_eint; samsung_gpio_pull_t (*get_pull)(struct samsung_gpio_chip *chip, unsigned offs); int (*set_pull)(struct samsung_gpio_chip *chip, unsigned offs, samsung_gpio_pull_t pull); unsigned (*get_config)(struct samsung_gpio_chip *chip, unsigned offs); int (*set_config)(struct samsung_gpio_chip *chip, unsigned offs, unsigned config); };
207 | cti | cross trigger interface struct | cti struct used to operate cti registers. | ['\n', '``base``\n', ' mapped virtual address for the cti base\n', '\n', '``irq``\n', ' irq number for the cti\n', '\n', '``trig_out_for_irq``\n', ' triger out number which will cause\n', ' the **irq** happen\n', '\n', '\n'] | :: struct cti { void __iomem *base; int irq; int trig_out_for_irq; };
208 | persistent_ram_buffer | persistent circular RAM buffer |  | ['\n', '``sig``\n', ' signature to indicate header (PERSISTENT_RAM_SIG xor PRZ-type value)\n', '\n', '``start``\n', ' offset into **data** where the beginning of the stored bytes begin\n', '\n', '``size``\n', ' number of valid bytes stored in **data**\n', '\n', '\n'] | :: struct persistent_ram_buffer { uint32_t sig; atomic_t start; atomic_t size; uint8_t data[0]; };
209 | p9_rdir | readdir accounting | private structure for keeping track of readdir allocated on demand | ['\n', '``head``\n', ' start offset of current dirread buffer\n', '\n', '``tail``\n', ' end offset of current dirread buffer\n', '\n', '``buf``\n', ' dirread buffer\n', '\n', '\n'] | :: struct p9_rdir { int head; int tail; uint8_t buf[]; };
210 | arch_elf_state | arch-specific ELF loading state | This structure is used to preserve architecture specific data during the loading of an ELF file, throughout the checking of architecture specific ELF headers & through to the point where the ELF load is known to be proceeding (ie. SET_PERSONALITY). This implementation is a dummy for architectures which require no specific state. | ['\n', '\n'] | :: struct arch_elf_state { };
211 | nilfs_shadow_map | shadow mapping of meta data file |  | ['\n', '``bmap_store``\n', ' shadow copy of bmap state\n', '\n', '``frozen_data``\n', ' shadowed dirty data pages\n', '\n', '``frozen_btnodes``\n', " shadowed dirty b-tree nodes' pages\n", '\n', '``frozen_buffers``\n', ' list of frozen buffers\n', '\n', '\n', '\n', '\n'] | :: struct nilfs_shadow_map { struct nilfs_bmap_store bmap_store; struct address_space frozen_data; struct address_space frozen_btnodes; struct list_head frozen_buffers; };
212 | nilfs_mdt_info | on-memory private data of meta data files |  | ['\n', '``mi_sem``\n', ' reader/writer semaphore for meta data operations\n', '\n', '``mi_bgl``\n', ' per-blockgroup locking\n', '\n', '``mi_entry_size``\n', ' size of an entry\n', '\n', '``mi_first_entry_offset``\n', ' offset to the first entry\n', '\n', '``mi_entries_per_block``\n', ' number of entries in a block\n', '\n', '``mi_palloc_cache``\n', ' persistent object allocator cache\n', '\n', '``mi_shadow``\n', ' shadow of bmap and page caches\n', '\n', '``mi_blocks_per_group``\n', ' number of blocks in a group\n', '\n', '``mi_blocks_per_desc_block``\n', ' number of blocks per descriptor block\n', '\n', '\n'] | :: struct nilfs_mdt_info { struct rw_semaphore mi_sem; struct blockgroup_lock *mi_bgl; unsigned int mi_entry_size; unsigned int mi_first_entry_offset; unsigned long mi_entries_per_block; struct nilfs_palloc_cache *mi_palloc_cache; struct nilfs_shadow_map *mi_shadow; unsigned long mi_blocks_per_group; unsigned long mi_blocks_per_desc_block; };
213 | nilfs_bmap_ptr_req | request for bmap ptr |  | ['\n', '``bpr_ptr``\n', ' bmap pointer\n', '\n', '``bpr_req``\n', ' request for persistent allocator\n', '\n', '\n', '\n', '\n'] | :: union nilfs_bmap_ptr_req { __u64 bpr_ptr; struct nilfs_palloc_req bpr_req; };
214 | nilfs_bmap_stats | bmap statistics |  | ['\n', '``bs_nblocks``\n', ' number of blocks created or deleted\n', '\n', '\n', '\n', '\n'] | :: struct nilfs_bmap_stats { unsigned int bs_nblocks; };
215 | nilfs_bmap_operations | bmap operation table |  | ['\n', '\n', '\n', '\n'] | :: struct nilfs_bmap_operations { int (*bop_lookup)(const struct nilfs_bmap *, __u64, int, __u64 *); int (*bop_lookup_contig)(const struct nilfs_bmap *, __u64, __u64 *, unsigned int); int (*bop_insert)(struct nilfs_bmap *, __u64, __u64); int (*bop_delete)(struct nilfs_bmap *, __u64); void (*bop_clear)(struct nilfs_bmap *); int (*bop_propagate)(struct nilfs_bmap *, struct buffer_head *); void (*bop_lookup_dirty_buffers)(struct nilfs_bmap *, struct list_head *); int (*bop_assign)(struct nilfs_bmap *,struct buffer_head **,sector_t, union nilfs_binfo *); int (*bop_mark)(struct nilfs_bmap *, __u64, int); int (*bop_seek_key)(const struct nilfs_bmap *, __u64, __u64 *); int (*bop_last_key)(const struct nilfs_bmap *, __u64 *); int (*bop_check_insert)(const struct nilfs_bmap *, __u64); int (*bop_check_delete)(struct nilfs_bmap *, __u64); int (*bop_gather_data)(struct nilfs_bmap *, __u64 *, __u64 *, int); };
216 | nilfs_bmap | bmap structure |  | ['\n', '``b_u``\n', ' raw data\n', '\n', '``b_sem``\n', ' semaphore\n', '\n', '``b_inode``\n', ' owner of bmap\n', '\n', '``b_ops``\n', ' bmap operation table\n', '\n', '``b_last_allocated_key``\n', ' last allocated key for data block\n', '\n', '``b_last_allocated_ptr``\n', ' last allocated ptr for data block\n', '\n', '``b_ptr_type``\n', ' pointer type\n', '\n', '``b_state``\n', ' state\n', '\n', '``b_nchildren_per_block``\n', ' maximum number of child nodes for non-root nodes\n', '\n', '\n', '\n', '\n'] | :: struct nilfs_bmap { union { __u8 u_flags; __le64 u_data[NILFS_BMAP_SIZE / sizeof(__le64)]; } b_u; struct rw_semaphore b_sem; struct inode *b_inode; const struct nilfs_bmap_operations *b_ops; __u64 b_last_allocated_key; __u64 b_last_allocated_ptr; int b_ptr_type; int b_state; __u16 b_nchildren_per_block; };
217 | nilfs_bmap_store | shadow copy of bmap state |  | ['\n', '``data``\n', ' cached raw block mapping of on-disk inode\n', '\n', '``last_allocated_key``\n', ' cached value of last allocated key for data block\n', '\n', '``last_allocated_ptr``\n', ' cached value of last allocated ptr for data block\n', '\n', '``state``\n', ' cached value of state field of bmap structure\n', '\n', '\n'] | :: struct nilfs_bmap_store { __le64 data[NILFS_BMAP_SIZE / sizeof(__le64)]; __u64 last_allocated_key; __u64 last_allocated_ptr; int state; };
218 | nilfs_ifile_info | on-memory private data of ifile |  | ['\n', '``mi``\n', ' on-memory private data of metadata file\n', '\n', '``palloc_cache``\n', ' persistent object allocator cache of ifile\n', '\n', '\n'] | :: struct nilfs_ifile_info { struct nilfs_mdt_info mi; struct nilfs_palloc_cache palloc_cache; };
219 | nilfs_fid | NILFS file id type |  | ['\n', '``cno``\n', ' checkpoint number\n', '\n', '``ino``\n', ' inode number\n', '\n', '``gen``\n', ' file generation (version) for NFS\n', '\n', '``parent_gen``\n', ' parent generation (version) for NFS\n', '\n', '``parent_ino``\n', ' parent inode number\n', '\n', '\n'] | :: struct nilfs_fid { u64 cno; u64 ino; u32 gen; u32 parent_gen; u64 parent_ino; };
220 | nilfs_btree_path | A path on which B-tree operations are executed |  | ['\n', '``bp_bh``\n', ' buffer head of node block\n', '\n', '``bp_sib_bh``\n', ' buffer head of sibling node block\n', '\n', '``bp_index``\n', ' index of child node\n', '\n', '``bp_oldreq``\n', ' ptr end request for old ptr\n', '\n', '``bp_newreq``\n', ' ptr alloc request for new ptr\n', '\n', '``bp_op``\n', ' rebalance operation\n', '\n', '\n', '\n', '\n'] | :: struct nilfs_btree_path { struct buffer_head *bp_bh; struct buffer_head *bp_sib_bh; int bp_index; union nilfs_bmap_ptr_req bp_oldreq; union nilfs_bmap_ptr_req bp_newreq; struct nilfs_btnode_chkey_ctxt bp_ctxt; void (*bp_op)(struct nilfs_bmap *, struct nilfs_btree_path *, int, __u64 *, __u64 *); };
221 | the_nilfs | struct to supervise multiple nilfs mount points |  | ['\n', '``ns_flags``\n', ' flags\n', '\n', '``ns_flushed_device``\n', ' flag indicating if all volatile data was flushed\n', '\n', '``ns_sb``\n', ' back pointer to super block instance\n', '\n', '``ns_bdev``\n', ' block device\n', '\n', '``ns_sem``\n', ' semaphore for shared states\n', '\n', '``ns_snapshot_mount_mutex``\n', ' mutex to protect snapshot mounts\n', '\n', '``ns_sbh``\n', ' buffer heads of on-disk super blocks\n', '\n', '``ns_sbp``\n', ' pointers to super block data\n', '\n', '``ns_sbwtime``\n', ' previous write time of super block\n', '\n', '``ns_sbwcount``\n', ' write count of super block\n', '\n', '``ns_sbsize``\n', ' size of valid data in super block\n', '\n', '``ns_mount_state``\n', ' file system state\n', '\n', '``ns_sb_update_freq``\n', ' interval of periodical update of superblocks (in seconds)\n', '\n', '``ns_seg_seq``\n', ' segment sequence counter\n', '\n', '``ns_segnum``\n', ' index number of the latest full segment.\n', '\n', '``ns_nextnum``\n', ' index number of the full segment index to be used next\n', '\n', '``ns_pseg_offset``\n', ' offset of next partial segment in the current full segment\n', '\n', '``ns_cno``\n', ' next checkpoint number\n', '\n', '``ns_ctime``\n', ' write time of the last segment\n', '\n', '``ns_nongc_ctime``\n', ' write time of the last segment not for cleaner operation\n', '\n', '``ns_ndirtyblks``\n', ' Number of dirty data blocks\n', '\n', '``ns_last_segment_lock``\n', ' lock protecting fields for the latest segment\n', '\n', '``ns_last_pseg``\n', ' start block number of the latest segment\n', '\n', '``ns_last_seq``\n', ' sequence value of the latest segment\n', '\n', '``ns_last_cno``\n', ' checkpoint number of the latest segment\n', '\n', '``ns_prot_seq``\n', ' least sequence number of segments which must not be reclaimed\n', '\n', '``ns_prev_seq``\n', ' base sequence number used to decide if advance log cursor\n', '\n', '``ns_writer``\n', ' log writer\n', '\n', '``ns_segctor_sem``\n', ' semaphore protecting log write\n', '\n', '``ns_dat``\n', ' DAT file inode\n', '\n', '``ns_cpfile``\n', ' checkpoint file inode\n', '\n', '``ns_sufile``\n', ' segusage file inode\n', '\n', '``ns_cptree``\n', ' rb-tree of all mounted checkpoints (nilfs_root)\n', '\n', '``ns_cptree_lock``\n', ' lock protecting **ns_cptree**\n', '\n', '``ns_dirty_files``\n', ' list of dirty files\n', '\n', '``ns_inode_lock``\n', ' lock protecting **ns_dirty_files**\n', '\n', '``ns_gc_inodes``\n', ' dummy inodes to keep live blocks\n', '\n', '``ns_next_generation``\n', ' next generation number for inodes\n', '\n', '``ns_next_gen_lock``\n', ' lock protecting **ns_next_generation**\n', '\n', '``ns_mount_opt``\n', ' mount options\n', '\n', '``ns_resuid``\n', ' uid for reserved blocks\n', '\n', '``ns_resgid``\n', ' gid for reserved blocks\n', '\n', '``ns_interval``\n', ' checkpoint creation interval\n', '\n', '``ns_watermark``\n', ' watermark for the number of dirty buffers\n', '\n', '``ns_blocksize_bits``\n', ' bit length of block size\n', '\n', '``ns_blocksize``\n', ' block size\n', '\n', '``ns_nsegments``\n', ' number of segments in filesystem\n', '\n', '``ns_blocks_per_segment``\n', ' number of blocks per segment\n', '\n', '``ns_r_segments_percentage``\n', ' reserved segments percentage\n', '\n', '``ns_nrsvsegs``\n', ' number of reserved segments\n', '\n', '``ns_first_data_block``\n', ' block number of first data block\n', '\n', '``ns_inode_size``\n', ' size of on-disk inode\n', '\n', '``ns_first_ino``\n', ' first not-special inode number\n', '\n', '``ns_crc_seed``\n', ' seed value of CRC32 calculation\n', '\n', '``ns_dev_kobj``\n', ' /sys/fs/<nilfs>/<device>\n', '\n', '``ns_dev_kobj_unregister``\n', ' completion state\n', '\n', '``ns_dev_subgroups``\n', ' <device> subgroups pointer\n', '\n', '\n', '\n', '\n'] | :: struct the_nilfs { unsigned long ns_flags; int ns_flushed_device; struct super_block *ns_sb; struct block_device *ns_bdev; struct rw_semaphore ns_sem; struct mutex ns_snapshot_mount_mutex; struct buffer_head *ns_sbh[2]; struct nilfs_super_block *ns_sbp[2]; time64_t ns_sbwtime; unsigned int ns_sbwcount; unsigned int ns_sbsize; unsigned int ns_mount_state; unsigned int ns_sb_update_freq; u64 ns_seg_seq; __u64 ns_segnum; __u64 ns_nextnum; unsigned long ns_pseg_offset; __u64 ns_cno; time64_t ns_ctime; time64_t ns_nongc_ctime; atomic_t ns_ndirtyblks; spinlock_t ns_last_segment_lock; sector_t ns_last_pseg; u64 ns_last_seq; __u64 ns_last_cno; u64 ns_prot_seq; u64 ns_prev_seq; struct nilfs_sc_info *ns_writer; struct rw_semaphore ns_segctor_sem; struct inode *ns_dat; struct inode *ns_cpfile; struct inode *ns_sufile; struct rb_root ns_cptree; spinlock_t ns_cptree_lock; struct list_head ns_dirty_files; spinlock_t ns_inode_lock; struct list_head ns_gc_inodes; u32 ns_next_generation; spinlock_t ns_next_gen_lock; unsigned long ns_mount_opt; uid_t ns_resuid; gid_t ns_resgid; unsigned long ns_interval; unsigned long ns_watermark; unsigned int ns_blocksize_bits; unsigned int ns_blocksize; unsigned long ns_nsegments; unsigned long ns_blocks_per_segment; unsigned long ns_r_segments_percentage; unsigned long ns_nrsvsegs; unsigned long ns_first_data_block; int ns_inode_size; int ns_first_ino; u32 ns_crc_seed; struct kobject ns_dev_kobj; struct completion ns_dev_kobj_unregister; struct nilfs_sysfs_dev_subgroups *ns_dev_subgroups; };
222 | nilfs_root | nilfs root object |  | ['\n', '``cno``\n', ' checkpoint number\n', '\n', '``rb_node``\n', ' red-black tree node\n', '\n', '``count``\n', ' refcount of this structure\n', '\n', '``nilfs``\n', ' nilfs object\n', '\n', '``ifile``\n', ' inode file\n', '\n', '``inodes_count``\n', ' number of inodes\n', '\n', '``blocks_count``\n', ' number of blocks\n', '\n', '``snapshot_kobj``\n', ' /sys/fs/<nilfs>/<device>/mounted_snapshots/<snapshot>\n', '\n', '``snapshot_kobj_unregister``\n', ' completion state for kernel object\n', '\n', '\n'] | :: struct nilfs_root { __u64 cno; struct rb_node rb_node; refcount_t count; struct the_nilfs *nilfs; struct inode *ifile; atomic64_t inodes_count; atomic64_t blocks_count; struct kobject snapshot_kobj; struct completion snapshot_kobj_unregister; };
223 | nilfs_bh_assoc | block offset and buffer head association |  | ['\n', '``blkoff``\n', ' block offset\n', '\n', '``bh``\n', ' buffer head\n', '\n', '\n', '\n', '\n'] | :: struct nilfs_bh_assoc { unsigned long blkoff; struct buffer_head *bh; };
224 | nilfs_palloc_cache | persistent object allocator cache |  | ['\n', '``lock``\n', ' cache protecting lock\n', '\n', '``prev_desc``\n', ' blockgroup descriptors cache\n', '\n', '``prev_bitmap``\n', ' blockgroup bitmap cache\n', '\n', '``prev_entry``\n', ' translation entries cache\n', '\n', '\n', '\n', '\n'] | :: struct nilfs_palloc_cache { spinlock_t lock; struct nilfs_bh_assoc prev_desc; struct nilfs_bh_assoc prev_bitmap; struct nilfs_bh_assoc prev_entry; };
225 | nilfs_btnode_chkey_ctxt | change key context |  | ['\n', '``oldkey``\n', " old key of block's moving content\n", '\n', '``newkey``\n', " new key for block's content\n", '\n', '``bh``\n', ' buffer head of old buffer\n', '\n', '``newbh``\n', ' buffer head of new buffer\n', '\n', '\n', '\n', '\n'] | :: struct nilfs_btnode_chkey_ctxt { __u64 oldkey; __u64 newkey; struct buffer_head *bh; struct buffer_head *newbh; };
226 | nilfs_inode_info | nilfs inode data in memory |  | ['\n', '``i_flags``\n', ' inode flags\n', '\n', '``i_state``\n', ' dynamic state flags\n', '\n', '``i_bmap``\n', ' pointer on i_bmap_data\n', '\n', '``i_bmap_data``\n', ' raw block mapping\n', '\n', '``i_xattr``\n', ' <TODO>\n', '\n', '``i_dir_start_lookup``\n', ' page index of last successful search\n', '\n', '``i_cno``\n', ' checkpoint number for GC inode\n', '\n', '``i_btnode_cache``\n', ' cached pages of b-tree nodes\n', '\n', '``i_dirty``\n', ' list for connecting dirty files\n', '\n', '``xattr_sem``\n', ' semaphore for extended attributes processing\n', '\n', '``i_bh``\n', ' buffer contains disk inode\n', '\n', '``i_root``\n', ' root object of the current filesystem tree\n', '\n', '``vfs_inode``\n', ' VFS inode object\n', '\n', '\n', '\n', '\n'] | :: struct nilfs_inode_info { __u32 i_flags; unsigned long i_state; struct nilfs_bmap *i_bmap; struct nilfs_bmap i_bmap_data; __u64 i_xattr; __u32 i_dir_start_lookup; __u64 i_cno; struct address_space i_btnode_cache; struct list_head i_dirty; #ifdef CONFIG_NILFS_XATTR; struct rw_semaphore xattr_sem; #endif; struct buffer_head *i_bh; struct nilfs_root *i_root; struct inode vfs_inode; };
227 | nilfs_transaction_info |  |  | ['\n', '``ti_magic``\n', ' Magic number\n', '\n', '``ti_save``\n', ' Backup of journal_info field of task_struct\n', '\n', '``ti_flags``\n', ' Flags\n', '\n', '``ti_count``\n', ' Nest level\n', '\n', '\n', '\n', '\n'] | :: struct nilfs_transaction_info { u32 ti_magic; void *ti_save; unsigned short ti_flags; unsigned short ti_count; };
228 | nilfs_recovery_info | Recovery information |  | ['\n', '``ri_need_recovery``\n', ' Recovery status\n', '\n', '``ri_super_root``\n', ' Block number of the last super root\n', '\n', '``ri_lsegs_start``\n', ' Region for roll-forwarding (start block number)\n', '\n', '``ri_lsegs_end``\n', ' Region for roll-forwarding (end block number)\n', '\n', '``ri_used_segments``\n', ' List of segments to be mark active\n', '\n', '``ri_pseg_start``\n', ' Block number of the last partial segment\n', '\n', '``ri_seq``\n', ' Sequence number on the last partial segment\n', '\n', '``ri_segnum``\n', ' Segment number on the last partial segment\n', '\n', '``ri_nextnum``\n', ' Next segment number on the last partial segment\n', '\n', '\n', '\n', '\n'] | :: struct nilfs_recovery_info { int ri_need_recovery; sector_t ri_super_root; __u64 ri_cno; sector_t ri_lsegs_start; sector_t ri_lsegs_end; u64 ri_lsegs_start_seq; struct list_head ri_used_segments; sector_t ri_pseg_start; u64 ri_seq; __u64 ri_segnum; __u64 ri_nextnum; };
229 | nilfs_cstage | Context of collection stage |  | ['\n', '``scnt``\n', ' Stage count, must be accessed via wrappers:\n', ' nilfs_sc_cstage_inc(), nilfs_sc_cstage_set(), nilfs_sc_cstage_get()\n', '\n', '``flags``\n', ' State flags\n', '\n', '``dirty_file_ptr``\n', ' Pointer on dirty_files list, or inode of a target file\n', '\n', '``gc_inode_ptr``\n', ' Pointer on the list of gc-inodes\n', '\n', '\n', '\n', '\n'] | :: struct nilfs_cstage { int scnt; unsigned int flags; struct nilfs_inode_info *dirty_file_ptr; struct nilfs_inode_info *gc_inode_ptr; };
230 | nilfs_sc_info | Segment constructor information |  | ['\n', '``sc_super``\n', ' Back pointer to super_block struct\n', '\n', '``sc_root``\n', ' root object of the current filesystem tree\n', '\n', '``sc_nblk_inc``\n', ' Block count of current generation\n', '\n', '``sc_dirty_files``\n', ' List of files to be written\n', '\n', '``sc_gc_inodes``\n', ' List of GC inodes having blocks to be written\n', '\n', '``sc_iput_queue``\n', ' list of inodes for which iput should be done\n', '\n', '``sc_iput_work``\n', ' work struct to defer iput call\n', '\n', '``sc_freesegs``\n', ' array of segment numbers to be freed\n', '\n', '``sc_nfreesegs``\n', ' number of segments on **sc_freesegs**\n', '\n', '``sc_dsync_inode``\n', ' inode whose data pages are written for a sync operation\n', '\n', '``sc_dsync_start``\n', ' start byte offset of data pages\n', '\n', '``sc_dsync_end``\n', ' end byte offset of data pages (inclusive)\n', '\n', '``sc_segbufs``\n', ' List of segment buffers\n', '\n', '``sc_write_logs``\n', ' List of segment buffers to hold logs under writing\n', '\n', '``sc_segbuf_nblocks``\n', ' Number of available blocks in segment buffers.\n', '\n', '``sc_curseg``\n', ' Current segment buffer\n', '\n', '``sc_stage``\n', ' Collection stage\n', '\n', '``sc_finfo_ptr``\n', ' pointer to the current finfo struct in the segment summary\n', '\n', '``sc_binfo_ptr``\n', ' pointer to the current binfo struct in the segment summary\n', '\n', '``sc_blk_cnt``\n', ' Block count of a file\n', '\n', '``sc_datablk_cnt``\n', ' Data block count of a file\n', '\n', '``sc_nblk_this_inc``\n', ' Number of blocks included in the current logical segment\n', '\n', '``sc_seg_ctime``\n', ' Creation time\n', '\n', '``sc_cno``\n', ' checkpoint number of current log\n', '\n', '``sc_flags``\n', ' Internal flags\n', '\n', '``sc_state_lock``\n', ' spinlock for sc_state and so on\n', '\n', '``sc_state``\n', ' Segctord state flags\n', '\n', '``sc_flush_request``\n', ' inode bitmap of metadata files to be flushed\n', '\n', '``sc_wait_request``\n', ' Client request queue\n', '\n', '``sc_wait_daemon``\n', ' Daemon wait queue\n', '\n', '``sc_wait_task``\n', ' Start/end wait queue to control segctord task\n', '\n', '``sc_seq_request``\n', ' Request counter\n', '\n', '``sc_seq_done``\n', ' Completion counter\n', '\n', '``sc_sync``\n', ' Request of explicit sync operation\n', '\n', '``sc_interval``\n', ' Timeout value of background construction\n', '\n', '``sc_mjcp_freq``\n', ' Frequency of creating checkpoints\n', '\n', '``sc_lseg_stime``\n', ' Start time of the latest logical segment\n', '\n', '``sc_watermark``\n', ' Watermark for the number of dirty buffers\n', '\n', '``sc_timer``\n', ' Timer for segctord\n', '\n', '``sc_task``\n', ' current thread of segctord\n', '\n', '\n'] | :: struct nilfs_sc_info { struct super_block *sc_super; struct nilfs_root *sc_root; unsigned long sc_nblk_inc; struct list_head sc_dirty_files; struct list_head sc_gc_inodes; struct list_head sc_iput_queue; struct work_struct sc_iput_work; __u64 *sc_freesegs; size_t sc_nfreesegs; struct nilfs_inode_info *sc_dsync_inode; loff_t sc_dsync_start; loff_t sc_dsync_end; struct list_head sc_segbufs; struct list_head sc_write_logs; unsigned long sc_segbuf_nblocks; struct nilfs_segment_buffer *sc_curseg; struct nilfs_cstage sc_stage; struct nilfs_segsum_pointer sc_finfo_ptr; struct nilfs_segsum_pointer sc_binfo_ptr; unsigned long sc_blk_cnt; unsigned long sc_datablk_cnt; unsigned long sc_nblk_this_inc; time64_t sc_seg_ctime; __u64 sc_cno; unsigned long sc_flags; spinlock_t sc_state_lock; unsigned long sc_state; unsigned long sc_flush_request; wait_queue_head_t sc_wait_request; wait_queue_head_t sc_wait_daemon; wait_queue_head_t sc_wait_task; __u32 sc_seq_request; __u32 sc_seq_accepted; __u32 sc_seq_done; int sc_sync; unsigned long sc_interval; unsigned long sc_mjcp_freq; unsigned long sc_lseg_stime; unsigned long sc_watermark; struct timer_list sc_timer; struct task_struct *sc_timer_task; struct task_struct *sc_task; };
231 | nilfs_iget_args | arguments used during comparison between inodes |  | ['\n', '``ino``\n', ' inode number\n', '\n', '``cno``\n', ' checkpoint number\n', '\n', '``root``\n', ' pointer on NILFS root object (mounted checkpoint)\n', '\n', '``for_gc``\n', ' inode for GC flag\n', '\n', '\n'] | :: struct nilfs_iget_args { u64 ino; __u64 cno; struct nilfs_root *root; int for_gc; };
232 | nilfs_dat_info | on-memory private data of DAT file |  | ['\n', '``mi``\n', ' on-memory private data of metadata file\n', '\n', '``palloc_cache``\n', ' persistent object allocator cache of DAT file\n', '\n', '``shadow``\n', ' shadow map of DAT file\n', '\n', '\n'] | :: struct nilfs_dat_info { struct nilfs_mdt_info mi; struct nilfs_palloc_cache palloc_cache; struct nilfs_shadow_map shadow; };
233 | nilfs_sufile_info | on-memory private data of sufile |  | ['\n', '``mi``\n', ' on-memory private data of metadata file\n', '\n', '``ncleansegs``\n', ' number of clean segments\n', '\n', '``allocmin``\n', ' lower limit of allocatable segment range\n', '\n', '``allocmax``\n', ' upper limit of allocatable segment range\n', '\n', '\n'] | :: struct nilfs_sufile_info { struct nilfs_mdt_info mi; unsigned long ncleansegs; __u64 allocmin; __u64 allocmax; };
234 | nilfs_segsum_info | On-memory segment summary |  | ['\n', '``flags``\n', ' Flags\n', '\n', '``nfinfo``\n', ' Number of file information structures\n', '\n', '``nblocks``\n', ' Number of blocks included in the partial segment\n', '\n', '``nsumblk``\n', ' Number of summary blocks\n', '\n', '``sumbytes``\n', ' Byte count of segment summary\n', '\n', '``nfileblk``\n', ' Total number of file blocks\n', '\n', '``seg_seq``\n', ' Segment sequence number\n', '\n', '``cno``\n', ' Checkpoint number\n', '\n', '``ctime``\n', ' Creation time\n', '\n', '``next``\n', ' Block number of the next full segment\n', '\n', '\n', '\n', '\n'] | :: struct nilfs_segsum_info { unsigned int flags; unsigned long nfinfo; unsigned long nblocks; unsigned long nsumblk; unsigned long sumbytes; unsigned long nfileblk; u64 seg_seq; __u64 cno; time64_t ctime; sector_t next; };
235 | nilfs_segment_buffer | Segment buffer |  | ['\n', '``sb_super``\n', ' back pointer to a superblock struct\n', '\n', '``sb_list``\n', ' List head to chain this structure\n', '\n', '``sb_sum``\n', ' On-memory segment summary\n', '\n', '``sb_segnum``\n', ' Index number of the full segment\n', '\n', '``sb_nextnum``\n', ' Index number of the next full segment\n', '\n', '``sb_fseg_start``\n', ' Start block number of the full segment\n', '\n', '``sb_fseg_end``\n', ' End block number of the full segment\n', '\n', '``sb_pseg_start``\n', ' Disk block number of partial segment\n', '\n', '``sb_rest_blocks``\n', ' Number of residual blocks in the current segment\n', '\n', '``sb_segsum_buffers``\n', ' List of buffers for segment summaries\n', '\n', '``sb_payload_buffers``\n', ' List of buffers for segment payload\n', '\n', '``sb_super_root``\n', ' Pointer to buffer storing a super root block (if exists)\n', '\n', '``sb_nbio``\n', ' Number of flying bio requests\n', '\n', '``sb_err``\n', ' I/O error status\n', '\n', '``sb_bio_event``\n', ' Completion event of log writing\n', '\n', '\n'] | :: struct nilfs_segment_buffer { struct super_block *sb_super; struct list_head sb_list; struct nilfs_segsum_info sb_sum; __u64 sb_segnum; __u64 sb_nextnum; sector_t sb_fseg_start, sb_fseg_end; sector_t sb_pseg_start; unsigned int sb_rest_blocks; struct list_head sb_segsum_buffers; struct list_head sb_payload_buffers; struct buffer_head *sb_super_root; int sb_nbio; atomic_t sb_err; struct completion sb_bio_event; };
236 | ext4_journal_cb_entry | Base structure for callback information. | This struct is a 'seed' structure for a using with your own callback structs. If you are using callbacks you must allocate one of these or another struct of your own definition which has this struct as it's first element and pass it to ext4_journal_callback_add(). | ['\n', '\n'] | :: struct ext4_journal_cb_entry { struct list_head jce_list; void (*jce_func)(struct super_block *sb, struct ext4_journal_cb_entry *jce, int error); };
237 | ubifs_old_idx | index node obsoleted since last commit start. |  | ['\n', '``rb``\n', ' rb-tree node\n', '\n', '``lnum``\n', ' LEB number of obsoleted index node\n', '\n', '``offs``\n', ' offset of obsoleted index node\n', '\n', '\n', '\n', '\n'] | :: struct ubifs_old_idx { struct rb_node rb; int lnum; int offs; };
238 | ubifs_scan_node | UBIFS scanned node information. |  | ['\n', '``list``\n', ' list of scanned nodes\n', '\n', '``key``\n', ' key of node scanned (if it has one)\n', '\n', '``sqnum``\n', ' sequence number\n', '\n', '``type``\n', ' type of node scanned\n', '\n', '``offs``\n', ' offset with LEB of node scanned\n', '\n', '``len``\n', ' length of node scanned\n', '\n', '``node``\n', ' raw node\n', '\n', '\n', '\n', '\n'] | :: struct ubifs_scan_node { struct list_head list; union ubifs_key key; unsigned long long sqnum; int type; int offs; int len; void *node; };
239 | ubifs_scan_leb | UBIFS scanned LEB information. |  | ['\n', '``lnum``\n', ' logical eraseblock number\n', '\n', '``nodes_cnt``\n', ' number of nodes scanned\n', '\n', '``nodes``\n', ' list of struct ubifs_scan_node\n', '\n', '``endpt``\n', ' end point (and therefore the start of empty space)\n', '\n', '``buf``\n', ' buffer containing entire LEB scanned\n', '\n', '\n', '\n', '\n'] | :: struct ubifs_scan_leb { int lnum; int nodes_cnt; struct list_head nodes; int endpt; void *buf; };
240 | ubifs_gced_idx_leb | garbage-collected indexing LEB. | This data structure is used to temporary store garbage-collected indexing LEBs - they are not released immediately, but only after the next commit. This is needed to guarantee recoverability. | ['\n', '``list``\n', ' list\n', '\n', '``lnum``\n', ' LEB number\n', '\n', '``unmap``\n', ' OK to unmap this LEB\n', '\n', '\n'] | :: struct ubifs_gced_idx_leb { struct list_head list; int lnum; int unmap; };
241 | ubifs_inode | UBIFS in-memory inode description. | **ui_mutex** exists for two main reasons. At first it prevents inodes from being written back while UBIFS changing them, being in the middle of an VFS operation. This way UBIFS makes sure the inode fields are consistent. For example, in 'ubifs_rename()' we change 3 inodes simultaneously, and write-back must not write any of them before we have finished. The second reason is budgeting - UBIFS has to budget all operations. If an operation is going to mark an inode dirty, it has to allocate budget for this. It cannot just mark it dirty because there is no guarantee there will be enough flash space to write the inode back later. This means UBIFS has to have full control over inode "clean <-> dirty" transitions (and pages actually). But unfortunately, VFS marks inodes dirty in many places, and it does not ask the file-system if it is allowed to do so (there is a notifier, but it is not enough), i.e., there is no mechanism to synchronize with this. So UBIFS has its own inode dirty flag and its own mutex to serialize "clean <-> dirty" transitions. The **synced_i_size** field is used to make sure we never write pages which are beyond last synchronized inode size. See 'ubifs_writepage()' for more information. The **ui_size** is a "shadow" variable for **inode->i_size** and UBIFS uses **ui_size** instead of **inode->i_size**. The reason for this is that UBIFS cannot make sure **inode->i_size** is always changed under **ui_mutex**, because it cannot call 'truncate_setsize()' with **ui_mutex** locked, because it would deadlock with 'ubifs_writepage()' (see file.c). All the other inode fields are changed under **ui_mutex**, so they do not need "shadow" fields. Note, one could consider to rework locking and base it on "shadow" fields. | ['\n', '``vfs_inode``\n', ' VFS inode description object\n', '\n', '``creat_sqnum``\n', ' sequence number at time of creation\n', '\n', '``del_cmtno``\n', ' commit number corresponding to the time the inode was deleted,\n', ' protected by **c->commit_sem**;\n', '\n', '``xattr_size``\n', ' summarized size of all extended attributes in bytes\n', '\n', '``xattr_cnt``\n', ' count of extended attributes this inode has\n', '\n', '``xattr_names``\n', ' sum of lengths of all extended attribute names belonging to\n', ' this inode\n', '\n', '``dirty``\n', ' non-zero if the inode is dirty\n', '\n', '``xattr``\n', ' non-zero if this is an extended attribute inode\n', '\n', '``bulk_read``\n', ' non-zero if bulk-read should be used\n', '\n', '``compr_type``\n', ' default compression type used for this inode\n', '\n', '``ui_mutex``\n', ' serializes inode write-back with the rest of VFS operations,\n', ' serializes "clean <-> dirty" state changes, serializes bulk-read,\n', ' protects **dirty**, **bulk_read**, **ui_size**, and **xattr_size**\n', '\n', '``ui_lock``\n', ' protects **synced_i_size**\n', '\n', '``synced_i_size``\n', ' synchronized size of inode, i.e. the value of inode size\n', ' currently stored on the flash; used only for regular file\n', ' inodes\n', '\n', '``ui_size``\n', ' inode size used by UBIFS when writing to flash\n', '\n', '``flags``\n', ' inode flags (**UBIFS_COMPR_FL**, etc)\n', '\n', '``last_page_read``\n', ' page number of last page read (for bulk read)\n', '\n', '``read_in_a_row``\n', ' number of consecutive pages read in a row (for bulk read)\n', '\n', '``data_len``\n', ' length of the data attached to the inode\n', '\n', '``data``\n', " inode's data\n", '\n', '\n'] | :: struct ubifs_inode { struct inode vfs_inode; unsigned long long creat_sqnum; unsigned long long del_cmtno; unsigned int xattr_size; unsigned int xattr_cnt; unsigned int xattr_names; unsigned int dirty:1; unsigned int xattr:1; unsigned int bulk_read:1; unsigned int compr_type:2; struct mutex ui_mutex; spinlock_t ui_lock; loff_t synced_i_size; loff_t ui_size; int flags; pgoff_t last_page_read; pgoff_t read_in_a_row; int data_len; void *data; };
242 | ubifs_unclean_leb | records a LEB recovered under read-only mode. | This structure records a LEB identified during recovery that needs to be cleaned but was not because UBIFS was mounted read-only. The information is used to clean the LEB when remounting to read-write mode. | ['\n', '``list``\n', ' list\n', '\n', '``lnum``\n', ' LEB number of recovered LEB\n', '\n', '``endpt``\n', ' offset where recovery ended\n', '\n', '\n'] | :: struct ubifs_unclean_leb { struct list_head list; int lnum; int endpt; };
243 | ubifs_lprops | logical eraseblock properties. |  | ['\n', '``free``\n', ' amount of free space in bytes\n', '\n', '``dirty``\n', ' amount of dirty space in bytes\n', '\n', '``flags``\n', ' LEB properties flags (see above)\n', '\n', '``lnum``\n', ' LEB number\n', '\n', '``{unnamed_union}``\n', ' anonymous\n', '\n', '``list``\n', ' list of same-category lprops (for LPROPS_EMPTY and LPROPS_FREEABLE)\n', '\n', '``hpos``\n', ' heap position in heap of same-category lprops (other categories)\n', '\n', '\n', '\n', '\n'] | :: struct ubifs_lprops { int free; int dirty; int flags; int lnum; union { struct list_head list; int hpos; }; };
244 | ubifs_lpt_lprops | LPT logical eraseblock properties. |  | ['\n', '``free``\n', ' amount of free space in bytes\n', '\n', '``dirty``\n', ' amount of dirty space in bytes\n', '\n', '``tgc``\n', ' trivial GC flag (1 => unmap after commit end)\n', '\n', '``cmt``\n', ' commit flag (1 => reserved for commit)\n', '\n', '\n', '\n', '\n'] | :: struct ubifs_lpt_lprops { int free; int dirty; unsigned tgc:1; unsigned cmt:1; };
245 | ubifs_lp_stats | statistics of eraseblocks in the main area. | The **taken_empty_lebs** field counts the LEBs that are in the transient state of having been "taken" for use but not yet written to. **taken_empty_lebs** is needed to account correctly for **gc_lnum**, otherwise **empty_lebs** could be used by itself (in which case 'unused_lebs' would be a better name). In the case of **gc_lnum**, it is "taken" at mount time or whenever a LEB is retained by GC, but unlike other empty LEBs that are "taken", it may not be written straight away (i.e. before the next commit start or unmount), so either **gc_lnum** must be specially accounted for, or the current approach followed i.e. count it under **taken_empty_lebs**. **empty_lebs** includes **taken_empty_lebs**. **total_used**, **total_dead** and **total_dark** fields do not account indexing LEBs. | ['\n', '``empty_lebs``\n', ' number of empty LEBs\n', '\n', '``taken_empty_lebs``\n', ' number of taken LEBs\n', '\n', '``idx_lebs``\n', ' number of indexing LEBs\n', '\n', '``total_free``\n', ' total free space in bytes (includes all LEBs)\n', '\n', '``total_dirty``\n', ' total dirty space in bytes (includes all LEBs)\n', '\n', '``total_used``\n', ' total used space in bytes (does not include index LEBs)\n', '\n', '``total_dead``\n', ' total dead space in bytes (does not include index LEBs)\n', '\n', '``total_dark``\n', ' total dark space in bytes (does not include index LEBs)\n', '\n', '\n'] | :: struct ubifs_lp_stats { int empty_lebs; int taken_empty_lebs; int idx_lebs; long long total_free; long long total_dirty; long long total_used; long long total_dead; long long total_dark; };
246 | ubifs_cnode | LEB Properties Tree common node. |  | ['\n', '``parent``\n', ' parent nnode\n', '\n', '``cnext``\n', ' next cnode to commit\n', '\n', '``flags``\n', ' flags (``DIRTY_LPT_NODE`` or ``OBSOLETE_LPT_NODE``)\n', '\n', '``iip``\n', ' index in parent\n', '\n', '``level``\n', ' level in the tree (zero for pnodes, greater than zero for nnodes)\n', '\n', '``num``\n', ' node number\n', '\n', '\n', '\n', '\n'] | :: struct ubifs_cnode { struct ubifs_nnode *parent; struct ubifs_cnode *cnext; unsigned long flags; int iip; int level; int num; };
247 | ubifs_pnode | LEB Properties Tree leaf node. |  | ['\n', '``parent``\n', ' parent nnode\n', '\n', '``cnext``\n', ' next cnode to commit\n', '\n', '``flags``\n', ' flags (``DIRTY_LPT_NODE`` or ``OBSOLETE_LPT_NODE``)\n', '\n', '``iip``\n', ' index in parent\n', '\n', '``level``\n', ' level in the tree (always zero for pnodes)\n', '\n', '``num``\n', ' node number\n', '\n', '``lprops``\n', ' LEB properties array\n', '\n', '\n', '\n', '\n'] | :: struct ubifs_pnode { struct ubifs_nnode *parent; struct ubifs_cnode *cnext; unsigned long flags; int iip; int level; int num; struct ubifs_lprops lprops[UBIFS_LPT_FANOUT]; };
248 | ubifs_nbranch | LEB Properties Tree internal node branch. |  | ['\n', '``lnum``\n', ' LEB number of child\n', '\n', '``offs``\n', ' offset of child\n', '\n', '``{unnamed_union}``\n', ' anonymous\n', '\n', '``nnode``\n', ' nnode child\n', '\n', '``pnode``\n', ' pnode child\n', '\n', '``cnode``\n', ' cnode child\n', '\n', '\n', '\n', '\n'] | :: struct ubifs_nbranch { int lnum; int offs; union { struct ubifs_nnode *nnode; struct ubifs_pnode *pnode; struct ubifs_cnode *cnode; }; };
249 | ubifs_nnode | LEB Properties Tree internal node. |  | ['\n', '``parent``\n', ' parent nnode\n', '\n', '``cnext``\n', ' next cnode to commit\n', '\n', '``flags``\n', ' flags (``DIRTY_LPT_NODE`` or ``OBSOLETE_LPT_NODE``)\n', '\n', '``iip``\n', ' index in parent\n', '\n', '``level``\n', ' level in the tree (always greater than zero for nnodes)\n', '\n', '``num``\n', ' node number\n', '\n', '``nbranch``\n', ' branches to child nodes\n', '\n', '\n', '\n', '\n'] | :: struct ubifs_nnode { struct ubifs_nnode *parent; struct ubifs_cnode *cnext; unsigned long flags; int iip; int level; int num; struct ubifs_nbranch nbranch[UBIFS_LPT_FANOUT]; };
250 | ubifs_lpt_heap | heap of categorized lprops. | There are ``LPROPS_HEAP_CNT`` heaps. | ['\n', '``arr``\n', ' heap array\n', '\n', '``cnt``\n', ' number in heap\n', '\n', '``max_cnt``\n', ' maximum number allowed in heap\n', '\n', '\n'] | :: struct ubifs_lpt_heap { struct ubifs_lprops **arr; int cnt; int max_cnt; };
251 | ubifs_wbuf | UBIFS write-buffer. | The write-buffer synchronization callback is called when the write-buffer is synchronized in order to notify how much space was wasted due to write-buffer padding and how much free space is left in the LEB. **Note** the fields **buf**, **lnum**, **offs**, **avail** and **used** can be read under spin-lock or mutex because they are written under both mutex and spin-lock. **buf** is appended to under mutex but overwritten under both mutex and spin-lock. Thus the data between **buf** and **buf** + **used** can be read under spinlock. | ['\n', '``c``\n', ' UBIFS file-system description object\n', '\n', '``buf``\n', ' write-buffer (of min. flash I/O unit size)\n', '\n', '``lnum``\n', ' logical eraseblock number the write-buffer points to\n', '\n', '``offs``\n', ' write-buffer offset in this logical eraseblock\n', '\n', '``avail``\n', ' number of bytes available in the write-buffer\n', '\n', '``used``\n', ' number of used bytes in the write-buffer\n', '\n', '``size``\n', ' write-buffer size (in [**c->min_io_size**, **c->max_write_size**] range)\n', '\n', '``jhead``\n', ' journal head the mutex belongs to (note, needed only to shut lockdep\n', " up by 'mutex_lock_nested()).\n", '\n', '``sync_callback``\n', ' write-buffer synchronization callback\n', '\n', '``io_mutex``\n', ' serializes write-buffer I/O\n', '\n', '``lock``\n', ' serializes **buf**, **lnum**, **offs**, **avail**, **used**, **next_ino** and **inodes**\n', ' fields\n', '\n', '``timer``\n', ' write-buffer timer\n', '\n', '``no_timer``\n', ' non-zero if this write-buffer does not have a timer\n', '\n', '``need_sync``\n', " non-zero if the timer expired and the wbuf needs sync'ing\n", '\n', '``next_ino``\n', ' points to the next position of the following inode number\n', '\n', '``inodes``\n', ' stores the inode numbers of the nodes which are in wbuf\n', '\n', '\n'] | :: struct ubifs_wbuf { struct ubifs_info *c; void *buf; int lnum; int offs; int avail; int used; int size; int jhead; int (*sync_callback)(struct ubifs_info *c, int lnum, int free, int pad); struct mutex io_mutex; spinlock_t lock; struct hrtimer timer; unsigned int no_timer:1; unsigned int need_sync:1; int next_ino; ino_t *inodes; };
252 | ubifs_bud | bud logical eraseblock. |  | ['\n', '``lnum``\n', ' logical eraseblock number\n', '\n', '``start``\n', ' where the (uncommitted) bud data starts\n', '\n', '``jhead``\n', ' journal head number this bud belongs to\n', '\n', '``list``\n', ' link in the list buds belonging to the same journal head\n', '\n', '``rb``\n', ' link in the tree of all buds\n', '\n', '``log_hash``\n', ' the log hash from the commit start node up to this bud\n', '\n', '\n', '\n', '\n'] | :: struct ubifs_bud { int lnum; int start; int jhead; struct list_head list; struct rb_node rb; struct shash_desc *log_hash; };
253 | ubifs_jhead | journal head. | Note, the **buds** list is protected by the **c->buds_lock**. | ['\n', '``wbuf``\n', " head's write-buffer\n", '\n', '``buds_list``\n', ' list of bud LEBs belonging to this journal head\n', '\n', '``grouped``\n', ' non-zero if UBIFS groups nodes when writing to this journal head\n', '\n', '``log_hash``\n', ' the log hash from the commit start node up to this journal head\n', '\n', '\n'] | :: struct ubifs_jhead { struct ubifs_wbuf wbuf; struct list_head buds_list; unsigned int grouped:1; struct shash_desc *log_hash; };
254 | ubifs_zbranch | key/coordinate/length branch stored in znodes. |  | ['\n', '``key``\n', ' key\n', '\n', '``{unnamed_union}``\n', ' anonymous\n', '\n', '``znode``\n', ' znode address in memory\n', '\n', '``lnum``\n', ' LEB number of the target node (indexing node or data node)\n', '\n', '``offs``\n', ' target node offset within **lnum**\n', '\n', '``len``\n', ' target node length\n', '\n', '``hash``\n', ' the hash of the target node\n', '\n', '\n', '\n', '\n'] | :: struct ubifs_zbranch { union ubifs_key key; union { struct ubifs_znode *znode; void *leaf; }; int lnum; int offs; int len; u8 hash[UBIFS_HASH_ARR_SZ]; };
255 | ubifs_znode | in-memory representation of an indexing node. | Note! The **lnum**, **offs**, and **len** fields are not really needed - we have them only for internal consistency check. They could be removed to save some RAM. | ['\n', '``parent``\n', ' parent znode or NULL if it is the root\n', '\n', '``cnext``\n', ' next znode to commit\n', '\n', '``cparent``\n', ' parent node for this commit\n', '\n', '``ciip``\n', " index in cparent's zbranch array\n", '\n', '``flags``\n', ' znode flags (``DIRTY_ZNODE``, ``COW_ZNODE`` or ``OBSOLETE_ZNODE``)\n', '\n', '``time``\n', ' last access time (seconds)\n', '\n', '``level``\n', ' level of the entry in the TNC tree\n', '\n', '``child_cnt``\n', ' count of child znodes\n', '\n', '``iip``\n', " index in parent's zbranch array\n", '\n', '``alt``\n', ' lower bound of key range has altered i.e. child inserted at slot 0\n', '\n', '``lnum``\n', ' LEB number of the corresponding indexing node\n', '\n', '``offs``\n', ' offset of the corresponding indexing node\n', '\n', '``len``\n', ' length of the corresponding indexing node\n', '\n', '``zbranch``\n', ' array of znode branches (**c->fanout** elements)\n', '\n', '\n'] | :: struct ubifs_znode { struct ubifs_znode *parent; struct ubifs_znode *cnext; struct ubifs_znode *cparent; int ciip; unsigned long flags; time64_t time; int level; int child_cnt; int iip; int alt; int lnum; int offs; int len; struct ubifs_zbranch zbranch[]; };
256 | bu_info | bulk-read information. |  | ['\n', '``key``\n', ' first data node key\n', '\n', '``zbranch``\n', ' zbranches of data nodes to bulk read\n', '\n', '``buf``\n', ' buffer to read into\n', '\n', '``buf_len``\n', ' buffer length\n', '\n', '``gc_seq``\n', ' GC sequence number to detect races with GC\n', '\n', '``cnt``\n', ' number of data nodes for bulk read\n', '\n', '``blk_cnt``\n', ' number of data blocks including holes\n', '\n', '\n', '\n', '\n'] | :: struct bu_info { union ubifs_key key; struct ubifs_zbranch zbranch[UBIFS_MAX_BULK_READ]; void *buf; int buf_len; int gc_seq; int cnt; int blk_cnt; int eof; };
257 | ubifs_node_range | node length range description data structure. | If **max_len** is ``0``, the node has fixed length **len**. | ['\n', '``{unnamed_union}``\n', ' anonymous\n', '\n', '``len``\n', ' fixed node length\n', '\n', '``min_len``\n', ' minimum possible node length\n', '\n', '``max_len``\n', ' maximum possible node length\n', '\n', '\n'] | :: struct ubifs_node_range { union { int len; int min_len; }; int max_len; };
258 | ubifs_compressor | UBIFS compressor description structure. |  | ['\n', '``compr_type``\n', ' compressor type (``UBIFS_COMPR_LZO``, etc)\n', '\n', '``cc``\n', ' cryptoapi compressor handle\n', '\n', '``comp_mutex``\n', ' mutex used during compression\n', '\n', '``decomp_mutex``\n', ' mutex used during decompression\n', '\n', '``name``\n', ' compressor name\n', '\n', '``capi_name``\n', ' cryptoapi compressor name\n', '\n', '\n', '\n', '\n'] | :: struct ubifs_compressor { int compr_type; struct crypto_comp *cc; struct mutex *comp_mutex; struct mutex *decomp_mutex; const char *name; const char *capi_name; };
259 | ubifs_budget_req | budget requirements of an operation. | **idx_growth**, **data_growth** and **dd_growth** are not used in budget request. The budgeting subsystem caches index and data growth values there to avoid re-calculating them when the budget is released. However, if **idx_growth** is ``-1``, it is calculated by the release function using other fields. An inode may contain 4KiB of data at max., thus the widths of **new_ino_d** is 13 bits, and **dirtied_ino_d** - 15, because up to 4 inodes may be made dirty by the re-name operation. Note, UBIFS aligns node lengths to 8-bytes boundary, so the requester has to make sure the amount of inode data which contribute to **new_ino_d** and **dirtied_ino_d** fields are aligned. | ['\n', '``fast``\n', ' non-zero if the budgeting should try to acquire budget quickly and\n', ' should not try to call write-back\n', '\n', '``recalculate``\n', ' non-zero if **idx_growth**, **data_growth**, and **dd_growth** fields\n', ' have to be re-calculated\n', '\n', '``new_page``\n', ' non-zero if the operation adds a new page\n', '\n', '``dirtied_page``\n', ' non-zero if the operation makes a page dirty\n', '\n', '``new_dent``\n', ' non-zero if the operation adds a new directory entry\n', '\n', '``mod_dent``\n', ' non-zero if the operation removes or modifies an existing\n', ' directory entry\n', '\n', '``new_ino``\n', ' non-zero if the operation adds a new inode\n', '\n', '``new_ino_d``\n', ' how much data newly created inode contains\n', '\n', '``dirtied_ino``\n', ' how many inodes the operation makes dirty\n', '\n', '``dirtied_ino_d``\n', ' how much data dirtied inode contains\n', '\n', '``new_page``\n', ' non-zero if the operation adds a new page\n', '\n', '``dirtied_page``\n', ' non-zero if the operation makes a page dirty\n', '\n', '``new_dent``\n', ' non-zero if the operation adds a new directory entry\n', '\n', '``mod_dent``\n', ' non-zero if the operation removes or modifies an existing\n', ' directory entry\n', '\n', '``new_ino``\n', ' non-zero if the operation adds a new inode\n', '\n', '``new_ino_d``\n', ' how much data newly created inode contains\n', '\n', '``dirtied_ino``\n', ' how many inodes the operation makes dirty\n', '\n', '``dirtied_ino_d``\n', ' how much data dirtied inode contains\n', '\n', '``idx_growth``\n', ' how much the index will supposedly grow\n', '\n', '``data_growth``\n', ' how much new data the operation will supposedly add\n', '\n', '``dd_growth``\n', ' how much data that makes other data dirty the operation will\n', ' supposedly add\n', '\n', '\n'] | :: struct ubifs_budget_req { unsigned int fast:1; unsigned int recalculate:1; #ifndef UBIFS_DEBUG; unsigned int new_page:1; unsigned int dirtied_page:1; unsigned int new_dent:1; unsigned int mod_dent:1; unsigned int new_ino:1; unsigned int new_ino_d:13; unsigned int dirtied_ino:4; unsigned int dirtied_ino_d:15; #else; unsigned int new_page; unsigned int dirtied_page; unsigned int new_dent; unsigned int mod_dent; unsigned int new_ino; unsigned int new_ino_d; unsigned int dirtied_ino; unsigned int dirtied_ino_d; #endif; int idx_growth; int data_growth; int dd_growth; };
260 | ubifs_orphan | stores the inode number of an orphan. |  | ['\n', '``rb``\n', ' rb-tree node of rb-tree of orphans sorted by inode number\n', '\n', '``list``\n', ' list head of list of orphans in order added\n', '\n', '``new_list``\n', ' list head of list of orphans added since the last commit\n', '\n', '``child_list``\n', ' list of xattr childs if this orphan hosts xattrs, list head\n', ' if this orphan is a xattr, not used otherwise.\n', '\n', '``cnext``\n', ' next orphan to commit\n', '\n', '``dnext``\n', ' next orphan to delete\n', '\n', '``inum``\n', ' inode number\n', '\n', '``new``\n', ' ``1`` => added since the last commit, otherwise ``0``\n', '\n', '``cmt``\n', ' ``1`` => commit pending, otherwise ``0``\n', '\n', '``del``\n', ' ``1`` => delete pending, otherwise ``0``\n', '\n', '\n', '\n', '\n'] | :: struct ubifs_orphan { struct rb_node rb; struct list_head list; struct list_head new_list; struct list_head child_list; struct ubifs_orphan *cnext; struct ubifs_orphan *dnext; ino_t inum; unsigned new:1; unsigned cmt:1; unsigned del:1; };
261 | ubifs_mount_opts | UBIFS-specific mount options information. |  | ['\n', '``unmount_mode``\n', ' selected unmount mode (``0`` default, ``1`` normal, ``2`` fast)\n', '\n', '``bulk_read``\n', ' enable/disable bulk-reads (``0`` default, ``1`` disable, ``2`` enable)\n', '\n', '``chk_data_crc``\n', ' enable/disable CRC data checking when reading data nodes\n', ' (``0`` default, ``1`` disable, ``2`` enable)\n', '\n', '``override_compr``\n', ' override default compressor (``0`` - do not override and use\n', ' superblock compressor, ``1`` - override and use compressor\n', ' specified in **compr_type**)\n', '\n', '``compr_type``\n', ' compressor type to override the superblock compressor with\n', ' (``UBIFS_COMPR_NONE``, etc)\n', '\n', '\n', '\n', '\n'] | :: struct ubifs_mount_opts { unsigned int unmount_mode:2; unsigned int bulk_read:2; unsigned int chk_data_crc:2; unsigned int override_compr:1; unsigned int compr_type:2; };
262 | ubifs_budg_info | UBIFS budgeting information. |  | ['\n', '``idx_growth``\n', ' amount of bytes budgeted for index growth\n', '\n', '``data_growth``\n', ' amount of bytes budgeted for cached data\n', '\n', '``dd_growth``\n', ' amount of bytes budgeted for cached data that will make\n', ' other data dirty\n', '\n', '``uncommitted_idx``\n', ' amount of bytes were budgeted for growth of the index, but\n', ' which still have to be taken into account because the index\n', ' has not been committed so far\n', '\n', '``old_idx_sz``\n', ' size of index on flash\n', '\n', '``min_idx_lebs``\n', ' minimum number of LEBs required for the index\n', '\n', '``nospace``\n', ' non-zero if the file-system does not have flash space (used as\n', ' optimization)\n', '\n', '``nospace_rp``\n', ' the same as **nospace**, but additionally means that even reserved\n', ' pool is full\n', '\n', '``page_budget``\n', ' budget for a page (constant, never changed after mount)\n', '\n', '``inode_budget``\n', ' budget for an inode (constant, never changed after mount)\n', '\n', '``dent_budget``\n', ' budget for a directory entry (constant, never changed after\n', ' mount)\n', '\n', '\n', '\n', '\n'] | :: struct ubifs_budg_info { long long idx_growth; long long data_growth; long long dd_growth; long long uncommitted_idx; unsigned long long old_idx_sz; int min_idx_lebs; unsigned int nospace:1; unsigned int nospace_rp:1; int page_budget; int inode_budget; int dent_budget; };
263 | ubifs_info | UBIFS file-system description data structure (per-superblock). |  | ['\n', '``vfs_sb``\n', ' VFS **struct** super_block object\n', '\n', '``sup_node``\n', ' The super block node as read from the device\n', '\n', '``highest_inum``\n', ' highest used inode number\n', '\n', '``max_sqnum``\n', ' current global sequence number\n', '\n', '``cmt_no``\n', ' commit number of the last successfully completed commit, protected\n', ' by **commit_sem**\n', '\n', '``cnt_lock``\n', ' protects **highest_inum** and **max_sqnum** counters\n', '\n', '``fmt_version``\n', ' UBIFS on-flash format version\n', '\n', '``ro_compat_version``\n', ' R/O compatibility version\n', '\n', '``uuid``\n', ' UUID from super block\n', '\n', '``lhead_lnum``\n', ' log head logical eraseblock number\n', '\n', '``lhead_offs``\n', ' log head offset\n', '\n', '``ltail_lnum``\n', ' log tail logical eraseblock number (offset is always 0)\n', '\n', '``log_mutex``\n', ' protects the log, **lhead_lnum**, **lhead_offs**, **ltail_lnum**, and\n', ' **bud_bytes**\n', '\n', '``min_log_bytes``\n', ' minimum required number of bytes in the log\n', '\n', '``cmt_bud_bytes``\n', ' used during commit to temporarily amount of bytes in\n', ' committed buds\n', '\n', '``buds``\n', ' tree of all buds indexed by bud LEB number\n', '\n', '``bud_bytes``\n', ' how many bytes of flash is used by buds\n', '\n', '``buds_lock``\n', ' protects the **buds** tree, **bud_bytes**, and per-journal head bud\n', ' lists\n', '\n', '``jhead_cnt``\n', ' count of journal heads\n', '\n', '``jheads``\n', ' journal heads (head zero is base head)\n', '\n', '``max_bud_bytes``\n', ' maximum number of bytes allowed in buds\n', '\n', '``bg_bud_bytes``\n', ' number of bud bytes when background commit is initiated\n', '\n', '``old_buds``\n', ' buds to be released after commit ends\n', '\n', '``max_bud_cnt``\n', ' maximum number of buds\n', '\n', '``commit_sem``\n', ' synchronizes committer with other processes\n', '\n', '``cmt_state``\n', ' commit state\n', '\n', '``cs_lock``\n', ' commit state lock\n', '\n', '``cmt_wq``\n', ' wait queue to sleep on if the log is full and a commit is running\n', '\n', '``big_lpt``\n', ' flag that LPT is too big to write whole during commit\n', '\n', '``space_fixup``\n', ' flag indicating that free space in LEBs needs to be cleaned up\n', '\n', '``double_hash``\n', ' flag indicating that we can do lookups by hash\n', '\n', '``encrypted``\n', ' flag indicating that this file system contains encrypted files\n', '\n', '``no_chk_data_crc``\n', ' do not check CRCs when reading data nodes (except during\n', ' recovery)\n', '\n', '``bulk_read``\n', ' enable bulk-reads\n', '\n', '``default_compr``\n', ' default compression algorithm (``UBIFS_COMPR_LZO``, etc)\n', '\n', '``rw_incompat``\n', ' the media is not R/W compatible\n', '\n', '``assert_action``\n', ' action to take when a ubifs_assert() fails\n', '\n', '``authenticated``\n', ' flag indigating the FS is mounted in authenticated mode\n', '\n', '``tnc_mutex``\n', ' protects the Tree Node Cache (TNC), **zroot**, **cnext**, **enext**, and\n', ' **calc_idx_sz**\n', '\n', '``zroot``\n', ' zbranch which points to the root index node and znode\n', '\n', '``cnext``\n', ' next znode to commit\n', '\n', '``enext``\n', ' next znode to commit to empty space\n', '\n', '``gap_lebs``\n', ' array of LEBs used by the in-gaps commit method\n', '\n', '``cbuf``\n', ' commit buffer\n', '\n', '``ileb_buf``\n', ' buffer for commit in-the-gaps method\n', '\n', '``ileb_len``\n', ' length of data in ileb_buf\n', '\n', '``ihead_lnum``\n', ' LEB number of index head\n', '\n', '``ihead_offs``\n', ' offset of index head\n', '\n', '``ilebs``\n', ' pre-allocated index LEBs\n', '\n', '``ileb_cnt``\n', ' number of pre-allocated index LEBs\n', '\n', '``ileb_nxt``\n', ' next pre-allocated index LEBs\n', '\n', '``old_idx``\n', ' tree of index nodes obsoleted since the last commit start\n', '\n', '``bottom_up_buf``\n', " a buffer which is used by 'dirty_cow_bottom_up()' in tnc.c\n", '\n', '``mst_node``\n', ' master node\n', '\n', '``mst_offs``\n', ' offset of valid master node\n', '\n', '``max_bu_buf_len``\n', ' maximum bulk-read buffer length\n', '\n', '``bu_mutex``\n', ' protects the pre-allocated bulk-read buffer and **c->bu**\n', '\n', '``bu``\n', ' pre-allocated bulk-read information\n', '\n', '``write_reserve_mutex``\n', ' protects **write_reserve_buf**\n', '\n', '``write_reserve_buf``\n', ' on the write path we allocate memory, which might\n', ' sometimes be unavailable, in which case we use this\n', ' write reserve buffer\n', '\n', '``log_lebs``\n', ' number of logical eraseblocks in the log\n', '\n', '``log_bytes``\n', ' log size in bytes\n', '\n', '``log_last``\n', ' last LEB of the log\n', '\n', '``lpt_lebs``\n', ' number of LEBs used for lprops table\n', '\n', '``lpt_first``\n', ' first LEB of the lprops table area\n', '\n', '``lpt_last``\n', ' last LEB of the lprops table area\n', '\n', '``orph_lebs``\n', ' number of LEBs used for the orphan area\n', '\n', '``orph_first``\n', ' first LEB of the orphan area\n', '\n', '``orph_last``\n', ' last LEB of the orphan area\n', '\n', '``main_lebs``\n', ' count of LEBs in the main area\n', '\n', '``main_first``\n', ' first LEB of the main area\n', '\n', '``main_bytes``\n', ' main area size in bytes\n', '\n', '``key_hash_type``\n', ' type of the key hash\n', '\n', '``key_hash``\n', ' direntry key hash function\n', '\n', '``key_fmt``\n', ' key format\n', '\n', '``key_len``\n', ' key length\n', '\n', '``hash_len``\n', ' The length of the index node hashes\n', '\n', '``fanout``\n', ' fanout of the index tree (number of links per indexing node)\n', '\n', '``min_io_size``\n', ' minimal input/output unit size\n', '\n', '``min_io_shift``\n', ' number of bits in **min_io_size** minus one\n', '\n', '``max_write_size``\n', ' maximum amount of bytes the underlying flash can write at a\n', ' time (MTD write buffer size)\n', '\n', '``max_write_shift``\n', ' number of bits in **max_write_size** minus one\n', '\n', '``leb_size``\n', ' logical eraseblock size in bytes\n', '\n', '``leb_start``\n', ' starting offset of logical eraseblocks within physical\n', ' eraseblocks\n', '\n', '``half_leb_size``\n', ' half LEB size\n', '\n', '``idx_leb_size``\n', ' how many bytes of an LEB are effectively available when it is\n', ' used to store indexing nodes (**leb_size** - **max_idx_node_sz**)\n', '\n', '``leb_cnt``\n', ' count of logical eraseblocks\n', '\n', '``max_leb_cnt``\n', ' maximum count of logical eraseblocks\n', '\n', '``ro_media``\n', ' the underlying UBI volume is read-only\n', '\n', '``ro_mount``\n', ' the file-system was mounted as read-only\n', '\n', '``ro_error``\n', ' UBIFS switched to R/O mode because an error happened\n', '\n', '``dirty_pg_cnt``\n', ' number of dirty pages (not used)\n', '\n', '``dirty_zn_cnt``\n', ' number of dirty znodes\n', '\n', '``clean_zn_cnt``\n', ' number of clean znodes\n', '\n', '``space_lock``\n', ' protects **bi** and **lst**\n', '\n', '``lst``\n', ' lprops statistics\n', '\n', '``bi``\n', ' budgeting information\n', '\n', '``calc_idx_sz``\n', ' temporary variable which is used to calculate new index size\n', ' (contains accurate new index size at end of TNC commit start)\n', '\n', '``ref_node_alsz``\n', ' size of the LEB reference node aligned to the min. flash\n', ' I/O unit\n', '\n', '``mst_node_alsz``\n', ' master node aligned size\n', '\n', '``min_idx_node_sz``\n', ' minimum indexing node aligned on 8-bytes boundary\n', '\n', '``max_idx_node_sz``\n', ' maximum indexing node aligned on 8-bytes boundary\n', '\n', '``max_inode_sz``\n', ' maximum possible inode size in bytes\n', '\n', '``max_znode_sz``\n', ' size of znode in bytes\n', '\n', '``leb_overhead``\n', ' how many bytes are wasted in an LEB when it is filled with\n', ' data nodes of maximum size - used in free space reporting\n', '\n', '``dead_wm``\n', ' LEB dead space watermark\n', '\n', '``dark_wm``\n', ' LEB dark space watermark\n', '\n', '``block_cnt``\n', ' count of 4KiB blocks on the FS\n', '\n', '``ranges``\n', ' UBIFS node length ranges\n', '\n', '``ubi``\n', ' UBI volume descriptor\n', '\n', '``di``\n', ' UBI device information\n', '\n', '``vi``\n', ' UBI volume information\n', '\n', '``orph_tree``\n', ' rb-tree of orphan inode numbers\n', '\n', '``orph_list``\n', ' list of orphan inode numbers in order added\n', '\n', '``orph_new``\n', ' list of orphan inode numbers added since last commit\n', '\n', '``orph_cnext``\n', ' next orphan to commit\n', '\n', '``orph_dnext``\n', ' next orphan to delete\n', '\n', '``orphan_lock``\n', ' lock for orph_tree and orph_new\n', '\n', '``orph_buf``\n', ' buffer for orphan nodes\n', '\n', '``new_orphans``\n', ' number of orphans since last commit\n', '\n', '``cmt_orphans``\n', ' number of orphans being committed\n', '\n', '``tot_orphans``\n', ' number of orphans in the rb_tree\n', '\n', '``max_orphans``\n', ' maximum number of orphans allowed\n', '\n', '``ohead_lnum``\n', ' orphan head LEB number\n', '\n', '``ohead_offs``\n', ' orphan head offset\n', '\n', '``no_orphs``\n', ' non-zero if there are no orphans\n', '\n', '``bgt``\n', ' UBIFS background thread\n', '\n', '``bgt_name``\n', ' background thread name\n', '\n', '``need_bgt``\n', ' if background thread should run\n', '\n', '``need_wbuf_sync``\n', ' if write-buffers have to be synchronized\n', '\n', '``gc_lnum``\n', ' LEB number used for garbage collection\n', '\n', '``sbuf``\n', ' a buffer of LEB size used by GC and replay for scanning\n', '\n', '``idx_gc``\n', ' list of index LEBs that have been garbage collected\n', '\n', '``idx_gc_cnt``\n', ' number of elements on the idx_gc list\n', '\n', '``gc_seq``\n', ' incremented for every non-index LEB garbage collected\n', '\n', '``gced_lnum``\n', ' last non-index LEB that was garbage collected\n', '\n', '``infos_list``\n', " links all 'ubifs_info' objects\n", '\n', '``umount_mutex``\n', ' serializes shrinker and un-mount\n', '\n', '``shrinker_run_no``\n', ' shrinker run number\n', '\n', '``space_bits``\n', ' number of bits needed to record free or dirty space\n', '\n', '``lpt_lnum_bits``\n', ' number of bits needed to record a LEB number in the LPT\n', '\n', '``lpt_offs_bits``\n', ' number of bits needed to record an offset in the LPT\n', '\n', '``lpt_spc_bits``\n', ' number of bits needed to space in the LPT\n', '\n', '``pcnt_bits``\n', ' number of bits needed to record pnode or nnode number\n', '\n', '``lnum_bits``\n', ' number of bits needed to record LEB number\n', '\n', '``nnode_sz``\n', ' size of on-flash nnode\n', '\n', '``pnode_sz``\n', ' size of on-flash pnode\n', '\n', '``ltab_sz``\n', ' size of on-flash LPT lprops table\n', '\n', '``lsave_sz``\n', ' size of on-flash LPT save table\n', '\n', '``pnode_cnt``\n', ' number of pnodes\n', '\n', '``nnode_cnt``\n', ' number of nnodes\n', '\n', '``lpt_hght``\n', ' height of the LPT\n', '\n', '``pnodes_have``\n', ' number of pnodes in memory\n', '\n', '``lp_mutex``\n', ' protects lprops table and all the other lprops-related fields\n', '\n', '``lpt_lnum``\n', ' LEB number of the root nnode of the LPT\n', '\n', '``lpt_offs``\n', ' offset of the root nnode of the LPT\n', '\n', '``nhead_lnum``\n', ' LEB number of LPT head\n', '\n', '``nhead_offs``\n', ' offset of LPT head\n', '\n', '``lpt_drty_flgs``\n', ' dirty flags for LPT special nodes e.g. ltab\n', '\n', '``dirty_nn_cnt``\n', ' number of dirty nnodes\n', '\n', '``dirty_pn_cnt``\n', ' number of dirty pnodes\n', '\n', '``check_lpt_free``\n', ' flag that indicates LPT GC may be needed\n', '\n', '``lpt_sz``\n', ' LPT size\n', '\n', '``lpt_nod_buf``\n', ' buffer for an on-flash nnode or pnode\n', '\n', '``lpt_buf``\n', ' buffer of LEB size used by LPT\n', '\n', '``nroot``\n', ' address in memory of the root nnode of the LPT\n', '\n', '``lpt_cnext``\n', ' next LPT node to commit\n', '\n', '``lpt_heap``\n', ' array of heaps of categorized lprops\n', '\n', '``dirty_idx``\n', ' a (reverse sorted) copy of the LPROPS_DIRTY_IDX heap as at\n', ' previous commit start\n', '\n', '``uncat_list``\n', ' list of un-categorized LEBs\n', '\n', '``empty_list``\n', ' list of empty LEBs\n', '\n', '``freeable_list``\n', ' list of freeable non-index LEBs (free + dirty == **leb_size**)\n', '\n', '``frdi_idx_list``\n', ' list of freeable index LEBs (free + dirty == **leb_size**)\n', '\n', '``freeable_cnt``\n', ' number of freeable LEBs in **freeable_list**\n', '\n', '``in_a_category_cnt``\n', ' count of lprops which are in a certain category, which\n', ' basically meants that they were loaded from the flash\n', '\n', '``ltab_lnum``\n', " LEB number of LPT's own lprops table\n", '\n', '``ltab_offs``\n', " offset of LPT's own lprops table\n", '\n', '``ltab``\n', " LPT's own lprops table\n", '\n', '``ltab_cmt``\n', " LPT's own lprops table (commit copy)\n", '\n', '``lsave_cnt``\n', " number of LEB numbers in LPT's save table\n", '\n', '``lsave_lnum``\n', " LEB number of LPT's save table\n", '\n', '``lsave_offs``\n', " offset of LPT's save table\n", '\n', '``lsave``\n', " LPT's save table\n", '\n', '``lscan_lnum``\n', ' LEB number of last LPT scan\n', '\n', '``rp_size``\n', ' size of the reserved pool in bytes\n', '\n', '``report_rp_size``\n', ' size of the reserved pool reported to user-space\n', '\n', '``rp_uid``\n', ' reserved pool user ID\n', '\n', '``rp_gid``\n', ' reserved pool group ID\n', '\n', '``hash_tfm``\n', ' the hash transformation used for hashing nodes\n', '\n', '``hmac_tfm``\n', ' the HMAC transformation for this filesystem\n', '\n', '``hmac_desc_len``\n', ' length of the HMAC used for authentication\n', '\n', '``auth_key_name``\n', ' the authentication key name\n', '\n', '``auth_hash_name``\n', ' the name of the hash algorithm used for authentication\n', '\n', '``auth_hash_algo``\n', ' the authentication hash used for this fs\n', '\n', '``log_hash``\n', ' the log hash from the commit start node up to the latest reference\n', ' node.\n', '\n', '``empty``\n', ' ``1`` if the UBI device is empty\n', '\n', '``need_recovery``\n', ' ``1`` if the file-system needs recovery\n', '\n', '``replaying``\n', ' ``1`` during journal replay\n', '\n', '``mounting``\n', ' ``1`` while mounting\n', '\n', '``remounting_rw``\n', ' ``1`` while re-mounting from R/O mode to R/W mode\n', '\n', '``probing``\n', ' ``1`` while attempting to mount if SB_SILENT mount flag is set\n', '\n', '``replay_list``\n', ' temporary list used during journal replay\n', '\n', '``replay_buds``\n', ' list of buds to replay\n', '\n', '``cs_sqnum``\n', ' sequence number of first node in the log (commit start node)\n', '\n', '``unclean_leb_list``\n', ' LEBs to recover when re-mounting R/O mounted FS to R/W\n', ' mode\n', '\n', '``rcvrd_mst_node``\n', ' recovered master node to write when re-mounting R/O mounted\n', ' FS to R/W mode\n', '\n', '``size_tree``\n', ' inode size information for recovery\n', '\n', '``mount_opts``\n', ' UBIFS-specific mount options\n', '\n', '``dbg``\n', ' debugging-related information\n', '\n', '\n'] | :: struct ubifs_info { struct super_block *vfs_sb; struct ubifs_sb_node *sup_node; ino_t highest_inum; unsigned long long max_sqnum; unsigned long long cmt_no; spinlock_t cnt_lock; int fmt_version; int ro_compat_version; unsigned char uuid[16]; int lhead_lnum; int lhead_offs; int ltail_lnum; struct mutex log_mutex; int min_log_bytes; long long cmt_bud_bytes; struct rb_root buds; long long bud_bytes; spinlock_t buds_lock; int jhead_cnt; struct ubifs_jhead *jheads; long long max_bud_bytes; long long bg_bud_bytes; struct list_head old_buds; int max_bud_cnt; struct rw_semaphore commit_sem; int cmt_state; spinlock_t cs_lock; wait_queue_head_t cmt_wq; unsigned int big_lpt:1; unsigned int space_fixup:1; unsigned int double_hash:1; unsigned int encrypted:1; unsigned int no_chk_data_crc:1; unsigned int bulk_read:1; unsigned int default_compr:2; unsigned int rw_incompat:1; unsigned int assert_action:2; unsigned int authenticated:1; unsigned int superblock_need_write:1; struct mutex tnc_mutex; struct ubifs_zbranch zroot; struct ubifs_znode *cnext; struct ubifs_znode *enext; int *gap_lebs; void *cbuf; void *ileb_buf; int ileb_len; int ihead_lnum; int ihead_offs; int *ilebs; int ileb_cnt; int ileb_nxt; struct rb_root old_idx; int *bottom_up_buf; struct ubifs_mst_node *mst_node; int mst_offs; int max_bu_buf_len; struct mutex bu_mutex; struct bu_info bu; struct mutex write_reserve_mutex; void *write_reserve_buf; int log_lebs; long long log_bytes; int log_last; int lpt_lebs; int lpt_first; int lpt_last; int orph_lebs; int orph_first; int orph_last; int main_lebs; int main_first; long long main_bytes; uint8_t key_hash_type; uint32_t (*key_hash)(const char *str, int len); int key_fmt; int key_len; int hash_len; int fanout; int min_io_size; int min_io_shift; int max_write_size; int max_write_shift; int leb_size; int leb_start; int half_leb_size; int idx_leb_size; int leb_cnt; int max_leb_cnt; unsigned int ro_media:1; unsigned int ro_mount:1; unsigned int ro_error:1; atomic_long_t dirty_pg_cnt; atomic_long_t dirty_zn_cnt; atomic_long_t clean_zn_cnt; spinlock_t space_lock; struct ubifs_lp_stats lst; struct ubifs_budg_info bi; unsigned long long calc_idx_sz; int ref_node_alsz; int mst_node_alsz; int min_idx_node_sz; int max_idx_node_sz; long long max_inode_sz; int max_znode_sz; int leb_overhead; int dead_wm; int dark_wm; int block_cnt; struct ubifs_node_range ranges[UBIFS_NODE_TYPES_CNT]; struct ubi_volume_desc *ubi; struct ubi_device_info di; struct ubi_volume_info vi; struct rb_root orph_tree; struct list_head orph_list; struct list_head orph_new; struct ubifs_orphan *orph_cnext; struct ubifs_orphan *orph_dnext; spinlock_t orphan_lock; void *orph_buf; int new_orphans; int cmt_orphans; int tot_orphans; int max_orphans; int ohead_lnum; int ohead_offs; int no_orphs; struct task_struct *bgt; char bgt_name[sizeof(BGT_NAME_PATTERN) + 9]; int need_bgt; int need_wbuf_sync; int gc_lnum; void *sbuf; struct list_head idx_gc; int idx_gc_cnt; int gc_seq; int gced_lnum; struct list_head infos_list; struct mutex umount_mutex; unsigned int shrinker_run_no; int space_bits; int lpt_lnum_bits; int lpt_offs_bits; int lpt_spc_bits; int pcnt_bits; int lnum_bits; int nnode_sz; int pnode_sz; int ltab_sz; int lsave_sz; int pnode_cnt; int nnode_cnt; int lpt_hght; int pnodes_have; struct mutex lp_mutex; int lpt_lnum; int lpt_offs; int nhead_lnum; int nhead_offs; int lpt_drty_flgs; int dirty_nn_cnt; int dirty_pn_cnt; int check_lpt_free; long long lpt_sz; void *lpt_nod_buf; void *lpt_buf; struct ubifs_nnode *nroot; struct ubifs_cnode *lpt_cnext; struct ubifs_lpt_heap lpt_heap[LPROPS_HEAP_CNT]; struct ubifs_lpt_heap dirty_idx; struct list_head uncat_list; struct list_head empty_list; struct list_head freeable_list; struct list_head frdi_idx_list; int freeable_cnt; int in_a_category_cnt; int ltab_lnum; int ltab_offs; struct ubifs_lpt_lprops *ltab; struct ubifs_lpt_lprops *ltab_cmt; int lsave_cnt; int lsave_lnum; int lsave_offs; int *lsave; int lscan_lnum; long long rp_size; long long report_rp_size; kuid_t rp_uid; kgid_t rp_gid; struct crypto_shash *hash_tfm; struct crypto_shash *hmac_tfm; int hmac_desc_len; char *auth_key_name; char *auth_hash_name; enum hash_algo auth_hash_algo; struct shash_desc *log_hash; unsigned int empty:1; unsigned int need_recovery:1; unsigned int replaying:1; unsigned int mounting:1; unsigned int remounting_rw:1; unsigned int probing:1; struct list_head replay_list; struct list_head replay_buds; unsigned long long cs_sqnum; struct list_head unclean_leb_list; struct ubifs_mst_node *rcvrd_mst_node; struct rb_root size_tree; struct ubifs_mount_opts mount_opts; struct ubifs_debug_info *dbg; };
264 | replay_entry | replay list entry. | The replay process first scans all buds and builds the replay list, then sorts the replay list in nodes sequence number order, and then inserts all the replay entries to the TNC. | ['\n', '``lnum``\n', ' logical eraseblock number of the node\n', '\n', '``offs``\n', ' node offset\n', '\n', '``len``\n', ' node length\n', '\n', '``deletion``\n', ' non-zero if this entry corresponds to a node deletion\n', '\n', '``sqnum``\n', ' node sequence number\n', '\n', '``list``\n', ' links the replay list\n', '\n', '``key``\n', ' node key\n', '\n', '``{unnamed_union}``\n', ' anonymous\n', '\n', '``nm``\n', ' directory entry name\n', '\n', '``{unnamed_struct}``\n', ' anonymous\n', '\n', '``old_size``\n', ' truncation old size\n', '\n', '``new_size``\n', ' truncation new size\n', '\n', '\n'] | :: struct replay_entry { int lnum; int offs; int len; u8 hash[UBIFS_HASH_ARR_SZ]; unsigned int deletion:1; unsigned long long sqnum; struct list_head list; union ubifs_key key; union { struct fscrypt_name nm; struct { loff_t old_size; loff_t new_size; }; }; };
265 | bud_entry | entry in the list of buds to replay. |  | ['\n', '``list``\n', ' next bud in the list\n', '\n', '``bud``\n', ' bud description object\n', '\n', '``sqnum``\n', ' reference node sequence number\n', '\n', '``free``\n', ' free bytes in the bud\n', '\n', '``dirty``\n', ' dirty bytes in the bud\n', '\n', '\n'] | :: struct bud_entry { struct list_head list; struct ubifs_bud *bud; unsigned long long sqnum; int free; int dirty; };
266 | ubifs_ch | common header node. | Every UBIFS node starts with this common part. If the node has a key, the key always goes next. | ['\n', '``magic``\n', ' UBIFS node magic number (``UBIFS_NODE_MAGIC``)\n', '\n', '``crc``\n', ' CRC-32 checksum of the node header\n', '\n', '``sqnum``\n', ' sequence number\n', '\n', '``len``\n', ' full node length\n', '\n', '``node_type``\n', ' node type\n', '\n', '``group_type``\n', ' node group type\n', '\n', '``padding``\n', ' reserved for future, zeroes\n', '\n', '\n'] | :: struct ubifs_ch { __le32 magic; __le32 crc; __le64 sqnum; __le32 len; __u8 node_type; __u8 group_type; __u8 padding[2]; };
267 | ubifs_dev_desc | device node descriptor. | This data structure describes major/minor numbers of a device node. In an inode is a device node then its data contains an object of this type. UBIFS uses standard Linux "new" and "huge" device node encodings. | ['\n', '``new``\n', ' new type device descriptor\n', '\n', '``huge``\n', ' huge type device descriptor\n', '\n', '\n'] | :: union ubifs_dev_desc { __le32 new; __le64 huge; };
268 | ubifs_ino_node | inode node. | Note, even though inode compression type is defined by **compr_type**, some nodes of this inode may be compressed with different compressor - this happens if compression type is changed while the inode already has data nodes. But **compr_type** will be use for further writes to the inode. Note, do not forget to amend 'zero_ino_node_unused()' function when changing the padding fields. | ['\n', '``ch``\n', ' common header\n', '\n', '``key``\n', ' node key\n', '\n', '``creat_sqnum``\n', ' sequence number at time of creation\n', '\n', '``size``\n', ' inode size in bytes (amount of uncompressed data)\n', '\n', '``atime_sec``\n', ' access time seconds\n', '\n', '``ctime_sec``\n', ' creation time seconds\n', '\n', '``mtime_sec``\n', ' modification time seconds\n', '\n', '``atime_nsec``\n', ' access time nanoseconds\n', '\n', '``ctime_nsec``\n', ' creation time nanoseconds\n', '\n', '``mtime_nsec``\n', ' modification time nanoseconds\n', '\n', '``nlink``\n', ' number of hard links\n', '\n', '``uid``\n', ' owner ID\n', '\n', '``gid``\n', ' group ID\n', '\n', '``mode``\n', ' access flags\n', '\n', '``flags``\n', ' per-inode flags (``UBIFS_COMPR_FL``, ``UBIFS_SYNC_FL``, etc)\n', '\n', '``data_len``\n', ' inode data length\n', '\n', '``xattr_cnt``\n', ' count of extended attributes this inode has\n', '\n', '``xattr_size``\n', ' summarized size of all extended attributes in bytes\n', '\n', '``padding1``\n', ' reserved for future, zeroes\n', '\n', '``xattr_names``\n', ' sum of lengths of all extended attribute names belonging to\n', ' this inode\n', '\n', '``compr_type``\n', ' compression type used for this inode\n', '\n', '``padding2``\n', ' reserved for future, zeroes\n', '\n', '``data``\n', ' data attached to the inode\n', '\n', '\n'] | :: struct ubifs_ino_node { struct ubifs_ch ch; __u8 key[UBIFS_MAX_KEY_LEN]; __le64 creat_sqnum; __le64 size; __le64 atime_sec; __le64 ctime_sec; __le64 mtime_sec; __le32 atime_nsec; __le32 ctime_nsec; __le32 mtime_nsec; __le32 nlink; __le32 uid; __le32 gid; __le32 mode; __le32 flags; __le32 data_len; __le32 xattr_cnt; __le32 xattr_size; __u8 padding1[4]; __le32 xattr_names; __le16 compr_type; __u8 padding2[26]; __u8 data[]; };
269 | ubifs_dent_node | directory entry node. | Note, do not forget to amend 'zero_dent_node_unused()' function when changing the padding fields. | ['\n', '``ch``\n', ' common header\n', '\n', '``key``\n', ' node key\n', '\n', '``inum``\n', ' target inode number\n', '\n', '``padding1``\n', ' reserved for future, zeroes\n', '\n', '``type``\n', ' type of the target inode (``UBIFS_ITYPE_REG``, ``UBIFS_ITYPE_DIR``, etc)\n', '\n', '``nlen``\n', ' name length\n', '\n', '``cookie``\n', ' A 32bits random number, used to construct a 64bits\n', ' identifier.\n', '\n', '``name``\n', ' zero-terminated name\n', '\n', '\n'] | :: struct ubifs_dent_node { struct ubifs_ch ch; __u8 key[UBIFS_MAX_KEY_LEN]; __le64 inum; __u8 padding1; __u8 type; __le16 nlen; __le32 cookie; __u8 name[]; };
270 | ubifs_data_node | data node. |  | ['\n', '``ch``\n', ' common header\n', '\n', '``key``\n', ' node key\n', '\n', '``size``\n', ' uncompressed data size in bytes\n', '\n', '``compr_type``\n', ' compression type (``UBIFS_COMPR_NONE``, ``UBIFS_COMPR_LZO``, etc)\n', '\n', '``compr_size``\n', ' compressed data size in bytes, only valid when data is encrypted\n', '\n', '``data``\n', ' data\n', '\n', '\n', '\n', '\n'] | :: struct ubifs_data_node { struct ubifs_ch ch; __u8 key[UBIFS_MAX_KEY_LEN]; __le32 size; __le16 compr_type; __le16 compr_size; __u8 data[]; };
271 | ubifs_trun_node | truncation node. | This node exists only in the journal and never goes to the main area. Note, do not forget to amend 'zero_trun_node_unused()' function when changing the padding fields. | ['\n', '``ch``\n', ' common header\n', '\n', '``inum``\n', ' truncated inode number\n', '\n', '``padding``\n', ' reserved for future, zeroes\n', '\n', '``old_size``\n', ' size before truncation\n', '\n', '``new_size``\n', ' size after truncation\n', '\n', '\n'] | :: struct ubifs_trun_node { struct ubifs_ch ch; __le32 inum; __u8 padding[12]; __le64 old_size; __le64 new_size; };
272 | ubifs_pad_node | padding node. |  | ['\n', '``ch``\n', ' common header\n', '\n', '``pad_len``\n', ' how many bytes after this node are unused (because padded)\n', '\n', '\n', '\n', '\n'] | :: struct ubifs_pad_node { struct ubifs_ch ch; __le32 pad_len; };
273 | ubifs_sb_node | superblock node. |  | ['\n', '``ch``\n', ' common header\n', '\n', '``padding``\n', ' reserved for future, zeroes\n', '\n', '``key_hash``\n', ' type of hash function used in keys\n', '\n', '``key_fmt``\n', ' format of the key\n', '\n', '``flags``\n', ' file-system flags (``UBIFS_FLG_BIGLPT``, etc)\n', '\n', '``min_io_size``\n', ' minimal input/output unit size\n', '\n', '``leb_size``\n', ' logical eraseblock size in bytes\n', '\n', '``leb_cnt``\n', ' count of LEBs used by file-system\n', '\n', '``max_leb_cnt``\n', ' maximum count of LEBs used by file-system\n', '\n', '``max_bud_bytes``\n', ' maximum amount of data stored in buds\n', '\n', '``log_lebs``\n', ' log size in logical eraseblocks\n', '\n', '``lpt_lebs``\n', ' number of LEBs used for lprops table\n', '\n', '``orph_lebs``\n', ' number of LEBs used for recording orphans\n', '\n', '``jhead_cnt``\n', ' count of journal heads\n', '\n', '``fanout``\n', ' tree fanout (max. number of links per indexing node)\n', '\n', '``lsave_cnt``\n', " number of LEB numbers in LPT's save table\n", '\n', '``fmt_version``\n', ' UBIFS on-flash format version\n', '\n', '``default_compr``\n', ' default compression algorithm (``UBIFS_COMPR_LZO``, etc)\n', '\n', '``padding1``\n', ' reserved for future, zeroes\n', '\n', '``rp_uid``\n', ' reserve pool UID\n', '\n', '``rp_gid``\n', ' reserve pool GID\n', '\n', '``rp_size``\n', ' size of the reserved pool in bytes\n', '\n', '``time_gran``\n', ' time granularity in nanoseconds\n', '\n', '``uuid``\n', ' UUID generated when the file system image was created\n', '\n', '``ro_compat_version``\n', ' UBIFS R/O compatibility version\n', '\n', '``hmac``\n', ' HMAC to authenticate the superblock node\n', '\n', '``hmac_wkm``\n', ' HMAC of a well known message (the string "UBIFS") as a convenience\n', ' to the user to check if the correct key is passed.\n', '\n', '``hash_algo``\n', ' The hash algo used for this filesystem (one of enum hash_algo)\n', '\n', '``hash_mst``\n', ' hash of the master node, only valid for signed images in which the\n', ' master node does not contain a hmac\n', '\n', '``padding2``\n', ' reserved for future, zeroes\n', '\n', '\n', '\n', '\n'] | :: struct ubifs_sb_node { struct ubifs_ch ch; __u8 padding[2]; __u8 key_hash; __u8 key_fmt; __le32 flags; __le32 min_io_size; __le32 leb_size; __le32 leb_cnt; __le32 max_leb_cnt; __le64 max_bud_bytes; __le32 log_lebs; __le32 lpt_lebs; __le32 orph_lebs; __le32 jhead_cnt; __le32 fanout; __le32 lsave_cnt; __le32 fmt_version; __le16 default_compr; __u8 padding1[2]; __le32 rp_uid; __le32 rp_gid; __le64 rp_size; __le32 time_gran; __u8 uuid[16]; __le32 ro_compat_version; __u8 hmac[UBIFS_MAX_HMAC_LEN]; __u8 hmac_wkm[UBIFS_MAX_HMAC_LEN]; __le16 hash_algo; __u8 hash_mst[UBIFS_MAX_HASH_LEN]; __u8 padding2[3774]; };
274 | ubifs_mst_node | master node. |  | ['\n', '``ch``\n', ' common header\n', '\n', '``highest_inum``\n', ' highest inode number in the committed index\n', '\n', '``cmt_no``\n', ' commit number\n', '\n', '``flags``\n', ' various flags (``UBIFS_MST_DIRTY``, etc)\n', '\n', '``log_lnum``\n', ' start of the log\n', '\n', '``root_lnum``\n', ' LEB number of the root indexing node\n', '\n', '``root_offs``\n', ' offset within **root_lnum**\n', '\n', '``root_len``\n', ' root indexing node length\n', '\n', '``gc_lnum``\n', ' LEB reserved for garbage collection (``-1`` value means the LEB was\n', ' not reserved and should be reserved on mount)\n', '\n', '``ihead_lnum``\n', ' LEB number of index head\n', '\n', '``ihead_offs``\n', ' offset of index head\n', '\n', '``index_size``\n', ' size of index on flash\n', '\n', '``total_free``\n', ' total free space in bytes\n', '\n', '``total_dirty``\n', ' total dirty space in bytes\n', '\n', '``total_used``\n', ' total used space in bytes (includes only data LEBs)\n', '\n', '``total_dead``\n', ' total dead space in bytes (includes only data LEBs)\n', '\n', '``total_dark``\n', ' total dark space in bytes (includes only data LEBs)\n', '\n', '``lpt_lnum``\n', ' LEB number of LPT root nnode\n', '\n', '``lpt_offs``\n', ' offset of LPT root nnode\n', '\n', '``nhead_lnum``\n', ' LEB number of LPT head\n', '\n', '``nhead_offs``\n', ' offset of LPT head\n', '\n', '``ltab_lnum``\n', " LEB number of LPT's own lprops table\n", '\n', '``ltab_offs``\n', " offset of LPT's own lprops table\n", '\n', '``lsave_lnum``\n', " LEB number of LPT's save table (big model only)\n", '\n', '``lsave_offs``\n', " offset of LPT's save table (big model only)\n", '\n', '``lscan_lnum``\n', ' LEB number of last LPT scan\n', '\n', '``empty_lebs``\n', ' number of empty logical eraseblocks\n', '\n', '``idx_lebs``\n', ' number of indexing logical eraseblocks\n', '\n', '``leb_cnt``\n', ' count of LEBs used by file-system\n', '\n', '``hash_root_idx``\n', ' the hash of the root index node\n', '\n', '``hash_lpt``\n', ' the hash of the LPT\n', '\n', '``hmac``\n', ' HMAC to authenticate the master node\n', '\n', '``padding``\n', ' reserved for future, zeroes\n', '\n', '\n', '\n', '\n'] | :: struct ubifs_mst_node { struct ubifs_ch ch; __le64 highest_inum; __le64 cmt_no; __le32 flags; __le32 log_lnum; __le32 root_lnum; __le32 root_offs; __le32 root_len; __le32 gc_lnum; __le32 ihead_lnum; __le32 ihead_offs; __le64 index_size; __le64 total_free; __le64 total_dirty; __le64 total_used; __le64 total_dead; __le64 total_dark; __le32 lpt_lnum; __le32 lpt_offs; __le32 nhead_lnum; __le32 nhead_offs; __le32 ltab_lnum; __le32 ltab_offs; __le32 lsave_lnum; __le32 lsave_offs; __le32 lscan_lnum; __le32 empty_lebs; __le32 idx_lebs; __le32 leb_cnt; __u8 hash_root_idx[UBIFS_MAX_HASH_LEN]; __u8 hash_lpt[UBIFS_MAX_HASH_LEN]; __u8 hmac[UBIFS_MAX_HMAC_LEN]; __u8 padding[152]; };
275 | ubifs_ref_node | logical eraseblock reference node. |  | ['\n', '``ch``\n', ' common header\n', '\n', '``lnum``\n', ' the referred logical eraseblock number\n', '\n', '``offs``\n', ' start offset in the referred LEB\n', '\n', '``jhead``\n', ' journal head number\n', '\n', '``padding``\n', ' reserved for future, zeroes\n', '\n', '\n', '\n', '\n'] | :: struct ubifs_ref_node { struct ubifs_ch ch; __le32 lnum; __le32 offs; __le32 jhead; __u8 padding[28]; };
276 | ubifs_auth_node | node for authenticating other nodes |  | ['\n', '``ch``\n', ' common header\n', '\n', '``hmac``\n', ' The HMAC\n', '\n', '\n', '\n', '\n'] | :: struct ubifs_auth_node { struct ubifs_ch ch; __u8 hmac[]; };
277 | ubifs_sig_node | node for signing other nodes |  | ['\n', '``ch``\n', ' common header\n', '\n', '``type``\n', ' type of the signature, currently only UBIFS_SIGNATURE_TYPE_PKCS7\n', ' supported\n', '\n', '``len``\n', ' The length of the signature data\n', '\n', '``padding``\n', ' reserved for future, zeroes\n', '\n', '``sig``\n', ' The signature data\n', '\n', '\n', '\n', '\n'] | :: struct ubifs_sig_node { struct ubifs_ch ch; __le32 type; __le32 len; __u8 padding[32]; __u8 sig[]; };
278 | ubifs_branch | key/reference/length branch | In an authenticated UBIFS we have the hash of the referenced node after **key**. This can't be added to the struct type definition because **key** is a dynamically sized element already. | ['\n', '``lnum``\n', ' LEB number of the target node\n', '\n', '``offs``\n', ' offset within **lnum**\n', '\n', '``len``\n', ' target node length\n', '\n', '``key``\n', ' key\n', '\n', '\n'] | :: struct ubifs_branch { __le32 lnum; __le32 offs; __le32 len; __u8 key[]; };
279 | ubifs_idx_node | indexing node. |  | ['\n', '``ch``\n', ' common header\n', '\n', '``child_cnt``\n', ' number of child index nodes\n', '\n', '``level``\n', ' tree level\n', '\n', '``branches``\n', ' LEB number / offset / length / key branches\n', '\n', '\n', '\n', '\n'] | :: struct ubifs_idx_node { struct ubifs_ch ch; __le16 child_cnt; __le16 level; __u8 branches[]; };
280 | ubifs_cs_node | commit start node. |  | ['\n', '``ch``\n', ' common header\n', '\n', '``cmt_no``\n', ' commit number\n', '\n', '\n', '\n', '\n'] | :: struct ubifs_cs_node { struct ubifs_ch ch; __le64 cmt_no; };
281 | ubifs_orph_node | orphan node. |  | ['\n', '``ch``\n', ' common header\n', '\n', '``cmt_no``\n', ' commit number (also top bit is set on the last node of the commit)\n', '\n', '``inos``\n', ' inode numbers of orphans\n', '\n', '\n'] | :: struct ubifs_orph_node { struct ubifs_ch ch; __le64 cmt_no; __le64 inos[]; };
282 | fsck_inode | information about an inode used when checking the file-system. |  | ['\n', '``rb``\n', ' link in the RB-tree of inodes\n', '\n', '``inum``\n', ' inode number\n', '\n', '``mode``\n', ' inode type, permissions, etc\n', '\n', '``nlink``\n', ' inode link count\n', '\n', '``xattr_cnt``\n', ' count of extended attributes\n', '\n', '``references``\n', ' how many directory/xattr entries refer this inode (calculated\n', ' while walking the index)\n', '\n', '``calc_cnt``\n', ' for directory inode count of child directories\n', '\n', '``size``\n', ' inode size (read from on-flash inode)\n', '\n', '``xattr_sz``\n', ' summary size of all extended attributes (read from on-flash\n', ' inode)\n', '\n', '``calc_sz``\n', ' for directories calculated directory size\n', '\n', '``calc_xcnt``\n', ' count of extended attributes\n', '\n', '``calc_xsz``\n', ' calculated summary size of all extended attributes\n', '\n', '``xattr_nms``\n', ' sum of lengths of all extended attribute names belonging to this\n', ' inode (read from on-flash inode)\n', '\n', '``calc_xnms``\n', ' calculated sum of lengths of all extended attribute names\n', '\n', '\n', '\n', '\n'] | :: struct fsck_inode { struct rb_node rb; ino_t inum; umode_t mode; unsigned int nlink; unsigned int xattr_cnt; int references; int calc_cnt; long long size; unsigned int xattr_sz; long long calc_sz; long long calc_xcnt; long long calc_xsz; unsigned int xattr_nms; long long calc_xnms; };
283 | fsck_data | private FS checking information. |  | ['\n', '``inodes``\n', ' RB-tree of all inodes (contains **struct** fsck_inode objects)\n', '\n', '\n'] | :: struct fsck_data { struct rb_root inodes; };
284 | size_entry | inode size information for recovery. |  | ['\n', '``rb``\n', ' link in the RB-tree of sizes\n', '\n', '``inum``\n', ' inode number\n', '\n', '``i_size``\n', ' size on inode\n', '\n', '``d_size``\n', ' maximum size based on data nodes\n', '\n', '``exists``\n', ' indicates whether the inode exists\n', '\n', '``inode``\n', ' inode if pinned in memory awaiting rw mode to fix it\n', '\n', '\n'] | :: struct size_entry { struct rb_node rb; ino_t inum; loff_t i_size; loff_t d_size; int exists; struct inode *inode; };
285 | done_ref | references that have been done. |  | ['\n', '``rb``\n', ' rb-tree node\n', '\n', '``lnum``\n', ' LEB number\n', '\n', '\n'] | :: struct done_ref { struct rb_node rb; int lnum; };
286 | idx_node | hold index nodes during index tree traversal. |  | ['\n', '``list``\n', ' list\n', '\n', '``iip``\n', ' index in parent (slot number of this indexing node in the parent\n', ' indexing node)\n', '\n', '``upper_key``\n', ' all keys in this indexing node have to be less or equivalent to\n', ' this key\n', '\n', '``idx``\n', ' index node (8-byte aligned because all node structures must be 8-byte\n', ' aligned)\n', '\n', '\n'] | :: struct idx_node { struct list_head list; int iip; union ubifs_key upper_key; struct ubifs_idx_node idx; };
287 | lpt_scan_node | somewhere to put nodes while we scan LPT. |  | ['\n', '``{unnamed_union}``\n', ' anonymous\n', '\n', '``nnode``\n', ' where to keep a nnode\n', '\n', '``pnode``\n', ' where to keep a pnode\n', '\n', '``cnode``\n', ' where to keep a cnode\n', '\n', '``in_tree``\n', ' is the node in the tree in memory\n', '\n', '``ptr.nnode``\n', ' pointer to the nnode (if it is an nnode) which may be here or in\n', ' the tree\n', '\n', '``ptr.pnode``\n', ' ditto for pnode\n', '\n', '``ptr.cnode``\n', ' ditto for cnode\n', '\n', '\n'] | :: struct lpt_scan_node { union { struct ubifs_nnode nnode; struct ubifs_pnode pnode; struct ubifs_cnode cnode; }; int in_tree; union { struct ubifs_nnode *nnode; struct ubifs_pnode *pnode; struct ubifs_cnode *cnode; } ptr; };
288 | scan_data | data provided to scan callback functions |  | ['\n', '``min_space``\n', ' minimum number of bytes for which to scan\n', '\n', '``pick_free``\n', ' whether it is OK to scan for empty LEBs\n', '\n', '``lnum``\n', ' LEB number found is returned here\n', '\n', '``exclude_index``\n', ' whether to exclude index LEBs\n', '\n', '\n'] | :: struct scan_data { int min_space; int pick_free; int lnum; int exclude_index; };
289 | d_walk_ret | action to talke during tree walk |  |  |  | ``D_WALK_CONTINUE`` contrinue walk ``D_WALK_QUIT`` quit walk ``D_WALK_NORETRY`` quit when retry is needed ``D_WALK_SKIP`` skip this dentry and its children
290 | fm801 | describes FM801 chip |  | ['\n', '``port``\n', ' I/O port number\n', '\n', '``multichannel``\n', ' multichannel support\n', '\n', '``secondary``\n', ' secondary codec\n', '\n', '``secondary_addr``\n', ' address of the secondary codec\n', '\n', '``tea575x_tuner``\n', ' tuner access method & flags\n', '\n', '``ply_ctrl``\n', ' playback control\n', '\n', '``cap_ctrl``\n', ' capture control\n', '\n', '\n'] | :: struct fm801 { struct device *dev; int irq; unsigned long port; unsigned int multichannel: 1, secondary: 1; unsigned char secondary_addr; unsigned int tea575x_tuner; unsigned short ply_ctrl; unsigned short cap_ctrl; unsigned long ply_buffer; unsigned int ply_buf; unsigned int ply_count; unsigned int ply_size; unsigned int ply_pos; unsigned long cap_buffer; unsigned int cap_buf; unsigned int cap_count; unsigned int cap_size; unsigned int cap_pos; struct snd_ac97_bus *ac97_bus; struct snd_ac97 *ac97; struct snd_ac97 *ac97_sec; struct snd_card *card; struct snd_pcm *pcm; struct snd_rawmidi *rmidi; struct snd_pcm_substream *playback_substream; struct snd_pcm_substream *capture_substream; unsigned int p_dma_size; unsigned int c_dma_size; spinlock_t reg_lock; struct snd_info_entry *proc_entry; #ifdef CONFIG_SND_FM801_TEA575X_BOOL; struct v4l2_device v4l2_dev; struct snd_tea575x tea; #endif; #ifdef CONFIG_PM_SLEEP; u16 saved_regs[0x20]; #endif; };
291 | fw_iso_resources | manages channel/bandwidth allocation | This structure manages (de)allocation of isochronous resources (channel and bandwidth) for one isochronous stream. | ['\n', '``channels_mask``\n', ' if the device does not support all channel numbers, set this\n', ' bit mask to something else than the default (all ones)\n', '\n', '\n'] | :: struct fw_iso_resources { u64 channels_mask; };
292 | cmp_connection | manages an isochronous connection to a device | This structure manages (using CMP) an isochronous stream between the local computer and a device's input plug (iPCR) and output plug (oPCR). There is no corresponding oPCR created on the local computer, so it is not possible to overlay connections on top of this one. | ['\n', '``speed``\n', " the connection's actual speed\n", '\n', '\n'] | :: struct cmp_connection { int speed; };
293 | iso_packets_buffer | manages a buffer for many packets |  | ['\n', '``iso_buffer``\n', ' the memory containing the packets\n', '\n', '``packets``\n', ' an array, with each element pointing to one packet\n', '\n', '\n', '\n', '\n'] | :: struct iso_packets_buffer { struct fw_iso_buffer iso_buffer; struct { void *buffer; unsigned int offset; } *packets; };
294 | cip_flags | describes details of the streaming protocol |  |  |  | ``CIP_NONBLOCKING`` In non-blocking mode, each packet contains sample_rate/8000 samples, with rounding up or down to adjust for clock skew and left-over fractional samples. This should be used if supported by the device. ``CIP_BLOCKING`` In blocking mode, each packet contains either zero or SYT_INTERVAL samples, with these two types alternating so that the overall sample rate comes out right. ``CIP_EMPTY_WITH_TAG0`` Only for in-stream. Empty in-packets have TAG0. ``CIP_DBC_IS_END_EVENT`` The value of dbc in an packet corresponds to the end of event in the packet. Out of IEC 61883. ``CIP_WRONG_DBS`` Only for in-stream. The value of dbs is wrong in in-packets. The value of data_block_quadlets is used instead of reported value. ``CIP_SKIP_DBC_ZERO_CHECK`` Only for in-stream. Packets with zero in dbc is skipped for detecting discontinuity. ``CIP_EMPTY_HAS_WRONG_DBC`` Only for in-stream. The value of dbc in empty packet is wrong but the others are correct. ``CIP_JUMBO_PAYLOAD`` Only for in-stream. The number of data blocks in an packet is larger than IEC 61883-6 defines. Current implementation allows 5 times as large as IEC 61883-6 defines. ``CIP_HEADER_WITHOUT_EOH`` Only for in-stream. CIP Header doesn't include valid EOH. ``CIP_NO_HEADER`` *undescribed* ``CIP_UNALIGHED_DBC`` Only for in-stream. The value of dbc is not alighed to the value of current SYT_INTERVAL; e.g. initial value is not zero.
295 | cip_sfc | supported Sampling Frequency Codes (SFCs) | These values are used to show nominal Sampling Frequency Code in Format Dependent Field (FDF) of AMDTP packet header. In IEC 61883-6:2002, this code means the number of events per second. Actually the code represents the number of data blocks transferred per second in an AMDTP stream. In IEC 61883-6:2005, some extensions were added to support more types of data such as 'One Bit LInear Audio', therefore the meaning of SFC became different depending on the types. Currently our implementation is compatible with IEC 61883-6:2002. |  |  | ``CIP_SFC_32000`` 32,000 data blocks ``CIP_SFC_44100`` 44,100 data blocks ``CIP_SFC_48000`` 48,000 data blocks ``CIP_SFC_88200`` 88,200 data blocks ``CIP_SFC_96000`` 96,000 data blocks ``CIP_SFC_176400`` 176,400 data blocks ``CIP_SFC_192000`` 192,000 data blocks ``CIP_SFC_COUNT`` the number of supported SFCs
296 | s3c_pcm_info | S3C PCM Controller information |  | ['\n', '``dev``\n', ' The parent device passed to use from the probe.\n', '\n', '``regs``\n', ' The pointer to the device register block.\n', '\n', '``dma_playback``\n', ' DMA information for playback channel.\n', '\n', '``dma_capture``\n', ' DMA information for capture channel.\n', '\n', '\n', '\n', '\n'] | :: struct s3c_pcm_info { spinlock_t lock; struct device *dev; void __iomem *regs; unsigned int sclk_per_fs; unsigned int idleclk; struct clk *pclk; struct clk *cclk; struct snd_dmaengine_dai_dma_data *dma_playback; struct snd_dmaengine_dai_dma_data *dma_capture; };
297 | s3c_i2sv2_info | S3C I2S-V2 information | This is the private codec state for the hardware associated with an I2S channel such as the register mappings and clock sources. | ['\n', '``dev``\n', ' The parent device passed to use from the probe.\n', '\n', '``regs``\n', ' The pointer to the device registe block.\n', '\n', '``feature``\n', ' Set of bit-flags indicating features of the controller.\n', '\n', '``master``\n', ' True if the I2S core is the I2S bit clock master.\n', '\n', '``dma_playback``\n', ' DMA information for playback channel.\n', '\n', '``dma_capture``\n', ' DMA information for capture channel.\n', '\n', '``suspend_iismod``\n', ' PM save for the IISMOD register.\n', '\n', '``suspend_iiscon``\n', ' PM save for the IISCON register.\n', '\n', '``suspend_iispsr``\n', ' PM save for the IISPSR register.\n', '\n', '\n'] | :: struct s3c_i2sv2_info { struct device *dev; void __iomem *regs; u32 feature; struct clk *iis_pclk; struct clk *iis_cclk; unsigned char master; struct snd_dmaengine_dai_dma_data *dma_playback; struct snd_dmaengine_dai_dma_data *dma_capture; u32 suspend_iismod; u32 suspend_iiscon; u32 suspend_iispsr; unsigned long base; };
298 | samsung_spdif_info | Samsung S/PDIF Controller information |  | ['\n', '``lock``\n', ' Spin lock for S/PDIF.\n', '\n', '``dev``\n', ' The parent device passed to use from the probe.\n', '\n', '``regs``\n', ' The pointer to the device register block.\n', '\n', '``clk_rate``\n', ' Current clock rate for calcurate ratio.\n', '\n', '``pclk``\n', ' The peri-clock pointer for spdif master operation.\n', '\n', '``sclk``\n', ' The source clock pointer for making sync signals.\n', '\n', '``dma_playback``\n', ' DMA information for playback channel.\n', '\n', '\n'] | :: struct samsung_spdif_info { spinlock_t lock; struct device *dev; void __iomem *regs; unsigned long clk_rate; struct clk *pclk; struct clk *sclk; u32 saved_clkcon; u32 saved_con; u32 saved_cstas; struct snd_dmaengine_dai_dma_data *dma_playback; };
299 | sprd_mcdt_chan | this struct represents a single channel instance |  | ['\n', '``mcdt``\n', ' the mcdt controller\n', '\n', '``id``\n', ' channel id\n', '\n', '``fifo_phys``\n', ' channel fifo physical address which is used for DMA transfer\n', '\n', '``type``\n', ' channel type\n', '\n', '``cb``\n', " channel fifo interrupt's callback interface to notify the fifo events\n", '\n', '``dma_enable``\n', ' indicate if use DMA mode to transfer data\n', '\n', '``int_enable``\n', ' indicate if use interrupt mode to notify users to read or\n', ' write data manually\n', '\n', '``list``\n', ' used to link into the global list\n', '\n', '\n', '**Note**\n', '\n', 'users should not modify any members of this structure.\n', '\n'] | :: struct sprd_mcdt_chan { struct sprd_mcdt_dev *mcdt; u8 id; unsigned long fifo_phys; enum sprd_mcdt_channel_type type; enum sprd_mcdt_dma_chan dma_chan; struct sprd_mcdt_chan_callback *cb; bool dma_enable; bool int_enable; struct list_head list; };
300 | sst_block | This structure is used to block a user/fw data call to another fw/user call |  | ['\n', '``condition``\n', ' condition for blocking check\n', '\n', '``ret_code``\n', ' ret code when block is released\n', '\n', '``data``\n', ' data ptr\n', '\n', '``size``\n', ' size of data\n', '\n', '``on``\n', ' block condition\n', '\n', '``msg_id``\n', ' msg_id = msgid in mfld/ctp, mrfld = NULL\n', '\n', '``drv_id``\n', ' str_id in mfld/ctp, = drv_id in mrfld\n', '\n', '``node``\n', ' list head node\n', '\n', '\n', '\n', '\n'] | :: struct sst_block { bool condition; int ret_code; void *data; u32 size; bool on; u32 msg_id; u32 drv_id; struct list_head node; };
301 | stream_info | structure that holds the stream information |  | ['\n', '``status``\n', ' stream current state\n', '\n', '``prev``\n', ' stream prev state\n', '\n', '``resume_status``\n', ' stream current state to restore on resume\n', '\n', '``resume_prev``\n', ' stream prev state to restore on resume\n', '\n', '``lock``\n', ' stream mutex for protecting state\n', '\n', '``alloc_param``\n', ' parameters used for stream (re-)allocation\n', '\n', '``pcm_substream``\n', ' PCM substream\n', '\n', '``period_elapsed``\n', ' PCM period elapsed callback\n', '\n', '``sfreq``\n', ' stream sampling freq\n', '\n', '``cumm_bytes``\n', ' cummulative bytes decoded\n', '\n', '\n', '\n', '\n'] | :: struct stream_info { unsigned int status; unsigned int prev; unsigned int resume_status; unsigned int resume_prev; struct mutex lock; struct snd_sst_alloc_mrfld alloc_param; void *pcm_substream; void (*period_elapsed)(void *pcm_substream); unsigned int sfreq; u32 cumm_bytes; void *compr_cb_param; void (*compr_cb)(void *compr_cb_param); void *drain_cb_param; void (*drain_notify)(void *drain_cb_param); unsigned int num_ch; unsigned int pipe_id; unsigned int task_id; };
302 | sst_fw_header | FW file headers |  | ['\n', '``signature``\n', ' FW signature\n', '\n', '``file_size``\n', ' size of fw image\n', '\n', '``modules``\n', ' # of modules\n', '\n', '``file_format``\n', ' version of header format\n', '\n', '``reserved``\n', ' reserved fields\n', '\n', '\n', '\n', '\n'] | :: struct sst_fw_header { unsigned char signature[FW_SIGNATURE_SIZE]; u32 file_size; u32 modules; u32 file_format; u32 reserved[4]; };
303 | fw_module_header | module header in FW |  | ['\n', '``signature``\n', ' module signature\n', '\n', '``mod_size``\n', ' size of module\n', '\n', '``blocks``\n', ' block count\n', '\n', '``type``\n', ' block type\n', '\n', '``entry_point``\n', ' module netry point\n', '\n', '\n', '\n', '\n'] | :: struct fw_module_header { unsigned char signature[FW_SIGNATURE_SIZE]; u32 mod_size; u32 blocks; u32 type; u32 entry_point; };
304 | fw_block_info | block header for FW |  | ['\n', '``type``\n', ' block ram type I/D\n', '\n', '``size``\n', ' size of block\n', '\n', '``ram_offset``\n', ' offset in ram\n', '\n', '\n', '\n', '\n'] | :: struct fw_block_info { enum sst_ram_type type; u32 size; u32 ram_offset; u32 rsvd; };
305 | intel_sst_drv | driver ops |  | ['\n', '``sst_state``\n', ' current sst device state\n', '\n', '``dev_id``\n', ' device identifier, pci_id for pci devices and acpi_id for acpi\n', ' devices\n', '\n', '``shim``\n', ' SST shim pointer\n', '\n', '``mailbox``\n', ' SST mailbox pointer\n', '\n', '``iram``\n', ' SST IRAM pointer\n', '\n', '``dram``\n', ' SST DRAM pointer\n', '\n', '``shim_phy_add``\n', ' SST shim phy addr\n', '\n', '``ipc_dispatch_list``\n', ' ipc messages dispatched\n', '\n', '``pdata``\n', ' SST info passed as a part of pci platform data\n', '\n', '``rx_list``\n', ' to copy the process_reply/process_msg from DSP\n', '\n', '``ipc_post_msg_wq``\n', ' wq to post IPC messages context\n', '\n', '``post_msg_wq``\n', ' wq to post IPC messages\n', '\n', '``streams``\n', ' sst stream contexts\n', '\n', '``ipc_spin_lock``\n', ' spin lock to handle audio shim access and ipc queue\n', '\n', '``block_lock``\n', ' spin lock to add block to block_list and assign pvt_id\n', '\n', '``rx_msg_lock``\n', ' spin lock to handle the rx messages from the DSP\n', '\n', '``pci``\n', ' sst pci device struture\n', '\n', '``dev``\n', ' pointer to current device struct\n', '\n', '``pvt_id``\n', ' sst private id\n', '\n', '``sst_lock``\n', ' sst device lock\n', '\n', '``stream_cnt``\n', ' total sst active stream count\n', '\n', '``qos``\n', ' PM Qos struct\n', ' firmware_name : Firmware / Library name\n', '\n', '\n'] | :: struct intel_sst_drv { int sst_state; int irq_num; unsigned int dev_id; void __iomem *ddr; void __iomem *shim; void __iomem *mailbox; void __iomem *iram; void __iomem *dram; unsigned int mailbox_add; unsigned int iram_base; unsigned int dram_base; unsigned int shim_phy_add; unsigned int iram_end; unsigned int dram_end; unsigned int ddr_end; unsigned int ddr_base; unsigned int mailbox_recv_offset; struct list_head block_list; struct list_head ipc_dispatch_list; struct sst_platform_info *pdata; struct list_head rx_list; struct work_struct ipc_post_msg_wq; wait_queue_head_t wait_queue; struct workqueue_struct *post_msg_wq; unsigned int tstamp; struct stream_info streams[MAX_NUM_STREAMS+1]; spinlock_t ipc_spin_lock; spinlock_t block_lock; spinlock_t rx_msg_lock; struct pci_dev *pci; struct device *dev; volatile long unsigned pvt_id; struct mutex sst_lock; unsigned int stream_cnt; unsigned int csr_value; void *fw_in_mem; struct sst_sg_list fw_sg_list, library_list; struct intel_sst_ops *ops; struct sst_info info; struct pm_qos_request *qos; unsigned int use_dma; unsigned int use_lli; atomic_t fw_clear_context; bool lib_dwnld_reqd; struct list_head memcpy_list; struct sst_ipc_reg ipc_reg; struct sst_mem_mgr lib_mem_mgr; char firmware_name[FW_NAME_SIZE]; struct snd_sst_fw_version fw_version; struct sst_fw_save *fw_save; };
306 | skl_i2s_config_blob_legacy | Structure defines I2S Gateway configuration legacy blob |  | ['\n', '``gtw_attr``\n', ' Gateway attribute for the I2S Gateway\n', '\n', '``tdm_ts_group``\n', ' TDM slot mapping against channels in the Gateway.\n', '\n', '``i2s_cfg``\n', ' I2S HW registers\n', '\n', '``mclk``\n', ' MCLK clock source and divider values\n', '\n', '\n'] | :: struct skl_i2s_config_blob_legacy { u32 gtw_attr; u32 tdm_ts_group[SKL_I2S_MAX_TIME_SLOTS]; struct skl_i2s_config i2s_cfg; struct skl_i2s_config_mclk mclk; };
307 | stm32_spdifrx_data | private data of SPDIFRX |  | ['\n', '``pdev``\n', ' device data pointer\n', '\n', '``base``\n', ' mmio register base virtual address\n', '\n', '``regmap``\n', ' SPDIFRX register map pointer\n', '\n', '``regmap_conf``\n', ' SPDIFRX register map configuration pointer\n', '\n', '``cs_completion``\n', ' channel status retrieving completion\n', '\n', '``kclk``\n', ' kernel clock feeding the SPDIFRX clock generator\n', '\n', '``dma_params``\n', ' dma configuration data for rx channel\n', '\n', '``substream``\n', ' PCM substream data pointer\n', '\n', '``dmab``\n', ' dma buffer info pointer\n', '\n', '``ctrl_chan``\n', ' dma channel for S/PDIF control bits\n', '\n', '``desc``\n', ' dma async transaction descriptor\n', '\n', '``slave_config``\n', ' dma slave channel runtime config pointer\n', '\n', '``phys_addr``\n', ' SPDIFRX registers physical base address\n', '\n', '``lock``\n', ' synchronization enabling lock\n', '\n', '``cs``\n', ' channel status buffer\n', '\n', '``ub``\n', ' user data buffer\n', '\n', '``irq``\n', ' SPDIFRX interrupt line\n', '\n', '``refcount``\n', ' keep count of opened DMA channels\n', '\n', '\n', '\n', '\n'] | :: struct stm32_spdifrx_data { struct platform_device *pdev; void __iomem *base; struct regmap *regmap; const struct regmap_config *regmap_conf; struct completion cs_completion; struct clk *kclk; struct snd_dmaengine_dai_dma_data dma_params; struct snd_pcm_substream *substream; struct snd_dma_buffer *dmab; struct dma_chan *ctrl_chan; struct dma_async_tx_descriptor *desc; struct dma_slave_config slave_config; dma_addr_t phys_addr; spinlock_t lock; unsigned char cs[SPDIFRX_CS_BYTES_NB]; unsigned char ub[SPDIFRX_UB_BYTES_NB]; int irq; int refcount; };
308 | stm32_sai_conf | SAI configuration |  | ['\n', '``version``\n', ' SAI version\n', '\n', '``fifo_size``\n', ' SAI fifo size as words number\n', '\n', '``has_spdif_pdm``\n', ' SAI S/PDIF and PDM features support flag\n', '\n', '\n', '\n', '\n'] | :: struct stm32_sai_conf { u32 version; u32 fifo_size; bool has_spdif_pdm; };
309 | stm32_sai_data | private data of SAI instance driver |  | ['\n', '``pdev``\n', ' device data pointer\n', '\n', '``base``\n', ' common register bank virtual base address\n', '\n', '``pclk``\n', ' SAI bus clock\n', '\n', '``clk_x8k``\n', ' SAI parent clock for sampling frequencies multiple of 8kHz\n', '\n', '``clk_x11k``\n', ' SAI parent clock for sampling frequencies multiple of 11kHz\n', '\n', '``conf``\n', ' SAI hardware capabitilites\n', '\n', '``irq``\n', ' SAI interrupt line\n', '\n', '``set_sync``\n', ' pointer to synchro mode configuration callback\n', '\n', '``gcr``\n', ' SAI Global Configuration Register\n', '\n', '\n', '\n', '\n'] | :: struct stm32_sai_data { struct platform_device *pdev; void __iomem *base; struct clk *pclk; struct clk *clk_x8k; struct clk *clk_x11k; struct stm32_sai_conf conf; int irq; int (*set_sync)(struct stm32_sai_data *sai, struct device_node *np_provider, int synco, int synci); u32 gcr; };
310 | stm32_i2s_data | private data of I2S |  | ['\n', '``regmap_conf``\n', ' I2S register map configuration pointer\n', '\n', '``regmap``\n', ' I2S register map pointer\n', '\n', '``pdev``\n', ' device data pointer\n', '\n', '``dai_drv``\n', ' DAI driver pointer\n', '\n', '``dma_data_tx``\n', ' dma configuration data for tx channel\n', '\n', '``dma_data_rx``\n', ' dma configuration data for tx channel\n', '\n', '``substream``\n', ' PCM substream data pointer\n', '\n', '``i2sclk``\n', ' kernel clock feeding the I2S clock generator\n', '\n', '``pclk``\n', ' peripheral clock driving bus interface\n', '\n', '``x8kclk``\n', ' I2S parent clock for sampling frequencies multiple of 8kHz\n', '\n', '``x11kclk``\n', ' I2S parent clock for sampling frequencies multiple of 11kHz\n', '\n', '``base``\n', ' mmio register base virtual address\n', '\n', '``phys_addr``\n', ' I2S registers physical base address\n', '\n', '``lock_fd``\n', ' lock to manage race conditions in full duplex mode\n', '\n', '``irq_lock``\n', ' prevent race condition with IRQ\n', '\n', '``mclk_rate``\n', ' master clock frequency (Hz)\n', '\n', '``fmt``\n', ' DAI protocol\n', '\n', '``refcount``\n', ' keep count of opened streams on I2S\n', '\n', '``ms_flg``\n', ' master mode flag.\n', '\n', '\n', '\n', '\n'] | :: struct stm32_i2s_data { const struct regmap_config *regmap_conf; struct regmap *regmap; struct platform_device *pdev; struct snd_soc_dai_driver *dai_drv; struct snd_dmaengine_dai_dma_data dma_data_tx; struct snd_dmaengine_dai_dma_data dma_data_rx; struct snd_pcm_substream *substream; struct clk *i2sclk; struct clk *pclk; struct clk *x8kclk; struct clk *x11kclk; void __iomem *base; dma_addr_t phys_addr; spinlock_t lock_fd; spinlock_t irq_lock; unsigned int mclk_rate; unsigned int fmt; int refcount; int ms_flg; };
311 | stm32_sai_sub_data | private data of SAI sub block (block A or B) |  | ['\n', '``pdev``\n', ' device data pointer\n', '\n', '``regmap``\n', ' SAI register map pointer\n', '\n', '``regmap_config``\n', ' SAI sub block register map configuration pointer\n', '\n', '``dma_params``\n', ' dma configuration data for rx or tx channel\n', '\n', '``cpu_dai_drv``\n', ' DAI driver data pointer\n', '\n', '``cpu_dai``\n', ' DAI runtime data pointer\n', '\n', '``substream``\n', ' PCM substream data pointer\n', '\n', '``pdata``\n', ' SAI block parent data pointer\n', '\n', '``np_sync_provider``\n', ' synchronization provider node\n', '\n', '``sai_ck``\n', ' kernel clock feeding the SAI clock generator\n', '\n', '``sai_mclk``\n', ' master clock from SAI mclk provider\n', '\n', '``phys_addr``\n', ' SAI registers physical base address\n', '\n', '``mclk_rate``\n', ' SAI block master clock frequency (Hz). set at init\n', '\n', '``id``\n', ' SAI sub block id corresponding to sub-block A or B\n', '\n', '``dir``\n', ' SAI block direction (playback or capture). set at init\n', '\n', '``master``\n', ' SAI block mode flag. (true=master, false=slave) set at init\n', '\n', '``spdif``\n', ' SAI S/PDIF iec60958 mode flag. set at init\n', '\n', '``fmt``\n', ' SAI block format. relevant only for custom protocols. set at init\n', '\n', '``sync``\n', ' SAI block synchronization mode. (none, internal or external)\n', '\n', '``synco``\n', ' SAI block ext sync source (provider setting). (none, sub-block A/B)\n', '\n', '``synci``\n', ' SAI block ext sync source (client setting). (SAI sync provider index)\n', '\n', '``fs_length``\n', ' frame synchronization length. depends on protocol settings\n', '\n', '``slots``\n', ' rx or tx slot number\n', '\n', '``slot_width``\n', ' rx or tx slot width in bits\n', '\n', '``slot_mask``\n', ' rx or tx active slots mask. set at init or at runtime\n', '\n', '``data_size``\n', ' PCM data width. corresponds to PCM substream width.\n', '\n', '``spdif_frm_cnt``\n', ' S/PDIF playback frame counter\n', '\n', '``iec958``\n', ' iec958 data\n', '\n', '``ctrl_lock``\n', ' control lock\n', '\n', '``irq_lock``\n', ' prevent race condition with IRQ\n', '\n', '\n'] | :: struct stm32_sai_sub_data { struct platform_device *pdev; struct regmap *regmap; const struct regmap_config *regmap_config; struct snd_dmaengine_dai_dma_data dma_params; struct snd_soc_dai_driver cpu_dai_drv; struct snd_soc_dai *cpu_dai; struct snd_pcm_substream *substream; struct stm32_sai_data *pdata; struct device_node *np_sync_provider; struct clk *sai_ck; struct clk *sai_mclk; dma_addr_t phys_addr; unsigned int mclk_rate; unsigned int id; int dir; bool master; bool spdif; int fmt; int sync; int synco; int synci; int fs_length; int slots; int slot_width; int slot_mask; int data_size; unsigned int spdif_frm_cnt; struct snd_aes_iec958 iec958; struct mutex ctrl_lock; spinlock_t irq_lock; };
312 | sun4i_i2s_quirks | Differences between SoC variants. |  | ['\n', '``has_reset``\n', ' SoC needs reset deasserted.\n', '\n', '``reg_offset_txdata``\n', ' offset of the tx fifo.\n', '\n', '``sun4i_i2s_regmap``\n', ' regmap config to use.\n', '\n', '``field_clkdiv_mclk_en``\n', ' regmap field to enable mclk output.\n', '\n', '``field_fmt_wss``\n', ' regmap field to set word select size.\n', '\n', '``field_fmt_sr``\n', ' regmap field to set sample resolution.\n', '\n', '\n', '\n', '\n'] | :: struct sun4i_i2s_quirks { bool has_reset; unsigned int reg_offset_txdata; const struct regmap_config *sun4i_i2s_regmap; struct reg_field field_clkdiv_mclk_en; struct reg_field field_fmt_wss; struct reg_field field_fmt_sr; const struct sun4i_i2s_clk_div *bclk_dividers; unsigned int num_bclk_dividers; const struct sun4i_i2s_clk_div *mclk_dividers; unsigned int num_mclk_dividers; unsigned long (*get_bclk_parent_rate)(const struct sun4i_i2s *); s8 (*get_sr)(const struct sun4i_i2s *, int); s8 (*get_wss)(const struct sun4i_i2s *, int); int (*set_chan_cfg)(const struct sun4i_i2s *, const struct snd_pcm_hw_params *); int (*set_fmt)(const struct sun4i_i2s *, unsigned int); };
313 | sun4i_spdif_quirks | Differences between SoC variants. |  | ['\n', '``has_reset``\n', ' SoC needs reset deasserted.\n', '\n', '``val_fctl_ftx``\n', ' TX FIFO flush bitmask.\n', '\n', '\n'] | :: struct sun4i_spdif_quirks { unsigned int reg_dac_txdata; bool has_reset; unsigned int val_fctl_ftx; };
314 | cs4270_mode_ratios | clock ratio tables | The data for this chart is taken from Table 5 of the CS4270 reference manual. This table is used to determine how to program the Mode Control register. It is also used by cs4270_set_dai_sysclk() to tell ALSA which sampling rates the CS4270 currently supports. **speed_mode** is the corresponding bit pattern to be written to the MODE bits of the Mode Control Register **mclk** is the corresponding bit pattern to be wirten to the MCLK bits of the Mode Control Register. In situations where a single ratio is represented by multiple speed modes, we favor the slowest speed. E.g, for a ratio of 128, we pick double-speed instead of quad-speed. However, the CS4270 errata states that divide-By-1.5 can cause failures, so we avoid that mode where possible. Errata: There is an errata for the CS4270 where divide-by-1.5 does not work if Vd is 3.3V. If this effects you, select the CONFIG_SND_SOC_CS4270_VD33_ERRATA Kconfig option, and the driver will never select any sample rates that require divide-by-1.5. | ['\n', '``ratio``\n', ' the ratio of MCLK to the sample rate\n', '\n', '``speed_mode``\n', ' the Speed Mode bits to set in the Mode Control register for\n', ' this ratio\n', '\n', '``mclk``\n', ' the Ratio Select bits to set in the Mode Control register for this\n', ' ratio\n', '\n', '\n'] | :: struct cs4270_mode_ratios { unsigned int ratio; u8 speed_mode; u8 mclk; };
315 | cros_ec_codec_data | ChromeOS EC codec driver data. |  | ['\n', '``dev``\n', ' Device structure used in sysfs.\n', '\n', '``ec_device``\n', ' cros_ec_device structure to talk to the physical device.\n', '\n', '``component``\n', ' Pointer to the component.\n', '\n', '``max_dmic_gain``\n', ' Maximum gain in dB supported by EC codec.\n', '\n', '\n'] | :: struct cros_ec_codec_data { struct device *dev; struct cros_ec_device *ec_device; struct snd_soc_component *component; unsigned int max_dmic_gain; };
316 | ep93xx_ac97_info | EP93xx AC97 controller info structure |  | ['\n', '``lock``\n', ' mutex serializing access to the bus (slot 1 & 2 ops)\n', '\n', '``dev``\n', ' pointer to the platform device dev structure\n', '\n', '``regs``\n', ' mapped AC97 controller registers\n', '\n', '``done``\n', ' bus ops wait here for an interrupt\n', '\n', '\n'] | :: struct ep93xx_ac97_info { struct mutex lock; struct device *dev; void __iomem *regs; struct completion done; struct snd_dmaengine_dai_dma_data dma_params_rx; struct snd_dmaengine_dai_dma_data dma_params_tx; };
317 | fdarray |  | I.e. using 'fda->priv[N].idx = * value' where N < fda->nr is ok, but doing 'fda->priv = malloc(M)' is not allowed. | ['\n', '``priv``\n', ' Per array entry priv area, users should access just its contents,\n', ' not set it to anything, as it is kept in synch with **entries**, being\n', " realloc'ed, * for instance, in fdarray__{grow,filter}.\n", '\n', '\n'] | :: struct fdarray { int nr; int nr_alloc; int nr_autogrow; struct pollfd *entries; union { int idx; void *ptr; } *priv; };
318 | lock_lookup | liblockdep's view of a single unique lock |  | ['\n', '``orig``\n', ' pointer to the original pthread lock, used for lookups\n', '\n', '``dep_map``\n', " lockdep's dep_map structure\n", '\n', '``key``\n', " lockdep's key structure\n", '\n', '``node``\n', ' rb-tree node used to store the lock in a global tree\n', '\n', '``name``\n', ' a unique name for the lock\n', '\n', '\n'] | :: struct lock_lookup { void *orig; struct lockdep_map dep_map; struct lock_class_key key; struct rb_node node; #define LIBLOCKDEP_MAX_LOCK_NAME 22; char name[LIBLOCKDEP_MAX_LOCK_NAME]; };
319 | callback_head | callback structure for use with RCU and task_work | The struct is aligned to size of pointer. On most architectures it happens naturally due ABI requirements, but some architectures (like CRIS) have weird ABI and we need to ask it explicitly. The alignment is required to guarantee that bits 0 and 1 of **next** will be clear under normal conditions -- as long as we use call_rcu() or call_srcu() to queue callback. This guarantee is important for few reasons: - future call_rcu_lazy() will make use of lower bits in the pointer; - the structure shares storage spacer in struct page with **compound_head**, which encode PageTail() in bit 0. The guarantee is needed to avoid false-positive PageTail(). | ['\n', '``next``\n', ' next update requests in a list\n', '\n', '``func``\n', ' actual update function to call after the grace period.\n', '\n', '\n'] | :: struct callback_head { struct callback_head *next; void (*func)(struct callback_head *head); };
320 | ion_heap_type | list of all possible types of heaps |  |  |  | ``ION_HEAP_TYPE_SYSTEM`` memory allocated via vmalloc ``ION_HEAP_TYPE_SYSTEM_CONTIG`` memory allocated via kmalloc ``ION_HEAP_TYPE_CARVEOUT`` memory allocated from a prereserved carveout heap, allocations are physically contiguous ``ION_HEAP_TYPE_CHUNK`` *undescribed* ``ION_HEAP_TYPE_DMA`` memory allocated via DMA API ``ION_HEAP_TYPE_CUSTOM`` *undescribed*
321 | ion_allocation_data | metadata passed from userspace for allocations | Provided by userspace as an argument to the ioctl | ['\n', '``len``\n', ' size of the allocation\n', '\n', '``heap_id_mask``\n', ' mask of heap ids to allocate from\n', '\n', '``flags``\n', ' flags passed to heap\n', '\n', '\n'] | :: struct ion_allocation_data { __u64 len; __u32 heap_id_mask; __u32 flags; __u32 fd; __u32 unused; };
322 | ion_heap_data | data about a heap **name** - first 32 characters of the heap name **type** - heap type **heap_id** - heap id for the heap |  | ['\n', '\n', '\n', '\n'] | :: struct ion_heap_data { char name[MAX_HEAP_NAME]; __u32 type; __u32 heap_id; __u32 reserved0; __u32 reserved1; __u32 reserved2; };
323 | ion_heap_query | collection of data about all heaps **cnt** - total number of heaps to be copied **heaps** - buffer to copy heap data |  | ['\n', '\n', '\n', '**ION_IOC_ALLOC - allocate memory**\n', '\n', '\n', 'Takes an ion_allocation_data struct and returns it with the handle field\n', 'populated with the opaque handle for the allocation.\n', '\n', '**ION_IOC_HEAP_QUERY - information about available heaps**\n', '\n', '\n', 'Takes an ion_heap_query structure and populates information about\n', 'available Ion heaps.\n', '\n', '\n'] | :: struct ion_heap_query { __u32 cnt; __u32 reserved0; __u64 heaps; __u32 reserved1; __u32 reserved2; };
324 | ethtool_channels | configuring number of network channel | This can be used to configure RX, TX and other channels. | ['\n', '``cmd``\n', ' ETHTOOL_{G,S}CHANNELS\n', '\n', '``max_rx``\n', ' Read only. Maximum number of receive channel the driver support.\n', '\n', '``max_tx``\n', ' Read only. Maximum number of transmit channel the driver support.\n', '\n', '``max_other``\n', ' Read only. Maximum number of other channel the driver support.\n', '\n', '``max_combined``\n', ' Read only. Maximum number of combined channel the driver\n', ' support. Set of queues RX, TX or other.\n', '\n', '``rx_count``\n', ' Valid values are in the range 1 to the max_rx.\n', '\n', '``tx_count``\n', ' Valid values are in the range 1 to the max_tx.\n', '\n', '``other_count``\n', ' Valid values are in the range 1 to the max_other.\n', '\n', '``combined_count``\n', ' Valid values are in the range 1 to the max_combined.\n', '\n', '\n'] | :: struct ethtool_channels { __u32 cmd; __u32 max_rx; __u32 max_tx; __u32 max_other; __u32 max_combined; __u32 rx_count; __u32 tx_count; __u32 other_count; __u32 combined_count; };
325 | rc_proto | the Remote Controller protocol |  |  |  | ``RC_PROTO_UNKNOWN`` Protocol not known ``RC_PROTO_OTHER`` Protocol known but proprietary ``RC_PROTO_RC5`` Philips RC5 protocol ``RC_PROTO_RC5X_20`` Philips RC5x 20 bit protocol ``RC_PROTO_RC5_SZ`` StreamZap variant of RC5 ``RC_PROTO_JVC`` JVC protocol ``RC_PROTO_SONY12`` Sony 12 bit protocol ``RC_PROTO_SONY15`` Sony 15 bit protocol ``RC_PROTO_SONY20`` Sony 20 bit protocol ``RC_PROTO_NEC`` NEC protocol ``RC_PROTO_NECX`` Extended NEC protocol ``RC_PROTO_NEC32`` NEC 32 bit protocol ``RC_PROTO_SANYO`` Sanyo protocol ``RC_PROTO_MCIR2_KBD`` RC6-ish MCE keyboard ``RC_PROTO_MCIR2_MSE`` RC6-ish MCE mouse ``RC_PROTO_RC6_0`` Philips RC6-0-16 protocol ``RC_PROTO_RC6_6A_20`` Philips RC6-6A-20 protocol ``RC_PROTO_RC6_6A_24`` Philips RC6-6A-24 protocol ``RC_PROTO_RC6_6A_32`` Philips RC6-6A-32 protocol ``RC_PROTO_RC6_MCE`` MCE (Philips RC6-6A-32 subtype) protocol ``RC_PROTO_SHARP`` Sharp protocol ``RC_PROTO_XMP`` XMP protocol ``RC_PROTO_CEC`` CEC protocol ``RC_PROTO_IMON`` iMon Pad protocol ``RC_PROTO_RCMM12`` RC-MM protocol 12 bits ``RC_PROTO_RCMM24`` RC-MM protocol 24 bits ``RC_PROTO_RCMM32`` RC-MM protocol 32 bits
326 | clone_args | arguments for the clone3 syscall | The structure is versioned by size and thus extensible. New struct members must go at the end of the struct and must be properly 64bit aligned. | ['\n', '``flags``\n', ' Flags for the new process as listed above.\n', ' All flags are valid except for CSIGNAL and\n', ' CLONE_DETACHED.\n', '\n', '``pidfd``\n', ' If CLONE_PIDFD is set, a pidfd will be\n', ' returned in this argument.\n', '\n', '``child_tid``\n', ' If CLONE_CHILD_SETTID is set, the TID of the\n', " child process will be returned in the child's\n", ' memory.\n', '\n', '``parent_tid``\n', ' If CLONE_PARENT_SETTID is set, the TID of\n', ' the child process will be returned in the\n', " parent's memory.\n", '\n', '``exit_signal``\n', ' The exit_signal the parent process will be\n', ' sent when the child exits.\n', '\n', '``stack``\n', ' Specify the location of the stack for the\n', ' child process.\n', '\n', '``stack_size``\n', ' The size of the stack for the child process.\n', '\n', '``tls``\n', ' If CLONE_SETTLS is set, the tls descriptor\n', ' is set to tls.\n', '\n', '\n'] | :: struct clone_args { __aligned_u64 flags; __aligned_u64 pidfd; __aligned_u64 child_tid; __aligned_u64 parent_tid; __aligned_u64 exit_signal; __aligned_u64 stack; __aligned_u64 stack_size; __aligned_u64 tls; };
327 | nlmsgerr_attrs | nlmsgerr attributes |  |  |  | ``NLMSGERR_ATTR_UNUSED`` unused ``NLMSGERR_ATTR_MSG`` error message string (string) ``NLMSGERR_ATTR_OFFS`` offset of the invalid attribute in the original message, counting from the beginning of the header (u32) ``NLMSGERR_ATTR_COOKIE`` arbitrary subsystem specific cookie to be used - in the success case - to identify a created object or operation or similar (binary) ``__NLMSGERR_ATTR_MAX`` number of attributes ``NLMSGERR_ATTR_MAX`` highest attribute number **uevents generated by i915 on it's device node** I915_L3_PARITY_UEVENT - Generated when the driver receives a parity mismatch event from the gpu l3 cache. Additional information supplied is ROW, BANK, SUBBANK, SLICE of the affected cacheline. Userspace should keep track of these events and if a specific cache-line seems to have a persistent error remap it with the l3 remapping tool supplied in intel-gpu-tools. The value supplied with the event is always 1. I915_ERROR_UEVENT - Generated upon error detection, currently only via hangcheck. The error detection event is a good indicator of when things began to go badly. The value supplied with the event is a 1 upon error detection, and a 0 upon reset completion, signifying no more error exists. NOTE: Disabling hangcheck or reset via module parameter will cause the related events to not be seen. I915_RESET_UEVENT - Event is generated just before an attempt to reset the the GPU. The value supplied with the event is always 1. NOTE: Disable reset via module parameter will cause this event to not be seen. **perf_events exposed by i915 through /sys/bus/event_sources/drivers/i915**
328 | drm_i915_engine_info |  | Describes one engine and it's capabilities as known to the driver. | ['\n', '\n'] | :: struct drm_i915_engine_info { struct i915_engine_class_instance engine; __u32 rsvd0; __u64 flags; __u64 capabilities; #define I915_VIDEO_CLASS_CAPABILITY_HEVC (1 << 0); #define I915_VIDEO_AND_ENHANCE_CLASS_CAPABILITY_SFC (1 << 1); __u64 rsvd1[4]; };
329 | drm_i915_query_engine_info |  | Engine info query enumerates all engines known to the driver by filling in an array of struct drm_i915_engine_info structures. | ['\n', '\n'] | :: struct drm_i915_query_engine_info { __u32 num_engines; __u32 rsvd[3]; struct drm_i915_engine_info engines[]; };
330 | perf_mmap | perf's ring buffer mmap details | **refcnt** - e.g. code using PERF_EVENT_IOC_SET_OUTPUT to share this | ['\n', '\n'] | :: struct perf_mmap { void *base; int mask; int fd; int cpu; refcount_t refcnt; u64 prev; u64 start; u64 end; bool overwrite; u64 flush; char event_copy[PERF_SAMPLE_MAX_SIZE]; };
331 | auxtrace_cache | hash table to implement a cache |  | ['\n', '``hashtable``\n', ' the hashtable\n', '\n', '``sz``\n', ' hashtable size (number of hlists)\n', '\n', '``entry_size``\n', ' size of an entry\n', '\n', '``limit``\n', ' limit the number of entries to this maximum, when reached the cache\n', ' is dropped and caching begins again with an empty cache\n', '\n', '``cnt``\n', ' current number of entries\n', '\n', '``bits``\n', ' hashtable size (**sz** = 2^**bits**)\n', '\n', '\n', '\n', '\n'] | :: struct auxtrace_cache { struct hlist_head *hashtable; size_t sz; size_t entry_size; size_t limit; size_t cnt; unsigned int bits; };
332 | mmap | perf's ring buffer mmap details | **refcnt** - e.g. code using PERF_EVENT_IOC_SET_OUTPUT to share this | ['\n', '\n'] | :: struct mmap { struct perf_mmap core; struct auxtrace_mmap auxtrace_mmap; #ifdef HAVE_AIO_SUPPORT; struct { void **data; struct aiocb *cblocks; struct aiocb **aiocb; int nr_cblocks; } aio; #endif; cpu_set_t affinity_mask; void *data; int comp_level; };
333 | call_return | paired call/return information. |  | ['\n', '``thread``\n', ' thread in which call/return occurred\n', '\n', '``comm``\n', ' comm in which call/return occurred\n', '\n', '``cp``\n', ' call path\n', '\n', '``call_time``\n', ' timestamp of call (if known)\n', '\n', '``return_time``\n', ' timestamp of return (if known)\n', '\n', '``branch_count``\n', ' number of branches seen between call and return\n', '\n', '``insn_count``\n', ' approx. number of instructions between call and return\n', '\n', '``cyc_count``\n', ' approx. number of cycles between call and return\n', '\n', '``call_ref``\n', " external reference to 'call' sample (e.g. db_id)\n", '\n', '``return_ref``\n', " external reference to 'return' sample (e.g. db_id)\n", '\n', '``db_id``\n', ' id used for db-export\n', '\n', '``parent_db_id``\n', ' id of parent call used for db-export\n', '\n', '``flags``\n', ' Call/Return flags\n', '\n', '\n', '\n', '\n'] | :: struct call_return { struct thread *thread; struct comm *comm; struct call_path *cp; u64 call_time; u64 return_time; u64 branch_count; u64 insn_count; u64 cyc_count; u64 call_ref; u64 return_ref; u64 db_id; u64 parent_db_id; u32 flags; };
334 | call_return_processor | provides a call-back to consume call-return information. |  | ['\n', '``cpr``\n', ' call path root\n', '\n', '``process``\n', ' call-back that accepts call/return information\n', '\n', '``data``\n', ' anonymous data for call-back\n', '\n', '\n'] | :: struct call_return_processor { struct call_path_root *cpr; int (*process)(struct call_return *cr, u64 *parent_db_id, void *data); void *data; };
335 | itrace_synth_opts | AUX area tracing synthesis options. |  | ['\n', '``set``\n', ' indicates whether or not options have been set\n', '\n', '``default_no_sample``\n', ' Default to no sampling.\n', '\n', '``inject``\n', ' indicates the event (not just the sample) must be fully synthesized\n', " because 'perf inject' will write it out\n", '\n', '``instructions``\n', " whether to synthesize 'instructions' events\n", '\n', '``branches``\n', " whether to synthesize 'branches' events\n", '\n', '``transactions``\n', ' whether to synthesize events for transactions\n', '\n', '``ptwrites``\n', ' whether to synthesize events for ptwrites\n', '\n', '``pwr_events``\n', ' whether to synthesize power events\n', '\n', '``other_events``\n', ' whether to synthesize other events recorded due to the use of\n', ' aux_output\n', '\n', '``errors``\n', ' whether to synthesize decoder error events\n', '\n', '``dont_decode``\n', ' whether to skip decoding entirely\n', '\n', '``log``\n', ' write a decoding log\n', '\n', '``calls``\n', ' limit branch samples to calls (can be combined with **returns**)\n', '\n', '``returns``\n', ' limit branch samples to returns (can be combined with **calls**)\n', '\n', '``callchain``\n', " add callchain to 'instructions' events\n", '\n', '``thread_stack``\n', ' feed branches to the thread_stack\n', '\n', '``last_branch``\n', " add branch context to 'instruction' events\n", '\n', '``callchain_sz``\n', ' maximum callchain size\n', '\n', '``last_branch_sz``\n', ' branch context size\n', '\n', '``period``\n', " 'instructions' events period\n", '\n', '``period_type``\n', " 'instructions' events period type\n", '\n', '``initial_skip``\n', ' skip N events at the beginning.\n', '\n', '``cpu_bitmap``\n', ' CPUs for which to synthesize events, or NULL for all\n', '\n', '``ptime_range``\n', ' time intervals to trace or NULL\n', '\n', '``range_num``\n', ' number of time intervals to trace\n', '\n', '\n', '\n', '\n'] | :: struct itrace_synth_opts { bool set; bool default_no_sample; bool inject; bool instructions; bool branches; bool transactions; bool ptwrites; bool pwr_events; bool other_events; bool errors; bool dont_decode; bool log; bool calls; bool returns; bool callchain; bool thread_stack; bool last_branch; unsigned int callchain_sz; unsigned int last_branch_sz; unsigned long long period; enum itrace_period_type period_type; unsigned long initial_skip; unsigned long *cpu_bitmap; struct perf_time_interval *ptime_range; int range_num; };
336 | auxtrace_index_entry | indexes a AUX area tracing event within a perf.data file. |  | ['\n', '``file_offset``\n', ' offset within the perf.data file\n', '\n', '``sz``\n', ' size of the event\n', '\n', '\n', '\n', '\n'] | :: struct auxtrace_index_entry { u64 file_offset; u64 sz; };
337 | auxtrace_index | index of AUX area tracing events within a perf.data file. |  | ['\n', '``list``\n', ' linking a number of arrays of entries\n', '\n', '``nr``\n', ' number of entries\n', '\n', '``entries``\n', ' array of entries\n', '\n', '\n', '\n', '\n'] | :: struct auxtrace_index { struct list_head list; size_t nr; struct auxtrace_index_entry entries[PERF_AUXTRACE_INDEX_ENTRY_COUNT]; };
338 | auxtrace | session callbacks to allow AUX area data decoding. |  | ['\n', '``process_event``\n', ' lets the decoder see all session events\n', '\n', '``process_auxtrace_event``\n', ' process a PERF_RECORD_AUXTRACE event\n', '\n', '``flush_events``\n', ' process any remaining data\n', '\n', '``free_events``\n', ' free resources associated with event processing\n', '\n', '``free``\n', ' free resources associated with the session\n', '\n', '\n', '\n', '\n'] | :: struct auxtrace { int (*process_event)(struct perf_session *session,union perf_event *event,struct perf_sample *sample, struct perf_tool *tool); int (*process_auxtrace_event)(struct perf_session *session,union perf_event *event, struct perf_tool *tool); int (*flush_events)(struct perf_session *session, struct perf_tool *tool); void (*free_events)(struct perf_session *session); void (*free)(struct perf_session *session); };
339 | auxtrace_buffer | a buffer containing AUX area tracing data. |  | ['\n', '``list``\n', ' buffers are queued in a list held by struct auxtrace_queue\n', '\n', '``size``\n', ' size of the buffer in bytes\n', '\n', '``pid``\n', ' in per-thread mode, the pid this buffer is associated with\n', '\n', '``tid``\n', ' in per-thread mode, the tid this buffer is associated with\n', '\n', '``cpu``\n', ' in per-cpu mode, the cpu this buffer is associated with\n', '\n', '``data``\n', ' actual buffer data (can be null if the data has not been loaded)\n', '\n', '``data_offset``\n', ' file offset at which the buffer can be read\n', '\n', '``mmap_addr``\n', ' mmap address at which the buffer can be read\n', '\n', '``mmap_size``\n', ' size of the mmap at **mmap_addr**\n', '\n', '``data_needs_freeing``\n', " **data** was malloc'd so free it when it is no longer\n", ' needed\n', '\n', '``consecutive``\n', ' the original data was split up and this buffer is consecutive\n', ' to the previous buffer\n', '\n', '``offset``\n', ' offset as determined by aux_head / aux_tail members of struct\n', ' perf_event_mmap_page\n', '\n', '``reference``\n', ' an implementation-specific reference determined when the data is\n', ' recorded\n', '\n', '``buffer_nr``\n', ' used to number each buffer\n', '\n', '``use_size``\n', ' implementation actually only uses this number of bytes\n', '\n', '``use_data``\n', ' implementation actually only uses data starting at this address\n', '\n', '\n', '\n', '\n'] | :: struct auxtrace_buffer { struct list_head list; size_t size; pid_t pid; pid_t tid; int cpu; void *data; off_t data_offset; void *mmap_addr; size_t mmap_size; bool data_needs_freeing; bool consecutive; u64 offset; u64 reference; u64 buffer_nr; size_t use_size; void *use_data; };
340 | auxtrace_queue | a queue of AUX area tracing data buffers. |  | ['\n', '``head``\n', ' head of buffer list\n', '\n', '``tid``\n', ' in per-thread mode, the tid this queue is associated with\n', '\n', '``cpu``\n', ' in per-cpu mode, the cpu this queue is associated with\n', '\n', '``set``\n', ' ``true`` once this queue has been dedicated to a specific thread or cpu\n', '\n', '``priv``\n', ' implementation-specific data\n', '\n', '\n', '\n', '\n'] | :: struct auxtrace_queue { struct list_head head; pid_t tid; int cpu; bool set; void *priv; };
341 | auxtrace_queues | an array of AUX area tracing queues. |  | ['\n', '``queue_array``\n', ' array of queues\n', '\n', '``nr_queues``\n', ' number of queues\n', '\n', '``new_data``\n', ' set whenever new data is queued\n', '\n', '``populated``\n', ' queues have been fully populated using the auxtrace_index\n', '\n', '``next_buffer_nr``\n', ' used to number each buffer\n', '\n', '\n', '\n', '\n'] | :: struct auxtrace_queues { struct auxtrace_queue *queue_array; unsigned int nr_queues; bool new_data; bool populated; u64 next_buffer_nr; };
342 | auxtrace_heap_item | element of struct auxtrace_heap. |  | ['\n', '``queue_nr``\n', ' queue number\n', '\n', '``ordinal``\n', ' value used for sorting (lowest ordinal is top of the heap) expected\n', ' to be a timestamp\n', '\n', '\n', '\n', '\n'] | :: struct auxtrace_heap_item { unsigned int queue_nr; u64 ordinal; };
343 | auxtrace_heap | a heap suitable for sorting AUX area tracing queues. |  | ['\n', '``heap_array``\n', ' the heap\n', '\n', '``heap_cnt``\n', ' the number of elements in the heap\n', '\n', '``heap_sz``\n', ' maximum number of elements (grows as needed)\n', '\n', '\n', '\n', '\n'] | :: struct auxtrace_heap { struct auxtrace_heap_item *heap_array; unsigned int heap_cnt; unsigned int heap_sz; };
344 | auxtrace_mmap | records an mmap of the auxtrace buffer. |  | ['\n', '``base``\n', ' address of mapped area\n', '\n', '``userpg``\n', " pointer to buffer's perf_event_mmap_page\n", '\n', '``mask``\n', ' ``0`` if **len** is not a power of two, otherwise (**len** - ``1``)\n', '\n', '``len``\n', ' size of mapped area\n', '\n', '``prev``\n', ' previous aux_head\n', '\n', '``idx``\n', ' index of this mmap\n', '\n', '``tid``\n', ' tid for a per-thread mmap (also set if there is only 1 tid on a per-cpu\n', ' mmap) otherwise ``0``\n', '\n', '``cpu``\n', ' cpu number for a per-cpu mmap otherwise ``-1``\n', '\n', '\n', '\n', '\n'] | :: struct auxtrace_mmap { void *base; void *userpg; size_t mask; size_t len; u64 prev; int idx; pid_t tid; int cpu; };
345 | auxtrace_mmap_params | parameters to set up struct auxtrace_mmap. |  | ['\n', '``mask``\n', ' ``0`` if **len** is not a power of two, otherwise (**len** - ``1``)\n', '\n', '``offset``\n', ' file offset of mapped area\n', '\n', '``len``\n', ' size of mapped area\n', '\n', '``prot``\n', ' mmap memory protection\n', '\n', '``idx``\n', ' index of this mmap\n', '\n', '``tid``\n', ' tid for a per-thread mmap (also set if there is only 1 tid on a per-cpu\n', ' mmap) otherwise ``0``\n', '\n', '``cpu``\n', ' cpu number for a per-cpu mmap otherwise ``-1``\n', '\n', '\n', '\n', '\n'] | :: struct auxtrace_mmap_params { size_t mask; off_t offset; size_t len; int prot; int idx; pid_t tid; int cpu; };
346 | auxtrace_record | callbacks for recording AUX area data. |  | ['\n', '``recording_options``\n', ' validate and process recording options\n', '\n', '``info_priv_size``\n', ' return the size of the private data in auxtrace_info_event\n', '\n', '``info_fill``\n', ' fill-in the private data in auxtrace_info_event\n', '\n', '``free``\n', ' free this auxtrace record structure\n', '\n', '``snapshot_start``\n', ' starting a snapshot\n', '\n', '``snapshot_finish``\n', ' finishing a snapshot\n', '\n', '``find_snapshot``\n', ' find data to snapshot within auxtrace mmap\n', '\n', '``parse_snapshot_options``\n', ' parse snapshot options\n', '\n', '``reference``\n', ' provide a 64-bit reference number for auxtrace_event\n', '\n', '``read_finish``\n', ' called after reading from an auxtrace mmap\n', '\n', '``alignment``\n', ' alignment (if any) for AUX area data\n', '\n', '\n', '\n', '\n'] | :: struct auxtrace_record { int (*recording_options)(struct auxtrace_record *itr,struct evlist *evlist, struct record_opts *opts); size_t (*info_priv_size)(struct auxtrace_record *itr, struct evlist *evlist); int (*info_fill)(struct auxtrace_record *itr,struct perf_session *session,struct perf_record_auxtrace_info *auxtrace_info, size_t priv_size); void (*free)(struct auxtrace_record *itr); int (*snapshot_start)(struct auxtrace_record *itr); int (*snapshot_finish)(struct auxtrace_record *itr); int (*find_snapshot)(struct auxtrace_record *itr, int idx,struct auxtrace_mmap *mm, unsigned char *data, u64 *head, u64 *old); int (*parse_snapshot_options)(struct auxtrace_record *itr,struct record_opts *opts, const char *str); u64 (*reference)(struct auxtrace_record *itr); int (*read_finish)(struct auxtrace_record *itr, int idx); unsigned int alignment; };
347 | addr_filter | address filter. |  | ['\n', '``list``\n', ' list node\n', '\n', '``range``\n', ' true if it is a range filter\n', '\n', '``start``\n', " true if action is 'filter' or 'start'\n", '\n', '``action``\n', " 'filter', 'start' or 'stop' ('tracestop' is accepted but converted\n", " to 'stop')\n", '\n', '``sym_from``\n', ' symbol name for the filter address\n', '\n', '``sym_to``\n', ' symbol name that determines the filter size\n', '\n', '``sym_from_idx``\n', " selects n'th from symbols with the same name (0 means global\n", ' and less than 0 means symbol must be unique)\n', '\n', '``sym_to_idx``\n', ' same as **sym_from_idx** but for **sym_to**\n', '\n', '``addr``\n', ' filter address\n', '\n', '``size``\n', ' filter region size (for range filters)\n', '\n', '``filename``\n', ' DSO file name or NULL for the kernel\n', '\n', '``str``\n', ' allocated string that contains the other string members\n', '\n', '\n', '\n', '\n'] | :: struct addr_filter { struct list_head list; bool range; bool start; const char *action; const char *sym_from; const char *sym_to; int sym_from_idx; int sym_to_idx; u64 addr; u64 size; const char *filename; char *str; };
348 | addr_filters | list of address filters. |  | ['\n', '``head``\n', ' list of address filters\n', '\n', '``cnt``\n', ' number of address filters\n', '\n', '\n'] | :: struct addr_filters { struct list_head head; int cnt; };
349 | fast_forward_data | data used by intel_pt_ff_cb(). |  | ['\n', '``timestamp``\n', ' timestamp to fast forward towards\n', '\n', '``buf_timestamp``\n', ' buffer timestamp of last buffer with trace data earlier than\n', ' the fast forward timestamp.\n', '\n', '\n'] | :: struct fast_forward_data { uint64_t timestamp; uint64_t buf_timestamp; };
350 | hist_entry | histogram entry | **row_offset** - offset from the first callchain expanded to appear on screen **nr_rows** - rows expanded in callchain, recalculated on folding/unfolding | ['\n', '``{unnamed_union}``\n', ' anonymous\n', '\n', '``{unnamed_struct}``\n', ' anonymous\n', '\n', '``{unnamed_union}``\n', ' anonymous\n', '\n', '``{unnamed_struct}``\n', ' anonymous\n', '\n', '\n'] | :: struct hist_entry { struct rb_node rb_node_in; struct rb_node rb_node; union { struct list_head node; struct list_head head; } pairs; struct he_stat stat; struct he_stat *stat_acc; struct map_symbol ms; struct thread *thread; struct comm *comm; struct namespace_id cgroup_id; u64 ip; u64 transaction; s32 socket; s32 cpu; u8 cpumode; u8 depth; bool dummy; bool leaf; char level; u8 filtered; u16 callchain_size; union { struct hist_entry_diff diff; struct { u16 row_offset; u16 nr_rows; bool init_have_children; bool unfolded; bool has_children; bool has_no_entry; }; }; char *srcline; char *srcfile; struct symbol *parent; struct branch_info *branch_info; long time; struct hists *hists; struct mem_info *mem_info; struct block_info *block_info; void *raw_data; u32 raw_size; int num_res; struct res_sample *res_samples; void *trace_output; struct perf_hpp_list *hpp_list; struct hist_entry *parent_he; struct hist_entry_ops *ops; union { struct { struct rb_root_cached hroot_in; struct rb_root_cached hroot_out; }; struct rb_root sorted_chain; }; struct callchain_root callchain[0]; };
351 | thread_stack_entry | thread stack entry. |  | ['\n', '``ret_addr``\n', ' return address\n', '\n', '``timestamp``\n', ' timestamp (if known)\n', '\n', '``ref``\n', ' external reference (e.g. db_id of sample)\n', '\n', '``branch_count``\n', ' the branch count when the entry was created\n', '\n', '``insn_count``\n', ' the instruction count when the entry was created\n', ' **cyc_count** the cycle count when the entry was created\n', '\n', '``db_id``\n', ' id used for db-export\n', '\n', '``cp``\n', ' call path\n', '\n', '``no_call``\n', " a 'call' was not seen\n", '\n', '``trace_end``\n', " a 'call' but trace ended\n", '\n', '``non_call``\n', " a branch but not a 'call' to the start of a different symbol\n", '\n', '\n', '\n', '\n'] | :: struct thread_stack_entry { u64 ret_addr; u64 timestamp; u64 ref; u64 branch_count; u64 insn_count; u64 cyc_count; u64 db_id; struct call_path *cp; bool no_call; bool trace_end; bool non_call; };
352 | thread_stack | thread stack constructed from 'call' and 'return' branch samples. |  | ['\n', '``stack``\n', ' array that holds the stack\n', '\n', '``cnt``\n', ' number of entries in the stack\n', '\n', '``sz``\n', ' current maximum stack size\n', '\n', '``trace_nr``\n', ' current trace number\n', '\n', '``branch_count``\n', ' running branch count\n', '\n', '``insn_count``\n', ' running instruction count\n', ' **cyc_count** running cycle count\n', '\n', '``kernel_start``\n', ' kernel start address\n', '\n', '``last_time``\n', ' last timestamp\n', '\n', '``crp``\n', ' call/return processor\n', '\n', '``comm``\n', ' current comm\n', '\n', '``arr_sz``\n', ' size of array if this is the first element of an array\n', '\n', '``rstate``\n', ' used to detect retpolines\n', '\n', '\n'] | :: struct thread_stack { struct thread_stack_entry *stack; size_t cnt; size_t sz; u64 trace_nr; u64 branch_count; u64 insn_count; u64 cyc_count; u64 kernel_start; u64 last_time; struct call_return_processor *crp; struct comm *comm; unsigned int arr_sz; enum retpoline_state_t rstate; };
353 | call_path | node in list of calls leading to a function call. | In combination with the call_return structure, the call_path structure defines a context-sensitve call-graph. | ['\n', '``parent``\n', ' call path to the parent function call\n', '\n', '``sym``\n', ' symbol of function called\n', '\n', '``ip``\n', ' only if sym is null, the ip of the function\n', '\n', '``db_id``\n', ' id used for db-export\n', '\n', '``in_kernel``\n', ' whether function is a in the kernel\n', '\n', '``rb_node``\n', " node in parent's tree of called functions\n", '\n', '``children``\n', ' tree of call paths of functions called\n', '\n', '\n'] | :: struct call_path { struct call_path *parent; struct symbol *sym; u64 ip; u64 db_id; bool in_kernel; struct rb_node rb_node; struct rb_root children; };
354 | call_path_root | root of all call paths. |  | ['\n', '``call_path``\n', ' root call path\n', '\n', '``blocks``\n', ' list of blocks to store call paths\n', '\n', '``next``\n', ' next free space\n', '\n', '``sz``\n', ' number of spaces\n', '\n', '\n'] | :: struct call_path_root { struct call_path call_path; struct list_head blocks; size_t next; size_t sz; };
355 | test_data | Test data. |  | ['\n', '``len``\n', ' number of bytes to decode\n', '\n', '``bytes``\n', ' bytes to decode\n', '\n', '``ctx``\n', ' packet context to decode\n', '\n', '``packet``\n', ' expected packet\n', '\n', '``new_ctx``\n', ' expected new packet context\n', '\n', '``ctx_unchanged``\n', ' the packet context must not change\n', '\n', '\n'] | :: struct test_data { int len; u8 bytes[INTEL_PT_PKT_MAX_SZ]; enum intel_pt_pkt_ctx ctx; struct intel_pt_pkt packet; enum intel_pt_pkt_ctx new_ctx; int ctx_unchanged; } data[] = { { 1, { 0} , 0, { INTEL_PT_PAD, 0, 0} , 0, 1 }, { 1, { 4} , 0, { INTEL_PT_TNT, 1, 0} , 0, 0 }, { 1, { 6} , 0, { INTEL_PT_TNT, 1, 0x20ULL << 58} , 0, 0 }, { 1, { 0x80} , 0, { INTEL_PT_TNT, 6, 0} , 0, 0 }, { 1, { 0xfe} , 0, { INTEL_PT_TNT, 6, 0x3fULL << 58} , 0, 0 }, { 8, { 0x02, 0xa3, 2} , 0, { INTEL_PT_TNT, 1, 0xa302ULL << 47} , 0, 0 }, { 8, { 0x02, 0xa3, 3} , 0, { INTEL_PT_TNT, 1, 0x1a302ULL << 47} , 0, 0 }, { 8, { 0x02, 0xa3, 0, 0, 0, 0, 0, 0x80} , 0, { INTEL_PT_TNT, 47, 0xa302ULL << 1} , 0, 0 }, { 8, { 0x02, 0xa3, 0xff, 0xff, 0xff, 0xff, 0xff, 0xff} , 0, { INTEL_PT_TNT, 47, 0xffffffffffffa302ULL << 1} , 0, 0 }, { 1, { 0x0d} , 0, { INTEL_PT_TIP, 0, 0} , 0, 0 }, { 3, { 0x2d, 1, 2} , 0, { INTEL_PT_TIP, 1, 0x201} , 0, 0 }, { 5, { 0x4d, 1, 2, 3, 4} , 0, { INTEL_PT_TIP, 2, 0x4030201} , 0, 0 }, { 7, { 0x6d, 1, 2, 3, 4, 5, 6} , 0, { INTEL_PT_TIP, 3, 0x60504030201} , 0, 0 }, { 7, { 0x8d, 1, 2, 3, 4, 5, 6} , 0, { INTEL_PT_TIP, 4, 0x60504030201} , 0, 0 }, { 9, { 0xcd, 1, 2, 3, 4, 5, 6, 7, 8} , 0, { INTEL_PT_TIP, 6, 0x807060504030201} , 0, 0 }, { 1, { 0x11} , 0, { INTEL_PT_TIP_PGE, 0, 0} , 0, 0 }, { 3, { 0x31, 1, 2} , 0, { INTEL_PT_TIP_PGE, 1, 0x201} , 0, 0 }, { 5, { 0x51, 1, 2, 3, 4} , 0, { INTEL_PT_TIP_PGE, 2, 0x4030201} , 0, 0 }, { 7, { 0x71, 1, 2, 3, 4, 5, 6} , 0, { INTEL_PT_TIP_PGE, 3, 0x60504030201} , 0, 0 }, { 7, { 0x91, 1, 2, 3, 4, 5, 6} , 0, { INTEL_PT_TIP_PGE, 4, 0x60504030201} , 0, 0 }, { 9, { 0xd1, 1, 2, 3, 4, 5, 6, 7, 8} , 0, { INTEL_PT_TIP_PGE, 6, 0x807060504030201} , 0, 0 }, { 1, { 0x01} , 0, { INTEL_PT_TIP_PGD, 0, 0} , 0, 0 }, { 3, { 0x21, 1, 2} , 0, { INTEL_PT_TIP_PGD, 1, 0x201} , 0, 0 }, { 5, { 0x41, 1, 2, 3, 4} , 0, { INTEL_PT_TIP_PGD, 2, 0x4030201} , 0, 0 }, { 7, { 0x61, 1, 2, 3, 4, 5, 6} , 0, { INTEL_PT_TIP_PGD, 3, 0x60504030201} , 0, 0 }, { 7, { 0x81, 1, 2, 3, 4, 5, 6} , 0, { INTEL_PT_TIP_PGD, 4, 0x60504030201} , 0, 0 }, { 9, { 0xc1, 1, 2, 3, 4, 5, 6, 7, 8} , 0, { INTEL_PT_TIP_PGD, 6, 0x807060504030201} , 0, 0 }, { 1, { 0x1d} , 0, { INTEL_PT_FUP, 0, 0} , 0, 0 }, { 3, { 0x3d, 1, 2} , 0, { INTEL_PT_FUP, 1, 0x201} , 0, 0 }, { 5, { 0x5d, 1, 2, 3, 4} , 0, { INTEL_PT_FUP, 2, 0x4030201} , 0, 0 }, { 7, { 0x7d, 1, 2, 3, 4, 5, 6} , 0, { INTEL_PT_FUP, 3, 0x60504030201} , 0, 0 }, { 7, { 0x9d, 1, 2, 3, 4, 5, 6} , 0, { INTEL_PT_FUP, 4, 0x60504030201} , 0, 0 }, { 9, { 0xdd, 1, 2, 3, 4, 5, 6, 7, 8} , 0, { INTEL_PT_FUP, 6, 0x807060504030201} , 0, 0 }, { 8, { 0x02, 0x43, 2, 4, 6, 8, 10, 12} , 0, { INTEL_PT_PIP, 0, 0x60504030201} , 0, 0 }, { 8, { 0x02, 0x43, 3, 4, 6, 8, 10, 12} , 0, { INTEL_PT_PIP, 0, 0x60504030201 ¦ (1ULL << 63)} , 0, 0 }, { 2, { 0x99, 0x00} , 0, { INTEL_PT_MODE_EXEC, 0, 16} , 0, 0 }, { 2, { 0x99, 0x01} , 0, { INTEL_PT_MODE_EXEC, 0, 64} , 0, 0 }, { 2, { 0x99, 0x02} , 0, { INTEL_PT_MODE_EXEC, 0, 32} , 0, 0 }, { 2, { 0x99, 0x20} , 0, { INTEL_PT_MODE_TSX, 0, 0} , 0, 0 }, { 2, { 0x99, 0x21} , 0, { INTEL_PT_MODE_TSX, 0, 1} , 0, 0 }, { 2, { 0x99, 0x22} , 0, { INTEL_PT_MODE_TSX, 0, 2} , 0, 0 }, { 2, { 0x02, 0x83} , 0, { INTEL_PT_TRACESTOP, 0, 0} , 0, 0 }, { 4, { 0x02, 0x03, 0x12, 0} , 0, { INTEL_PT_CBR, 0, 0x12} , 0, 1 }, { 8, { 0x19, 1, 2, 3, 4, 5, 6, 7} , 0, { INTEL_PT_TSC, 0, 0x7060504030201} , 0, 1 }, { 2, { 0x59, 0x12} , 0, { INTEL_PT_MTC, 0, 0x12} , 0, 1 }, { 7, { 0x02, 0x73} , 0, { INTEL_PT_TMA, 0, 0} , 0, 1 }, { 7, { 0x02, 0x73, 1, 2} , 0, { INTEL_PT_TMA, 0, 0x201} , 0, 1 }, { 7, { 0x02, 0x73, 0, 0, 0, 0xff, 1} , 0, { INTEL_PT_TMA, 0x1ff, 0} , 0, 1 }, { 7, { 0x02, 0x73, 0x80, 0xc0, 0, 0xff, 1} , 0, { INTEL_PT_TMA, 0x1ff, 0xc080} , 0, 1 }, { 1, { 0x03} , 0, { INTEL_PT_CYC, 0, 0} , 0, 1 }, { 1, { 0x0b} , 0, { INTEL_PT_CYC, 0, 1} , 0, 1 }, { 1, { 0xfb} , 0, { INTEL_PT_CYC, 0, 0x1f} , 0, 1 }, { 2, { 0x07, 2} , 0, { INTEL_PT_CYC, 0, 0x20} , 0, 1 }, { 2, { 0xff, 0xfe} , 0, { INTEL_PT_CYC, 0, 0xfff} , 0, 1 }, { 3, { 0x07, 1, 2} , 0, { INTEL_PT_CYC, 0, 0x1000} , 0, 1 }, { 3, { 0xff, 0xff, 0xfe} , 0, { INTEL_PT_CYC, 0, 0x7ffff} , 0, 1 }, { 4, { 0x07, 1, 1, 2} , 0, { INTEL_PT_CYC, 0, 0x80000} , 0, 1 }, { 4, { 0xff, 0xff, 0xff, 0xfe} , 0, { INTEL_PT_CYC, 0, 0x3ffffff} , 0, 1 }, { 5, { 0x07, 1, 1, 1, 2} , 0, { INTEL_PT_CYC, 0, 0x4000000} , 0, 1 }, { 5, { 0xff, 0xff, 0xff, 0xff, 0xfe} , 0, { INTEL_PT_CYC, 0, 0x1ffffffff} , 0, 1 }, { 6, { 0x07, 1, 1, 1, 1, 2} , 0, { INTEL_PT_CYC, 0, 0x200000000} , 0, 1 }, { 6, { 0xff, 0xff, 0xff, 0xff, 0xff, 0xfe} , 0, { INTEL_PT_CYC, 0, 0xffffffffff} , 0, 1 }, { 7, { 0x07, 1, 1, 1, 1, 1, 2} , 0, { INTEL_PT_CYC, 0, 0x10000000000} , 0, 1 }, { 7, { 0xff, 0xff, 0xff, 0xff, 0xff, 0xff, 0xfe} , 0, { INTEL_PT_CYC, 0, 0x7fffffffffff} , 0, 1 }, { 8, { 0x07, 1, 1, 1, 1, 1, 1, 2} , 0, { INTEL_PT_CYC, 0, 0x800000000000} , 0, 1 }, { 8, { 0xff, 0xff, 0xff, 0xff, 0xff, 0xff, 0xff, 0xfe} , 0, { INTEL_PT_CYC, 0, 0x3fffffffffffff} , 0, 1 }, { 9, { 0x07, 1, 1, 1, 1, 1, 1, 1, 2} , 0, { INTEL_PT_CYC, 0, 0x40000000000000} , 0, 1 }, { 9, { 0xff, 0xff, 0xff, 0xff, 0xff, 0xff, 0xff, 0xff, 0xfe} , 0, { INTEL_PT_CYC, 0, 0x1fffffffffffffff} , 0, 1 }, { 10, { 0x07, 1, 1, 1, 1, 1, 1, 1, 1, 2} , 0, { INTEL_PT_CYC, 0, 0x2000000000000000} , 0, 1 }, { 10, { 0xff, 0xff, 0xff, 0xff, 0xff, 0xff, 0xff, 0xff, 0xff, 0xe} , 0, { INTEL_PT_CYC, 0, 0xffffffffffffffff} , 0, 1 }, { 7, { 0x02, 0xc8, 1, 2, 3, 4, 5} , 0, { INTEL_PT_VMCS, 5, 0x504030201} , 0, 0 }, { 2, { 0x02, 0xf3} , 0, { INTEL_PT_OVF, 0, 0} , 0, 0 }, { 2, { 0x02, 0xf3} , INTEL_PT_BLK_4_CTX, { INTEL_PT_OVF, 0, 0} , 0, 0 }, { 2, { 0x02, 0xf3} , INTEL_PT_BLK_8_CTX, { INTEL_PT_OVF, 0, 0} , 0, 0 }, { 16, { 0x02, 0x82, 0x02, 0x82, 0x02, 0x82, 0x02, 0x82, 0x02, 0x82, 0x02, 0x82, 0x02, 0x82, 0x02, 0x82} , 0, { INTEL_PT_PSB, 0, 0} , 0, 0 }, { 16, { 0x02, 0x82, 0x02, 0x82, 0x02, 0x82, 0x02, 0x82, 0x02, 0x82, 0x02, 0x82, 0x02, 0x82, 0x02, 0x82} , INTEL_PT_BLK_4_CTX, { INTEL_PT_PSB, 0, 0} , 0, 0 }, { 16, { 0x02, 0x82, 0x02, 0x82, 0x02, 0x82, 0x02, 0x82, 0x02, 0x82, 0x02, 0x82, 0x02, 0x82, 0x02, 0x82} , INTEL_PT_BLK_8_CTX, { INTEL_PT_PSB, 0, 0} , 0, 0 }, { 2, { 0x02, 0x23} , 0, { INTEL_PT_PSBEND, 0, 0} , 0, 0 }, { 11, { 0x02, 0xc3, 0x88, 1, 2, 3, 4, 5, 6, 7} , 0, { INTEL_PT_MNT, 0, 0x7060504030201} , 0, 1 }, { 6, { 0x02, 0x12, 1, 2, 3, 4} , 0, { INTEL_PT_PTWRITE, 0, 0x4030201} , 0, 0 }, { 10, { 0x02, 0x32, 1, 2, 3, 4, 5, 6, 7, 8} , 0, { INTEL_PT_PTWRITE, 1, 0x807060504030201} , 0, 0 }, { 6, { 0x02, 0x92, 1, 2, 3, 4} , 0, { INTEL_PT_PTWRITE_IP, 0, 0x4030201} , 0, 0 }, { 10, { 0x02, 0xb2, 1, 2, 3, 4, 5, 6, 7, 8} , 0, { INTEL_PT_PTWRITE_IP, 1, 0x807060504030201} , 0, 0 }, { 2, { 0x02, 0x62} , 0, { INTEL_PT_EXSTOP, 0, 0} , 0, 1 }, { 2, { 0x02, 0xe2} , 0, { INTEL_PT_EXSTOP_IP, 0, 0} , 0, 1 }, { 10, { 0x02, 0xc2} , 0, { INTEL_PT_MWAIT, 0, 0} , 0, 0 }, { 10, { 0x02, 0xc2, 1, 2, 3, 4, 5, 6, 7, 8} , 0, { INTEL_PT_MWAIT, 0, 0x807060504030201} , 0, 0 }, { 10, { 0x02, 0xc2, 0xff, 2, 3, 4, 7, 6, 7, 8} , 0, { INTEL_PT_MWAIT, 0, 0x8070607040302ff} , 0, 0 }, { 4, { 0x02, 0x22} , 0, { INTEL_PT_PWRE, 0, 0} , 0, 1 }, { 4, { 0x02, 0x22, 1, 2} , 0, { INTEL_PT_PWRE, 0, 0x0201} , 0, 1 }, { 4, { 0x02, 0x22, 0x80, 0x34} , 0, { INTEL_PT_PWRE, 0, 0x3480} , 0, 1 }, { 4, { 0x02, 0x22, 0x00, 0x56} , 0, { INTEL_PT_PWRE, 0, 0x5600} , 0, 1 }, { 7, { 0x02, 0xa2} , 0, { INTEL_PT_PWRX, 0, 0} , 0, 1 }, { 7, { 0x02, 0xa2, 1, 2, 3, 4, 5} , 0, { INTEL_PT_PWRX, 0, 0x504030201} , 0, 1 }, { 7, { 0x02, 0xa2, 0xff, 0xff, 0xff, 0xff, 0xff} , 0, { INTEL_PT_PWRX, 0, 0xffffffffff} , 0, 1 }, { 3, { 0x02, 0x63, 0x00} , 0, { INTEL_PT_BBP, 0, 0} , INTEL_PT_BLK_8_CTX, 0 }, { 3, { 0x02, 0x63, 0x80} , 0, { INTEL_PT_BBP, 1, 0} , INTEL_PT_BLK_4_CTX, 0 }, { 3, { 0x02, 0x63, 0x1f} , 0, { INTEL_PT_BBP, 0, 0x1f} , INTEL_PT_BLK_8_CTX, 0 }, { 3, { 0x02, 0x63, 0x9f} , 0, { INTEL_PT_BBP, 1, 0x1f} , INTEL_PT_BLK_4_CTX, 0 }, { 5, { 0x04} , INTEL_PT_BLK_4_CTX, { INTEL_PT_BIP, 0, 0} , INTEL_PT_BLK_4_CTX, 0 }, { 5, { 0xfc} , INTEL_PT_BLK_4_CTX, { INTEL_PT_BIP, 0x1f, 0} , INTEL_PT_BLK_4_CTX, 0 }, { 5, { 0x04, 1, 2, 3, 4} , INTEL_PT_BLK_4_CTX, { INTEL_PT_BIP, 0, 0x04030201} , INTEL_PT_BLK_4_CTX, 0 }, { 5, { 0xfc, 1, 2, 3, 4} , INTEL_PT_BLK_4_CTX, { INTEL_PT_BIP, 0x1f, 0x04030201} , INTEL_PT_BLK_4_CTX, 0 }, { 9, { 0x04} , INTEL_PT_BLK_8_CTX, { INTEL_PT_BIP, 0, 0} , INTEL_PT_BLK_8_CTX, 0 }, { 9, { 0xfc} , INTEL_PT_BLK_8_CTX, { INTEL_PT_BIP, 0x1f, 0} , INTEL_PT_BLK_8_CTX, 0 }, { 9, { 0x04, 1, 2, 3, 4, 5, 6, 7, 8} , INTEL_PT_BLK_8_CTX, { INTEL_PT_BIP, 0, 0x0807060504030201} , INTEL_PT_BLK_8_CTX, 0 }, { 9, { 0xfc, 1, 2, 3, 4, 5, 6, 7, 8} , INTEL_PT_BLK_8_CTX, { INTEL_PT_BIP, 0x1f, 0x0807060504030201} , INTEL_PT_BLK_8_CTX, 0 }, { 2, { 0x02, 0x33} , INTEL_PT_BLK_4_CTX, { INTEL_PT_BEP, 0, 0} , 0, 0 }, { 2, { 0x02, 0xb3} , INTEL_PT_BLK_4_CTX, { INTEL_PT_BEP_IP, 0, 0} , 0, 0 }, { 2, { 0x02, 0x33} , INTEL_PT_BLK_8_CTX, { INTEL_PT_BEP, 0, 0} , 0, 0 }, { 2, { 0x02, 0xb3} , INTEL_PT_BLK_8_CTX, { INTEL_PT_BEP_IP, 0, 0} , 0, 0 }, { 0, { 0} , 0, { 0, 0, 0} , 0, 0 }, };
356 | iio_channel_info | information about a given channel |  | ['\n', '``name``\n', ' channel name\n', '\n', '``generic_name``\n', ' general name for channel type\n', '\n', '``scale``\n', ' scale factor to be applied for conversion to si units\n', '\n', '``offset``\n', ' offset to be applied for conversion to si units\n', '\n', '``index``\n', ' the channel index in the buffer output\n', '\n', '``bytes``\n', ' number of bytes occupied in buffer output\n', '\n', '``bits_used``\n', ' number of valid bits of data\n', '\n', '``shift``\n', ' amount of bits to shift right data before applying bit mask\n', '\n', '``mask``\n', ' a bit mask for the raw output\n', '\n', '``be``\n', ' flag if data is big endian\n', '\n', '``is_signed``\n', ' is the raw value stored signed\n', '\n', '``location``\n', ' data offset for this channel inside the buffer (in bytes)\n', '\n', '\n'] | :: struct iio_channel_info { char *name; char *generic_name; float scale; float offset; unsigned index; unsigned bytes; unsigned bits_used; unsigned shift; uint64_t mask; unsigned be; unsigned is_signed; unsigned location; };
357 | autochan | state for the automatic channel enabling mechanism |  |  |  | ``AUTOCHANNELS_DISABLED`` *undescribed* ``AUTOCHANNELS_ENABLED`` *undescribed* ``AUTOCHANNELS_ACTIVE`` *undescribed*
358 | errormap | map string errors from Plan 9 to Linux numeric ids |  | ['\n', '``name``\n', ' string sent over 9P\n', '\n', '``val``\n', ' numeric id most closely representing **name**\n', '\n', '``namelen``\n', ' length of string\n', '\n', '``list``\n', ' hash-table list for string lookup\n', '\n', '\n'] | :: struct errormap { char *name; int val; int namelen; struct hlist_node list; };
359 | virtio_chan | per-instance transport information | We keep all per-channel information in a structure. This structure is allocated within the devices dev->mem space. A pointer to the structure will get put in the transport private. | ['\n', '``inuse``\n', ' whether the channel is in use\n', '\n', '``lock``\n', ' protects multiple elements within this structure\n', '\n', '``client``\n', ' client instance\n', '\n', '``vdev``\n', ' virtio dev associated with this channel\n', '\n', '``vq``\n', ' virtio queue associated with this channel\n', '\n', '``sg``\n', ' scatter gather list which is used to pack a request (protected?)\n', '\n', '\n'] | :: struct virtio_chan { bool inuse; spinlock_t lock; struct p9_client *client; struct virtio_device *vdev; struct virtqueue *vq; int ring_bufs_avail; wait_queue_head_t *vc_wq; unsigned long p9_max_pages; struct scatterlist sg[VIRTQUEUE_NUM]; char *tag; struct list_head chan_list; };
360 | p9_trans_rdma | RDMA transport instance |  | ['\n', '``state``\n', ' tracks the transport state machine for connection setup and tear down\n', '\n', '``cm_id``\n', ' The RDMA CM ID\n', '\n', '``pd``\n', ' Protection Domain pointer\n', '\n', '``qp``\n', ' Queue Pair pointer\n', '\n', '``cq``\n', ' Completion Queue pointer\n', '\n', '``timeout``\n', ' Number of uSecs to wait for connection management events\n', '\n', '``privport``\n', ' Whether a privileged port may be used\n', '\n', '``port``\n', ' The port to use\n', '\n', '``sq_depth``\n', ' The depth of the Send Queue\n', '\n', '``sq_sem``\n', ' Semaphore for the SQ\n', '\n', '``rq_depth``\n', ' The depth of the Receive Queue.\n', '\n', '``rq_sem``\n', ' Semaphore for the RQ\n', '\n', '``excess_rc``\n', ' Amount of posted Receive Contexts without a pending request.\n', ' See rdma_request()\n', '\n', '``addr``\n', " The remote peer's address\n", '\n', '``req_lock``\n', ' Protects the active request list\n', '\n', '``cm_done``\n', ' Completion event for connection management tracking\n', '\n', '\n'] | :: struct p9_trans_rdma { enum { P9_RDMA_INIT, P9_RDMA_ADDR_RESOLVED, P9_RDMA_ROUTE_RESOLVED, P9_RDMA_CONNECTED, P9_RDMA_FLUSHING, P9_RDMA_CLOSING, P9_RDMA_CLOSED, } state; struct rdma_cm_id *cm_id; struct ib_pd *pd; struct ib_qp *qp; struct ib_cq *cq; long timeout; bool privport; u16 port; int sq_depth; struct semaphore sq_sem; int rq_depth; struct semaphore rq_sem; atomic_t excess_rc; struct sockaddr_in addr; spinlock_t req_lock; struct completion cm_done; };
361 | p9_fd_opts | per-transport options |  | ['\n', '``rfd``\n', ' file descriptor for reading (trans=fd)\n', '\n', '``wfd``\n', ' file descriptor for writing (trans=fd)\n', '\n', '``port``\n', ' port to connect to (trans=tcp)\n', '\n', '\n', '\n', '\n'] | :: struct p9_fd_opts { int rfd; int wfd; u16 port; bool privport; };
362 | p9_conn | fd mux connection state information |  | ['\n', '``mux_list``\n', ' list link for mux to manage multiple connections (?)\n', '\n', '``client``\n', ' reference to client instance for this connection\n', '\n', '``err``\n', ' error state\n', '\n', '``req_list``\n', ' accounting for requests which have been sent\n', '\n', '``unsent_req_list``\n', " accounting for requests that haven't been sent\n", '\n', '``tmp_buf``\n', ' temporary buffer to read in header\n', '\n', '``rc``\n', ' temporary fcall for reading current frame\n', '\n', '``wpos``\n', ' write position for current frame\n', '\n', '``wsize``\n', ' amount of data to write for current frame\n', '\n', '``wbuf``\n', ' current write buffer\n', '\n', '``poll_pending_link``\n', ' pending links to be polled per conn\n', '\n', '``poll_wait``\n', " array of wait_q's for various worker threads\n", '\n', '``pt``\n', ' poll state\n', '\n', '``rq``\n', ' current read work\n', '\n', '``wq``\n', ' current write work\n', '\n', '``wsched``\n', ' ????\n', '\n', '\n', '\n', '\n'] | :: struct p9_conn { struct list_head mux_list; struct p9_client *client; int err; struct list_head req_list; struct list_head unsent_req_list; struct p9_req_t *rreq; struct p9_req_t *wreq; char tmp_buf[7]; struct p9_fcall rc; int wpos; int wsize; char *wbuf; struct list_head poll_pending_link; struct p9_poll_wait poll_wait[MAXPOLLWADDR]; poll_table pt; struct work_struct rq; struct work_struct wq; unsigned long wsched; };
363 | p9_trans_fd | transport state |  | ['\n', '``rd``\n', ' reference to file to read from\n', '\n', '``wr``\n', ' reference of file to write to\n', '\n', '``conn``\n', ' connection state reference\n', '\n', '\n'] | :: struct p9_trans_fd { struct file *rd; struct file *wr; struct p9_conn conn; };
364 | rds_transport | transport specific behavioural hooks |  | ['\n', '``xmit``\n', ' .xmit is called by rds_send_xmit() to tell the transport to send\n', ' part of a message. The caller serializes on the send_sem so this\n', " doesn't need to be reentrant for a given conn. The header must be\n", ' sent before the data payload. .xmit must be prepared to send a\n', ' message with no data payload. .xmit should return the number of\n', ' bytes that were sent down the connection, including header bytes.\n', " Returning 0 tells the caller that it doesn't need to perform any\n", ' additional work now. This is usually the case when the transport has\n', ' filled the sending queue for its connection and will handle\n', ' triggering the rds thread to continue the send when space becomes\n', ' available. Returning -EAGAIN tells the caller to retry the send\n', ' immediately. Returning -ENOMEM tells the caller to retry the send at\n', ' some point in the future.\n', '\n', '\n'] | :: struct rds_transport { char t_name[TRANSNAMSIZ]; struct list_head t_item; struct module *t_owner; unsigned int t_prefer_loopback:1, t_mp_capable:1; unsigned int t_type; int (*laddr_check)(struct net *net, const struct in6_addr *addr, __u32 scope_id); int (*conn_alloc)(struct rds_connection *conn, gfp_t gfp); void (*conn_free)(void *data); int (*conn_path_connect)(struct rds_conn_path *cp); void (*conn_path_shutdown)(struct rds_conn_path *conn); void (*xmit_path_prepare)(struct rds_conn_path *cp); void (*xmit_path_complete)(struct rds_conn_path *cp); int (*xmit)(struct rds_connection *conn, struct rds_message *rm, unsigned int hdr_off, unsigned int sg, unsigned int off); int (*xmit_rdma)(struct rds_connection *conn, struct rm_rdma_op *op); int (*xmit_atomic)(struct rds_connection *conn, struct rm_atomic_op *op); int (*recv_path)(struct rds_conn_path *cp); int (*inc_copy_to_user)(struct rds_incoming *inc, struct iov_iter *to); void (*inc_free)(struct rds_incoming *inc); int (*cm_handle_connect)(struct rdma_cm_id *cm_id, struct rdma_cm_event *event, bool isv6); int (*cm_initiate_connect)(struct rdma_cm_id *cm_id, bool isv6); void (*cm_connect_complete)(struct rds_connection *conn, struct rdma_cm_event *event); unsigned int (*stats_info_copy)(struct rds_info_iterator *iter, unsigned int avail); void (*exit)(void); void *(*get_mr)(struct scatterlist *sg, unsigned long nr_sg,struct rds_sock *rs, u32 *key_ret, struct rds_connection *conn); void (*sync_mr)(void *trans_private, int direction); void (*free_mr)(void *trans_private, int invalidate); void (*flush_mrs)(void); bool (*t_unloading)(struct rds_connection *conn); u8 (*get_tos_map)(u8 tos); };
365 | smc_pnettable | SMC PNET table anchor |  | ['\n', '``lock``\n', ' Lock for list action\n', '\n', '``pnetlist``\n', ' List of PNETIDs\n', '\n', '\n', '\n', '\n'] | :: struct smc_pnettable { rwlock_t lock; struct list_head pnetlist; };
366 | smc_user_pnetentry | pnet identifier name entry for/from user |  | ['\n', '``list``\n', ' List node.\n', '\n', '``pnet_name``\n', ' Pnet identifier name\n', '\n', '``ndev``\n', ' pointer to network device.\n', '\n', '``smcibdev``\n', ' Pointer to IB device.\n', '\n', '``ib_port``\n', ' Port of IB device.\n', '\n', '``smcd_dev``\n', ' Pointer to smcd device.\n', '\n', '\n'] | :: struct smc_user_pnetentry { struct list_head list; char pnet_name[SMC_MAX_PNETID_LEN + 1]; struct net_device *ndev; struct smc_ib_device *smcibdev; u8 ib_port; struct smcd_dev *smcd_dev; };
367 | batadv_forw_mode | the way a packet should be forwarded as |  |  |  | ``BATADV_FORW_ALL`` forward the packet to all nodes (currently via classic flooding) ``BATADV_FORW_SOME`` forward the packet to some nodes (currently via a multicast-to-unicast conversion and the BATMAN unicast routing protocol) ``BATADV_FORW_SINGLE`` forward the packet to a single node (currently via the BATMAN unicast routing protocol) ``BATADV_FORW_NONE`` don't forward, drop it
368 | batadv_genl_ops_flags | flags for genl_ops's internal_flags |  |  |  | ``BATADV_FLAG_NEED_MESH`` request requires valid soft interface in attribute BATADV_ATTR_MESH_IFINDEX and expects a pointer to it to be saved in info->user_ptr[0] ``BATADV_FLAG_NEED_HARDIF`` request requires valid hard interface in attribute BATADV_ATTR_HARD_IFINDEX and expects a pointer to it to be saved in info->user_ptr[1] ``BATADV_FLAG_NEED_VLAN`` request requires valid vlan in attribute BATADV_ATTR_VLANID and expects a pointer to it to be saved in info->user_ptr[1]
369 | batadv_dat_addr_t | type used for all DHT addresses | If it is changed, BATADV_DAT_ADDR_MAX is changed as well. *Please be careful: batadv_dat_addr_t must be UNSIGNED*
370 | batadv_dhcp_recipient | dhcp destination |  |  |  | ``BATADV_DHCP_NO`` packet is not a dhcp message ``BATADV_DHCP_TO_SERVER`` dhcp message is directed to a server ``BATADV_DHCP_TO_CLIENT`` dhcp message is directed to a client
371 | batadv_hard_iface_bat_iv | per hard-interface B.A.T.M.A.N. IV data |  | ['\n', '``ogm_buff``\n', ' buffer holding the OGM packet \n', '\n', '``ogm_buff_len``\n', ' length of the OGM packet buffer \n', '\n', '``ogm_seqno``\n', ' OGM sequence number - used to identify each OGM \n', '\n', '``ogm_buff_mutex``\n', ' lock protecting ogm_buff and ogm_buff_len \n', '\n', '\n', '\n', '\n'] | :: struct batadv_hard_iface_bat_iv { unsigned char *ogm_buff; int ogm_buff_len; atomic_t ogm_seqno; struct mutex ogm_buff_mutex; };
372 | batadv_v_hard_iface_flags | interface flags useful to B.A.T.M.A.N. V |  |  |  | ``BATADV_FULL_DUPLEX`` tells if the connection over this link is full-duplex ``BATADV_WARNING_DEFAULT`` tells whether we have warned the user that no throughput data is available for this interface and that default values are assumed.
373 | batadv_hard_iface_bat_v | per hard-interface B.A.T.M.A.N. V data |  | ['\n', '``elp_interval``\n', ' time interval between two ELP transmissions \n', '\n', '``elp_seqno``\n', ' current ELP sequence number \n', '\n', '``elp_skb``\n', ' base skb containing the ELP message to send \n', '\n', '``elp_wq``\n', ' workqueue used to schedule ELP transmissions \n', '\n', '``aggr_wq``\n', ' workqueue used to transmit queued OGM packets \n', '\n', '``aggr_list``\n', ' queue for to be aggregated OGM packets \n', '\n', '``aggr_len``\n', ' size of the OGM aggregate (excluding ethernet header) \n', '\n', '``aggr_list_lock``\n', ' protects aggr_list \n', '\n', '``throughput_override``\n', ' throughput override to disable link\n', ' auto-detection\n', '\n', '``flags``\n', ' interface specific flags \n', '\n', '\n', '\n', '\n'] | :: struct batadv_hard_iface_bat_v { atomic_t elp_interval; atomic_t elp_seqno; struct sk_buff *elp_skb; struct delayed_work elp_wq; struct delayed_work aggr_wq; struct sk_buff_head aggr_list; unsigned int aggr_len; spinlock_t aggr_list_lock; atomic_t throughput_override; u8 flags; };
374 | batadv_hard_iface_wifi_flags | Flags describing the wifi configuration of a batadv_hard_iface |  |  |  | ``BATADV_HARDIF_WIFI_WEXT_DIRECT`` it is a wext wifi device ``BATADV_HARDIF_WIFI_CFG80211_DIRECT`` it is a cfg80211 wifi device ``BATADV_HARDIF_WIFI_WEXT_INDIRECT`` link device is a wext wifi device ``BATADV_HARDIF_WIFI_CFG80211_INDIRECT`` link device is a cfg80211 wifi device
375 | batadv_hard_iface | network device known to batman-adv |  | ['\n', '``list``\n', ' list node for batadv_hardif_list \n', '\n', '``if_status``\n', ' status of the interface for batman-adv \n', '\n', '``num_bcasts``\n', ' number of payload re-broadcasts on this interface (ARQ)\n', '\n', '``wifi_flags``\n', ' flags whether this is (directly or indirectly) a wifi\n', ' interface\n', '\n', '``net_dev``\n', ' pointer to the net_device \n', '\n', '``hardif_obj``\n', ' kobject of the per interface sysfs "mesh" directory \n', '\n', '``refcount``\n', ' number of contexts the object is used \n', '\n', '``batman_adv_ptype``\n', ' packet type describing packets that should be\n', ' processed by batman-adv for this interface\n', '\n', '``soft_iface``\n', ' the batman-adv interface which uses this network\n', ' interface\n', '\n', '``rcu``\n', ' struct used for freeing in an RCU-safe manner \n', '\n', '``bat_iv``\n', ' per hard-interface B.A.T.M.A.N. IV data \n', '\n', '``bat_v``\n', ' per hard-interface B.A.T.M.A.N. V data \n', '\n', '``debug_dir``\n', ' dentry for nc subdir in batman-adv directory in debugfs\n', '\n', '``neigh_list``\n', ' list of unique single hop neighbors via this interface\n', '\n', '``neigh_list_lock``\n', ' lock protecting neigh_list \n', '\n', '\n', '\n', '\n'] | :: struct batadv_hard_iface { struct list_head list; char if_status; u8 num_bcasts; u32 wifi_flags; struct net_device *net_dev; struct kobject *hardif_obj; struct kref refcount; struct packet_type batman_adv_ptype; struct net_device *soft_iface; struct rcu_head rcu; struct batadv_hard_iface_bat_iv bat_iv; #ifdef CONFIG_BATMAN_ADV_BATMAN_V; struct batadv_hard_iface_bat_v bat_v; #endif; #ifdef CONFIG_BATMAN_ADV_DEBUGFS; struct dentry *debug_dir; #endif; struct hlist_head neigh_list; spinlock_t neigh_list_lock; };
376 | batadv_orig_ifinfo_bat_iv | B.A.T.M.A.N. IV private orig_ifinfo members |  | ['\n', '``bcast_own``\n', ' bitfield which counts the number of our OGMs this\n', ' orig_node rebroadcasted "back" to us (relative to last_real_seqno)\n', '\n', '``bcast_own_sum``\n', ' sum of bcast_own \n', '\n', '\n', '\n', '\n'] | :: struct batadv_orig_ifinfo_bat_iv { unsigned long bcast_own[BITS_TO_LONGS(BATADV_TQ_LOCAL_WINDOW_SIZE)]; u8 bcast_own_sum; };
377 | batadv_orig_ifinfo | originator info per outgoing interface |  | ['\n', '``list``\n', ' list node for :c:type:`batadv_orig_node.ifinfo_list <batadv_orig_node>` \n', '\n', '``if_outgoing``\n', ' pointer to outgoing hard-interface \n', '\n', '``router``\n', ' router that should be used to reach this originator \n', '\n', '``last_real_seqno``\n', ' last and best known sequence number \n', '\n', '``last_ttl``\n', ' ttl of last received packet \n', '\n', '``last_seqno_forwarded``\n', ' seqno of the OGM which was forwarded last \n', '\n', '``batman_seqno_reset``\n', ' time when the batman seqno window was reset \n', '\n', '``bat_iv``\n', ' B.A.T.M.A.N. IV private structure \n', '\n', '``refcount``\n', ' number of contexts the object is used \n', '\n', '``rcu``\n', ' struct used for freeing in an RCU-safe manner \n', '\n', '\n', '\n', '\n'] | :: struct batadv_orig_ifinfo { struct hlist_node list; struct batadv_hard_iface *if_outgoing; struct batadv_neigh_node __rcu *router; u32 last_real_seqno; u8 last_ttl; u32 last_seqno_forwarded; unsigned long batman_seqno_reset; struct batadv_orig_ifinfo_bat_iv bat_iv; struct kref refcount; struct rcu_head rcu; };
378 | batadv_frag_table_entry | head in the fragment buffer table |  | ['\n', '``fragment_list``\n', ' head of list with fragments \n', '\n', '``lock``\n', ' lock to protect the list of fragments \n', '\n', '``timestamp``\n', ' time (jiffie) of last received fragment \n', '\n', '``seqno``\n', ' sequence number of the fragments in the list \n', '\n', '``size``\n', ' accumulated size of packets in list \n', '\n', '``total_size``\n', ' expected size of the assembled packet \n', '\n', '\n', '\n', '\n'] | :: struct batadv_frag_table_entry { struct hlist_head fragment_list; spinlock_t lock; unsigned long timestamp; u16 seqno; u16 size; u16 total_size; };
379 | batadv_frag_list_entry | entry in a list of fragments |  | ['\n', '``list``\n', ' list node information \n', '\n', '``skb``\n', ' fragment \n', '\n', '``no``\n', ' fragment number in the set \n', '\n', '\n', '\n', '\n'] | :: struct batadv_frag_list_entry { struct hlist_node list; struct sk_buff *skb; u8 no; };
380 | batadv_vlan_tt | VLAN specific TT attributes |  | ['\n', '``crc``\n', ' CRC32 checksum of the entries belonging to this vlan \n', '\n', '``num_entries``\n', ' number of TT entries for this VLAN \n', '\n', '\n', '\n', '\n'] | :: struct batadv_vlan_tt { u32 crc; atomic_t num_entries; };
381 | batadv_orig_node_vlan | VLAN specific data per orig_node |  | ['\n', '``vid``\n', ' the VLAN identifier \n', '\n', '``tt``\n', ' VLAN specific TT attributes \n', '\n', '``list``\n', ' list node for :c:type:`batadv_orig_node.vlan_list <batadv_orig_node>` \n', '\n', '``refcount``\n', ' number of context where this object is currently in use\n', '\n', '``rcu``\n', ' struct used for freeing in a RCU-safe manner \n', '\n', '\n', '\n', '\n'] | :: struct batadv_orig_node_vlan { unsigned short vid; struct batadv_vlan_tt tt; struct hlist_node list; struct kref refcount; struct rcu_head rcu; };
382 | batadv_orig_bat_iv | B.A.T.M.A.N. IV private orig_node members |  | ['\n', '``ogm_cnt_lock``\n', ' lock protecting :c:type:`batadv_orig_ifinfo_bat_iv.bcast_own <batadv_orig_ifinfo_bat_iv>`,\n', ' :c:type:`batadv_orig_ifinfo_bat_iv.bcast_own_sum <batadv_orig_ifinfo_bat_iv>`,\n', ' :c:type:`batadv_neigh_ifinfo_bat_iv.bat_iv <batadv_neigh_ifinfo_bat_iv>`.real_bits and\n', ' :c:type:`batadv_neigh_ifinfo_bat_iv.real_packet_count <batadv_neigh_ifinfo_bat_iv>`\n', '\n', '\n', '\n', '\n'] | :: struct batadv_orig_bat_iv { spinlock_t ogm_cnt_lock; };
383 | batadv_orig_node | structure for orig_list maintaining nodes of mesh |  | ['\n', '``orig``\n', ' originator ethernet address \n', '\n', '``ifinfo_list``\n', ' list for routers per outgoing interface \n', '\n', '``last_bonding_candidate``\n', ' pointer to last ifinfo of last used router\n', '\n', '``dat_addr``\n', ' address of the orig node in the distributed hash \n', '\n', '``last_seen``\n', ' time when last packet from this node was received \n', '\n', '``bcast_seqno_reset``\n', ' time when the broadcast seqno window was reset\n', '\n', '``mcast_handler_lock``\n', ' synchronizes mcast-capability and -flag changes\n', '\n', '``mcast_flags``\n', ' multicast flags announced by the orig node \n', '\n', '``mcast_want_all_unsnoopables_node``\n', ' a list node for the\n', ' mcast.want_all_unsnoopables list\n', '\n', '``mcast_want_all_ipv4_node``\n', ' a list node for the mcast.want_all_ipv4\n', ' list\n', '\n', '``mcast_want_all_ipv6_node``\n', ' a list node for the mcast.want_all_ipv6\n', ' list\n', '\n', '``mcast_want_all_rtr4_node``\n', ' a list node for the mcast.want_all_rtr4\n', ' list\n', '\n', '``mcast_want_all_rtr6_node``\n', ' a list node for the mcast.want_all_rtr6\n', ' list\n', '\n', '``capabilities``\n', ' announced capabilities of this originator \n', '\n', '``capa_initialized``\n', ' bitfield to remember whether a capability was\n', ' initialized\n', '\n', '``last_ttvn``\n', ' last seen translation table version number \n', '\n', '``tt_buff``\n', ' last tt changeset this node received from the orig node \n', '\n', '``tt_buff_len``\n', ' length of the last tt changeset this node received\n', ' from the orig node\n', '\n', '``tt_buff_lock``\n', ' lock that protects tt_buff and tt_buff_len \n', '\n', '``tt_lock``\n', ' prevents from updating the table while reading it. Table\n', ' update is made up by two operations (data structure update and\n', ' metdata -CRC/TTVN-recalculation) and they have to be executed\n', ' atomically in order to avoid another thread to read the\n', ' table/metadata between those.\n', '\n', '``bcast_bits``\n', ' bitfield containing the info which payload broadcast\n', ' originated from this orig node this host already has seen (relative\n', ' to last_bcast_seqno)\n', '\n', '``last_bcast_seqno``\n', ' last broadcast sequence number received by this\n', ' host\n', '\n', '``neigh_list``\n', ' list of potential next hop neighbor towards this orig\n', ' node\n', '\n', '``neigh_list_lock``\n', ' lock protecting neigh_list, ifinfo_list,\n', ' last_bonding_candidate and router\n', '\n', '``hash_entry``\n', ' hlist node for :c:type:`batadv_priv.orig_hash <batadv_priv>` \n', '\n', '``bat_priv``\n', ' pointer to soft_iface this orig node belongs to \n', '\n', '``bcast_seqno_lock``\n', ' lock protecting bcast_bits & last_bcast_seqno \n', '\n', '``refcount``\n', ' number of contexts the object is used \n', '\n', '``rcu``\n', ' struct used for freeing in an RCU-safe manner \n', '\n', '``in_coding_list``\n', ' list of nodes this orig can hear \n', '\n', '``out_coding_list``\n', ' list of nodes that can hear this orig \n', '\n', '``in_coding_list_lock``\n', ' protects in_coding_list \n', '\n', '``out_coding_list_lock``\n', ' protects out_coding_list \n', '\n', '``fragments``\n', ' array with heads for fragment chains \n', '\n', '``vlan_list``\n', ' a list of orig_node_vlan structs, one per VLAN served by\n', ' the originator represented by this object\n', '\n', '``vlan_list_lock``\n', ' lock protecting vlan_list \n', '\n', '``bat_iv``\n', ' B.A.T.M.A.N. IV private structure \n', '\n', '\n', '\n', '\n'] | :: struct batadv_orig_node { u8 orig[ETH_ALEN]; struct hlist_head ifinfo_list; struct batadv_orig_ifinfo *last_bonding_candidate; #ifdef CONFIG_BATMAN_ADV_DAT; batadv_dat_addr_t dat_addr; #endif; unsigned long last_seen; unsigned long bcast_seqno_reset; #ifdef CONFIG_BATMAN_ADV_MCAST; spinlock_t mcast_handler_lock; u8 mcast_flags; struct hlist_node mcast_want_all_unsnoopables_node; struct hlist_node mcast_want_all_ipv4_node; struct hlist_node mcast_want_all_ipv6_node; struct hlist_node mcast_want_all_rtr4_node; struct hlist_node mcast_want_all_rtr6_node; #endif; unsigned long capabilities; unsigned long capa_initialized; atomic_t last_ttvn; unsigned char *tt_buff; s16 tt_buff_len; spinlock_t tt_buff_lock; spinlock_t tt_lock; unsigned long bcast_bits[BITS_TO_LONGS(BATADV_TQ_LOCAL_WINDOW_SIZE)]; u32 last_bcast_seqno; struct hlist_head neigh_list; spinlock_t neigh_list_lock; struct hlist_node hash_entry; struct batadv_priv *bat_priv; spinlock_t bcast_seqno_lock; struct kref refcount; struct rcu_head rcu; #ifdef CONFIG_BATMAN_ADV_NC; struct list_head in_coding_list; struct list_head out_coding_list; spinlock_t in_coding_list_lock; spinlock_t out_coding_list_lock; #endif; struct batadv_frag_table_entry fragments[BATADV_FRAG_BUFFER_COUNT]; struct hlist_head vlan_list; spinlock_t vlan_list_lock; struct batadv_orig_bat_iv bat_iv; };
384 | batadv_orig_capabilities | orig node capabilities |  |  |  | ``BATADV_ORIG_CAPA_HAS_DAT`` orig node has distributed arp table enabled ``BATADV_ORIG_CAPA_HAS_NC`` orig node has network coding enabled ``BATADV_ORIG_CAPA_HAS_TT`` orig node has tt capability ``BATADV_ORIG_CAPA_HAS_MCAST`` orig node has some multicast capability (= orig node announces a tvlv of type BATADV_TVLV_MCAST)
385 | batadv_gw_node | structure for orig nodes announcing gw capabilities |  | ['\n', '``list``\n', ' list node for :c:type:`batadv_priv_gw.list <batadv_priv_gw>` \n', '\n', '``orig_node``\n', ' pointer to corresponding orig node \n', '\n', '``bandwidth_down``\n', ' advertised uplink download bandwidth \n', '\n', '``bandwidth_up``\n', ' advertised uplink upload bandwidth \n', '\n', '``refcount``\n', ' number of contexts the object is used \n', '\n', '``rcu``\n', ' struct used for freeing in an RCU-safe manner \n', '\n', '\n', '\n', '\n'] | :: struct batadv_gw_node { struct hlist_node list; struct batadv_orig_node *orig_node; u32 bandwidth_down; u32 bandwidth_up; struct kref refcount; struct rcu_head rcu; };
386 | batadv_hardif_neigh_node_bat_v | B.A.T.M.A.N. V private neighbor information |  | ['\n', '``throughput``\n', ' ewma link throughput towards this neighbor \n', '\n', '``elp_interval``\n', ' time interval between two ELP transmissions \n', '\n', '``elp_latest_seqno``\n', ' latest and best known ELP sequence number \n', '\n', '``last_unicast_tx``\n', ' when the last unicast packet has been sent to this\n', ' neighbor\n', '\n', '``metric_work``\n', ' work queue callback item for metric update \n', '\n', '\n', '\n', '\n'] | :: struct batadv_hardif_neigh_node_bat_v { struct ewma_throughput throughput; u32 elp_interval; u32 elp_latest_seqno; unsigned long last_unicast_tx; struct work_struct metric_work; };
387 | batadv_hardif_neigh_node | unique neighbor per hard-interface |  | ['\n', '``list``\n', ' list node for :c:type:`batadv_hard_iface.neigh_list <batadv_hard_iface>` \n', '\n', '``addr``\n', ' the MAC address of the neighboring interface \n', '\n', '``orig``\n', ' the address of the originator this neighbor node belongs to\n', '\n', '``if_incoming``\n', ' pointer to incoming hard-interface \n', '\n', '``last_seen``\n', ' when last packet via this neighbor was received \n', '\n', '``bat_v``\n', ' B.A.T.M.A.N. V private data \n', '\n', '``refcount``\n', ' number of contexts the object is used \n', '\n', '``rcu``\n', ' struct used for freeing in a RCU-safe manner \n', '\n', '\n', '\n', '\n'] | :: struct batadv_hardif_neigh_node { struct hlist_node list; u8 addr[ETH_ALEN]; u8 orig[ETH_ALEN]; struct batadv_hard_iface *if_incoming; unsigned long last_seen; #ifdef CONFIG_BATMAN_ADV_BATMAN_V; struct batadv_hardif_neigh_node_bat_v bat_v; #endif; struct kref refcount; struct rcu_head rcu; };
388 | batadv_neigh_node | structure for single hops neighbors |  | ['\n', '``list``\n', ' list node for :c:type:`batadv_orig_node.neigh_list <batadv_orig_node>` \n', '\n', '``orig_node``\n', ' pointer to corresponding orig_node \n', '\n', '``addr``\n', ' the MAC address of the neighboring interface \n', '\n', '``ifinfo_list``\n', ' list for routing metrics per outgoing interface \n', '\n', '``ifinfo_lock``\n', ' lock protecting ifinfo_list and its members \n', '\n', '``if_incoming``\n', ' pointer to incoming hard-interface \n', '\n', '``last_seen``\n', ' when last packet via this neighbor was received \n', '\n', '``hardif_neigh``\n', ' hardif_neigh of this neighbor \n', '\n', '``refcount``\n', ' number of contexts the object is used \n', '\n', '``rcu``\n', ' struct used for freeing in an RCU-safe manner \n', '\n', '\n', '\n', '\n'] | :: struct batadv_neigh_node { struct hlist_node list; struct batadv_orig_node *orig_node; u8 addr[ETH_ALEN]; struct hlist_head ifinfo_list; spinlock_t ifinfo_lock; struct batadv_hard_iface *if_incoming; unsigned long last_seen; struct batadv_hardif_neigh_node *hardif_neigh; struct kref refcount; struct rcu_head rcu; };
389 | batadv_neigh_ifinfo_bat_iv | neighbor information per outgoing interface for B.A.T.M.A.N. IV |  | ['\n', '``tq_recv``\n', ' ring buffer of received TQ values from this neigh node \n', '\n', '``tq_index``\n', ' ring buffer index \n', '\n', '``tq_avg``\n', ' averaged tq of all tq values in the ring buffer (tq_recv)\n', '\n', '``real_bits``\n', ' bitfield containing the number of OGMs received from this\n', ' neigh node (relative to orig_node->last_real_seqno)\n', '\n', '``real_packet_count``\n', ' counted result of real_bits \n', '\n', '\n', '\n', '\n'] | :: struct batadv_neigh_ifinfo_bat_iv { u8 tq_recv[BATADV_TQ_GLOBAL_WINDOW_SIZE]; u8 tq_index; u8 tq_avg; unsigned long real_bits[BITS_TO_LONGS(BATADV_TQ_LOCAL_WINDOW_SIZE)]; u8 real_packet_count; };
390 | batadv_neigh_ifinfo_bat_v | neighbor information per outgoing interface for B.A.T.M.A.N. V |  | ['\n', '``throughput``\n', ' last throughput metric received from originator via this\n', ' neigh\n', '\n', '``last_seqno``\n', ' last sequence number known for this neighbor \n', '\n', '\n', '\n', '\n'] | :: struct batadv_neigh_ifinfo_bat_v { u32 throughput; u32 last_seqno; };
391 | batadv_neigh_ifinfo | neighbor information per outgoing interface |  | ['\n', '``list``\n', ' list node for :c:type:`batadv_neigh_node.ifinfo_list <batadv_neigh_node>` \n', '\n', '``if_outgoing``\n', ' pointer to outgoing hard-interface \n', '\n', '``bat_iv``\n', ' B.A.T.M.A.N. IV private structure \n', '\n', '``bat_v``\n', ' B.A.T.M.A.N. V private data \n', '\n', '``last_ttl``\n', ' last received ttl from this neigh node \n', '\n', '``refcount``\n', ' number of contexts the object is used \n', '\n', '``rcu``\n', ' struct used for freeing in a RCU-safe manner \n', '\n', '\n', '\n', '\n'] | :: struct batadv_neigh_ifinfo { struct hlist_node list; struct batadv_hard_iface *if_outgoing; struct batadv_neigh_ifinfo_bat_iv bat_iv; #ifdef CONFIG_BATMAN_ADV_BATMAN_V; struct batadv_neigh_ifinfo_bat_v bat_v; #endif; u8 last_ttl; struct kref refcount; struct rcu_head rcu; };
392 | batadv_bcast_duplist_entry | structure for LAN broadcast suppression |  | ['\n', '``orig``\n', ' mac address of orig node orginating the broadcast \n', '\n', '``crc``\n', ' crc32 checksum of broadcast payload \n', '\n', '``entrytime``\n', ' time when the broadcast packet was received \n', '\n', '\n', '\n', '\n'] | :: struct batadv_bcast_duplist_entry { u8 orig[ETH_ALEN]; __be32 crc; unsigned long entrytime; };
393 | batadv_counters | indices for traffic counters |  |  |  | ``BATADV_CNT_TX`` transmitted payload traffic packet counter ``BATADV_CNT_TX_BYTES`` transmitted payload traffic bytes counter ``BATADV_CNT_TX_DROPPED`` dropped transmission payload traffic packet counter ``BATADV_CNT_RX`` received payload traffic packet counter ``BATADV_CNT_RX_BYTES`` received payload traffic bytes counter ``BATADV_CNT_FORWARD`` forwarded payload traffic packet counter ``BATADV_CNT_FORWARD_BYTES`` forwarded payload traffic bytes counter ``BATADV_CNT_MGMT_TX`` transmitted routing protocol traffic packet counter ``BATADV_CNT_MGMT_TX_BYTES`` transmitted routing protocol traffic bytes counter ``BATADV_CNT_MGMT_RX`` received routing protocol traffic packet counter ``BATADV_CNT_MGMT_RX_BYTES`` received routing protocol traffic bytes counter ``BATADV_CNT_FRAG_TX`` transmitted fragment traffic packet counter ``BATADV_CNT_FRAG_TX_BYTES`` transmitted fragment traffic bytes counter ``BATADV_CNT_FRAG_RX`` received fragment traffic packet counter ``BATADV_CNT_FRAG_RX_BYTES`` received fragment traffic bytes counter ``BATADV_CNT_FRAG_FWD`` forwarded fragment traffic packet counter ``BATADV_CNT_FRAG_FWD_BYTES`` forwarded fragment traffic bytes counter ``BATADV_CNT_TT_REQUEST_TX`` transmitted tt req traffic packet counter ``BATADV_CNT_TT_REQUEST_RX`` received tt req traffic packet counter ``BATADV_CNT_TT_RESPONSE_TX`` transmitted tt resp traffic packet counter ``BATADV_CNT_TT_RESPONSE_RX`` received tt resp traffic packet counter ``BATADV_CNT_TT_ROAM_ADV_TX`` transmitted tt roam traffic packet counter ``BATADV_CNT_TT_ROAM_ADV_RX`` received tt roam traffic packet counter ``BATADV_CNT_DAT_GET_TX`` transmitted dht GET traffic packet counter ``BATADV_CNT_DAT_GET_RX`` received dht GET traffic packet counter ``BATADV_CNT_DAT_PUT_TX`` transmitted dht PUT traffic packet counter ``BATADV_CNT_DAT_PUT_RX`` received dht PUT traffic packet counter ``BATADV_CNT_DAT_CACHED_REPLY_TX`` transmitted dat cache reply traffic packet counter ``BATADV_CNT_NC_CODE`` transmitted nc-combined traffic packet counter ``BATADV_CNT_NC_CODE_BYTES`` transmitted nc-combined traffic bytes counter ``BATADV_CNT_NC_RECODE`` transmitted nc-recombined traffic packet counter ``BATADV_CNT_NC_RECODE_BYTES`` transmitted nc-recombined traffic bytes counter ``BATADV_CNT_NC_BUFFER`` counter for packets buffered for later nc decoding ``BATADV_CNT_NC_DECODE`` received and nc-decoded traffic packet counter ``BATADV_CNT_NC_DECODE_BYTES`` received and nc-decoded traffic bytes counter ``BATADV_CNT_NC_DECODE_FAILED`` received and decode-failed traffic packet counter ``BATADV_CNT_NC_SNIFFED`` counter for nc-decoded packets received in promisc mode. ``BATADV_CNT_NUM`` number of traffic counters
394 | batadv_priv_tt | per mesh interface translation table data |  | ['\n', '``vn``\n', ' translation table version number \n', '\n', '``ogm_append_cnt``\n', ' counter of number of OGMs containing the local tt\n', ' diff\n', '\n', '``local_changes``\n', ' changes registered in an originator interval \n', '\n', '``changes_list``\n', ' tracks tt local changes within an originator interval\n', '\n', '``local_hash``\n', ' local translation table hash table \n', '\n', '``global_hash``\n', ' global translation table hash table \n', '\n', '``req_list``\n', ' list of pending & unanswered tt_requests \n', '\n', '``roam_list``\n', ' list of the last roaming events of each client limiting\n', ' the number of roaming events to avoid route flapping\n', '\n', '``changes_list_lock``\n', ' lock protecting changes_list \n', '\n', '``req_list_lock``\n', ' lock protecting req_list \n', '\n', '``roam_list_lock``\n', ' lock protecting roam_list \n', '\n', '``last_changeset``\n', ' last tt changeset this host has generated \n', '\n', '``last_changeset_len``\n', ' length of last tt changeset this host has\n', ' generated\n', '\n', '``last_changeset_lock``\n', ' lock protecting last_changeset &\n', ' last_changeset_len\n', '\n', '``commit_lock``\n', ' prevents from executing a local TT commit while reading\n', ' the local table. The local TT commit is made up by two operations\n', ' (data structure update and metdata -CRC/TTVN- recalculation) and\n', ' they have to be executed atomically in order to avoid another thread\n', ' to read the table/metadata between those.\n', '\n', '``work``\n', ' work queue callback item for translation table purging \n', '\n', '\n', '\n', '\n'] | :: struct batadv_priv_tt { atomic_t vn; atomic_t ogm_append_cnt; atomic_t local_changes; struct list_head changes_list; struct batadv_hashtable *local_hash; struct batadv_hashtable *global_hash; struct hlist_head req_list; struct list_head roam_list; spinlock_t changes_list_lock; spinlock_t req_list_lock; spinlock_t roam_list_lock; unsigned char *last_changeset; s16 last_changeset_len; spinlock_t last_changeset_lock; spinlock_t commit_lock; struct delayed_work work; };
395 | batadv_priv_bla | per mesh interface bridge loope avoidance data |  | ['\n', '``num_requests``\n', ' number of bla requests in flight \n', '\n', '``claim_hash``\n', ' hash table containing mesh nodes this host has claimed\n', '\n', '``backbone_hash``\n', ' hash table containing all detected backbone gateways\n', '\n', '``loopdetect_addr``\n', ' MAC address used for own loopdetection frames \n', '\n', '``loopdetect_lasttime``\n', ' time when the loopdetection frames were sent\n', '\n', '``loopdetect_next``\n', ' how many periods to wait for the next loopdetect\n', ' process\n', '\n', '``bcast_duplist``\n', ' recently received broadcast packets array (for\n', ' broadcast duplicate suppression)\n', '\n', '``bcast_duplist_curr``\n', ' index of last broadcast packet added to\n', ' bcast_duplist\n', '\n', '``bcast_duplist_lock``\n', ' lock protecting bcast_duplist &\n', ' bcast_duplist_curr\n', '\n', '``claim_dest``\n', ' local claim data (e.g. claim group) \n', '\n', '``work``\n', ' work queue callback item for cleanups & bla announcements \n', '\n', '\n', '\n', '\n'] | :: struct batadv_priv_bla { atomic_t num_requests; struct batadv_hashtable *claim_hash; struct batadv_hashtable *backbone_hash; u8 loopdetect_addr[ETH_ALEN]; unsigned long loopdetect_lasttime; atomic_t loopdetect_next; struct batadv_bcast_duplist_entry bcast_duplist[BATADV_DUPLIST_SIZE]; int bcast_duplist_curr; spinlock_t bcast_duplist_lock; struct batadv_bla_claim_dst claim_dest; struct delayed_work work; };
396 | batadv_priv_debug_log | debug logging data |  | ['\n', '``log_buff``\n', ' buffer holding the logs (ring bufer) \n', '\n', '``log_start``\n', ' index of next character to read \n', '\n', '``log_end``\n', ' index of next character to write \n', '\n', '``lock``\n', ' lock protecting log_buff, log_start & log_end \n', '\n', '``queue_wait``\n', " log reader's wait queue \n", '\n', '\n', '\n', '\n'] | :: struct batadv_priv_debug_log { char log_buff[BATADV_LOG_BUF_LEN]; unsigned long log_start; unsigned long log_end; spinlock_t lock; wait_queue_head_t queue_wait; };
397 | batadv_priv_gw | per mesh interface gateway data |  | ['\n', '``gateway_list``\n', ' list of available gateway nodes \n', '\n', '``list_lock``\n', ' lock protecting gateway_list, curr_gw, generation \n', '\n', '``curr_gw``\n', ' pointer to currently selected gateway node \n', '\n', '``generation``\n', ' current (generation) sequence number \n', '\n', '``mode``\n', ' gateway operation: off, client or server (see batadv_gw_modes)\n', '\n', '``sel_class``\n', ' gateway selection class (applies if gw_mode client) \n', '\n', '``bandwidth_down``\n', ' advertised uplink download bandwidth (if gw_mode\n', ' server)\n', '\n', '``bandwidth_up``\n', ' advertised uplink upload bandwidth (if gw_mode server)\n', '\n', '``reselect``\n', ' bool indicating a gateway re-selection is in progress \n', '\n', '\n', '\n', '\n'] | :: struct batadv_priv_gw { struct hlist_head gateway_list; spinlock_t list_lock; struct batadv_gw_node __rcu *curr_gw; unsigned int generation; atomic_t mode; atomic_t sel_class; atomic_t bandwidth_down; atomic_t bandwidth_up; atomic_t reselect; };
398 | batadv_priv_tvlv | per mesh interface tvlv data |  | ['\n', '``container_list``\n', ' list of registered tvlv containers to be sent with\n', ' each OGM\n', '\n', '``handler_list``\n', ' list of the various tvlv content handlers \n', '\n', '``container_list_lock``\n', ' protects tvlv container list access \n', '\n', '``handler_list_lock``\n', ' protects handler list access \n', '\n', '\n', '\n', '\n'] | :: struct batadv_priv_tvlv { struct hlist_head container_list; struct hlist_head handler_list; spinlock_t container_list_lock; spinlock_t handler_list_lock; };
399 | batadv_priv_dat | per mesh interface DAT private data |  | ['\n', '``addr``\n', ' node DAT address \n', '\n', '``hash``\n', ' hashtable representing the local ARP cache \n', '\n', '``work``\n', ' work queue callback item for cache purging \n', '\n', '\n', '\n', '\n'] | :: struct batadv_priv_dat { batadv_dat_addr_t addr; struct batadv_hashtable *hash; struct delayed_work work; };
400 | batadv_mcast_querier_state | IGMP/MLD querier state when bridged |  | ['\n', '``exists``\n', ' whether a querier exists in the mesh \n', '\n', '``shadowing``\n', ' if a querier exists, whether it is potentially shadowing\n', ' multicast listeners (i.e. querier is behind our own bridge segment)\n', '\n', '\n', '\n', '\n'] | :: struct batadv_mcast_querier_state { unsigned char exists:1; unsigned char shadowing:1; };
401 | batadv_mcast_mla_flags | flags for the querier, bridge and tvlv state |  | ['\n', '``querier_ipv4``\n', ' the current state of an IGMP querier in the mesh \n', '\n', '``querier_ipv6``\n', ' the current state of an MLD querier in the mesh \n', '\n', '``enabled``\n', ' whether the multicast tvlv is currently enabled \n', '\n', '``bridged``\n', ' whether the soft interface has a bridge on top \n', '\n', '``tvlv_flags``\n', ' the flags we have last sent in our mcast tvlv \n', '\n', '\n', '\n', '\n'] | :: struct batadv_mcast_mla_flags { struct batadv_mcast_querier_state querier_ipv4; struct batadv_mcast_querier_state querier_ipv6; unsigned char enabled:1; unsigned char bridged:1; u8 tvlv_flags; };
402 | batadv_priv_mcast | per mesh interface mcast data |  | ['\n', '``mla_list``\n', ' list of multicast addresses we are currently announcing\n', ' via TT\n', '\n', '``want_all_unsnoopables_list``\n', ' a list of orig_nodes wanting all\n', ' unsnoopable multicast traffic\n', '\n', '``want_all_ipv4_list``\n', ' a list of orig_nodes wanting all IPv4 multicast\n', ' traffic\n', '\n', '``want_all_ipv6_list``\n', ' a list of orig_nodes wanting all IPv6 multicast\n', ' traffic\n', '\n', '``want_all_rtr4_list``\n', ' a list of orig_nodes wanting all routable IPv4\n', ' multicast traffic\n', '\n', '``want_all_rtr6_list``\n', ' a list of orig_nodes wanting all routable IPv6\n', ' multicast traffic\n', '\n', '``mla_flags``\n', ' flags for the querier, bridge and tvlv state\n', '\n', '``mla_lock``\n', ' a lock protecting mla_list and mla_flags\n', '\n', '``num_want_all_unsnoopables``\n', ' number of nodes wanting unsnoopable IP\n', ' traffic\n', '\n', '``num_want_all_ipv4``\n', ' counter for items in want_all_ipv4_list \n', '\n', '``num_want_all_ipv6``\n', ' counter for items in want_all_ipv6_list \n', '\n', '``num_want_all_rtr4``\n', ' counter for items in want_all_rtr4_list \n', '\n', '``num_want_all_rtr6``\n', ' counter for items in want_all_rtr6_list \n', '\n', '``want_lists_lock``\n', ' lock for protecting modifications to mcasts\n', ' want_all_{unsnoopables,ipv4,ipv6}_list (traversals are rcu-locked)\n', '\n', '``work``\n', ' work queue callback item for multicast TT and TVLV updates \n', '\n', '\n', '\n', '\n'] | :: struct batadv_priv_mcast { struct hlist_head mla_list; struct hlist_head want_all_unsnoopables_list; struct hlist_head want_all_ipv4_list; struct hlist_head want_all_ipv6_list; struct hlist_head want_all_rtr4_list; struct hlist_head want_all_rtr6_list; struct batadv_mcast_mla_flags mla_flags; spinlock_t mla_lock; atomic_t num_want_all_unsnoopables; atomic_t num_want_all_ipv4; atomic_t num_want_all_ipv6; atomic_t num_want_all_rtr4; atomic_t num_want_all_rtr6; spinlock_t want_lists_lock; struct delayed_work work; };
403 | batadv_priv_nc | per mesh interface network coding private data |  | ['\n', '``work``\n', ' work queue callback item for cleanup \n', '\n', '``debug_dir``\n', ' dentry for nc subdir in batman-adv directory in debugfs\n', '\n', '``min_tq``\n', ' only consider neighbors for encoding if neigh_tq > min_tq\n', '\n', '``max_fwd_delay``\n', ' maximum packet forward delay to allow coding of\n', ' packets\n', '\n', '``max_buffer_time``\n', ' buffer time for sniffed packets used to decoding\n', '\n', '``timestamp_fwd_flush``\n', ' timestamp of last forward packet queue flush\n', '\n', '``timestamp_sniffed_purge``\n', ' timestamp of last sniffed packet queue\n', ' purge\n', '\n', '``coding_hash``\n', ' Hash table used to buffer skbs while waiting for\n', ' another incoming skb to code it with. Skbs are added to the buffer\n', ' just before being forwarded in routing.c\n', '\n', '``decoding_hash``\n', ' Hash table used to buffer skbs that might be needed\n', ' to decode a received coded skb. The buffer is used for 1) skbs\n', ' arriving on the soft-interface; 2) skbs overheard on the\n', ' hard-interface; and 3) skbs forwarded by batman-adv.\n', '\n', '\n', '\n', '\n'] | :: struct batadv_priv_nc { struct delayed_work work; #ifdef CONFIG_BATMAN_ADV_DEBUGFS; struct dentry *debug_dir; #endif; u8 min_tq; u32 max_fwd_delay; u32 max_buffer_time; unsigned long timestamp_fwd_flush; unsigned long timestamp_sniffed_purge; struct batadv_hashtable *coding_hash; struct batadv_hashtable *decoding_hash; };
404 | batadv_tp_unacked | unacked packet meta-information | This struct is supposed to represent a buffer unacked packet. However, since the purpose of the TP meter is to count the traffic only, there is no need to store the entire sk_buff, the starting offset and the length are enough | ['\n', '``seqno``\n', ' seqno of the unacked packet \n', '\n', '``len``\n', ' length of the packet \n', '\n', '``list``\n', ' list node for :c:type:`batadv_tp_vars.unacked_list <batadv_tp_vars>` \n', '\n', '\n'] | :: struct batadv_tp_unacked { u32 seqno; u16 len; struct list_head list; };
405 | batadv_tp_meter_role | Modus in tp meter session |  |  |  | ``BATADV_TP_RECEIVER`` Initialized as receiver ``BATADV_TP_SENDER`` Initialized as sender
406 | batadv_tp_vars | tp meter private variables per session |  | ['\n', '``list``\n', ' list node for :c:type:`bat_priv.tp_list <bat_priv>` \n', '\n', '``timer``\n', ' timer for ack (receiver) and retry (sender) \n', '\n', '``bat_priv``\n', ' pointer to the mesh object \n', '\n', '``start_time``\n', ' start time in jiffies \n', '\n', '``other_end``\n', ' mac address of remote \n', '\n', '``role``\n', ' receiver/sender modi \n', '\n', '``sending``\n', ' sending binary semaphore: 1 if sending, 0 is not \n', '\n', '``reason``\n', ' reason for a stopped session \n', '\n', '``finish_work``\n', ' work item for the finishing procedure \n', '\n', '``test_length``\n', ' test length in milliseconds \n', '\n', '``session``\n', ' TP session identifier \n', '\n', '``icmp_uid``\n', ' local ICMP "socket" index \n', '\n', '``dec_cwnd``\n', ' decimal part of the cwnd used during linear growth \n', '\n', '``cwnd``\n', ' current size of the congestion window \n', '\n', '``cwnd_lock``\n', ' lock do protect **cwnd** & **dec_cwnd** \n', '\n', '``ss_threshold``\n', ' Slow Start threshold. Once cwnd exceeds this value the\n', ' connection switches to the Congestion Avoidance state\n', '\n', '``last_acked``\n', ' last acked byte \n', '\n', '``last_sent``\n', ' last sent byte, not yet acked \n', '\n', '``tot_sent``\n', ' amount of data sent/ACKed so far \n', '\n', '``dup_acks``\n', ' duplicate ACKs counter \n', '\n', '``fast_recovery``\n', ' true if in Fast Recovery mode \n', '\n', '``recover``\n', ' last sent seqno when entering Fast Recovery \n', '\n', '``rto``\n', ' sender timeout \n', '\n', '``srtt``\n', ' smoothed RTT scaled by 2^3 \n', '\n', '``rttvar``\n', ' RTT variation scaled by 2^2 \n', '\n', '``more_bytes``\n', ' waiting queue anchor when waiting for more ack/retry\n', ' timeout\n', '\n', '``prerandom_offset``\n', ' offset inside the prerandom buffer \n', '\n', '``prerandom_lock``\n', ' spinlock protecting access to prerandom_offset \n', '\n', '``last_recv``\n', ' last in-order received packet \n', '\n', '``unacked_list``\n', ' list of unacked packets (meta-info only) \n', '\n', '``unacked_lock``\n', ' protect unacked_list \n', '\n', '``last_recv_time``\n', ' time time (jiffies) a msg was received \n', '\n', '``refcount``\n', ' number of context where the object is used \n', '\n', '``rcu``\n', ' struct used for freeing in an RCU-safe manner \n', '\n', '\n', '\n', '\n'] | :: struct batadv_tp_vars { struct hlist_node list; struct timer_list timer; struct batadv_priv *bat_priv; unsigned long start_time; u8 other_end[ETH_ALEN]; enum batadv_tp_meter_role role; atomic_t sending; enum batadv_tp_meter_reason reason; struct delayed_work finish_work; u32 test_length; u8 session[2]; u8 icmp_uid; u16 dec_cwnd; u32 cwnd; spinlock_t cwnd_lock; u32 ss_threshold; atomic_t last_acked; u32 last_sent; atomic64_t tot_sent; atomic_t dup_acks; unsigned char fast_recovery:1; u32 recover; u32 rto; u32 srtt; u32 rttvar; wait_queue_head_t more_bytes; u32 prerandom_offset; spinlock_t prerandom_lock; u32 last_recv; struct list_head unacked_list; spinlock_t unacked_lock; unsigned long last_recv_time; struct kref refcount; struct rcu_head rcu; };
407 | batadv_softif_vlan | per VLAN attributes set |  | ['\n', '``bat_priv``\n', ' pointer to the mesh object \n', '\n', '``vid``\n', ' VLAN identifier \n', '\n', '``kobj``\n', ' kobject for sysfs vlan subdirectory \n', '\n', '``ap_isolation``\n', ' AP isolation state \n', '\n', '``tt``\n', ' TT private attributes (VLAN specific) \n', '\n', '``list``\n', ' list node for :c:type:`bat_priv.softif_vlan_list <bat_priv>` \n', '\n', '``refcount``\n', ' number of context where this object is currently in use\n', '\n', '``rcu``\n', ' struct used for freeing in a RCU-safe manner \n', '\n', '\n', '\n', '\n'] | :: struct batadv_softif_vlan { struct batadv_priv *bat_priv; unsigned short vid; struct kobject *kobj; atomic_t ap_isolation; struct batadv_vlan_tt tt; struct hlist_node list; struct kref refcount; struct rcu_head rcu; };
408 | batadv_priv_bat_v | B.A.T.M.A.N. V per soft-interface private data |  | ['\n', '``ogm_buff``\n', ' buffer holding the OGM packet \n', '\n', '``ogm_buff_len``\n', ' length of the OGM packet buffer \n', '\n', '``ogm_seqno``\n', ' OGM sequence number - used to identify each OGM \n', '\n', '``ogm_buff_mutex``\n', ' lock protecting ogm_buff and ogm_buff_len \n', '\n', '``ogm_wq``\n', ' workqueue used to schedule OGM transmissions \n', '\n', '\n', '\n', '\n'] | :: struct batadv_priv_bat_v { unsigned char *ogm_buff; int ogm_buff_len; atomic_t ogm_seqno; struct mutex ogm_buff_mutex; struct delayed_work ogm_wq; };
409 | batadv_priv | per mesh interface data |  | ['\n', '``mesh_state``\n', ' current status of the mesh\n', ' (inactive/active/deactivating)\n', '\n', '``soft_iface``\n', ' net device which holds this struct as private data \n', '\n', '``bat_counters``\n', ' mesh internal traffic statistic counters (see\n', ' batadv_counters)\n', '\n', '``aggregated_ogms``\n', ' bool indicating whether OGM aggregation is enabled\n', '\n', '``bonding``\n', ' bool indicating whether traffic bonding is enabled \n', '\n', '``fragmentation``\n', ' bool indicating whether traffic fragmentation is\n', ' enabled\n', '\n', '``packet_size_max``\n', ' max packet size that can be transmitted via\n', ' multiple fragmented skbs or a single frame if fragmentation is\n', ' disabled\n', '\n', '``frag_seqno``\n', ' incremental counter to identify chains of egress\n', ' fragments\n', '\n', '``bridge_loop_avoidance``\n', ' bool indicating whether bridge loop\n', ' avoidance is enabled\n', '\n', '``distributed_arp_table``\n', ' bool indicating whether distributed ARP table\n', ' is enabled\n', '\n', '``multicast_mode``\n', ' Enable or disable multicast optimizations on this\n', " node's sender/originating side\n", '\n', '``multicast_fanout``\n', ' Maximum number of packet copies to generate for a\n', ' multicast-to-unicast conversion\n', '\n', '``orig_interval``\n', ' OGM broadcast interval in milliseconds \n', '\n', '``hop_penalty``\n', " penalty which will be applied to an OGM's tq-field on\n", ' every hop\n', '\n', '``log_level``\n', ' configured log level (see batadv_dbg_level) \n', '\n', '``isolation_mark``\n', ' the skb->mark value used to match packets for AP\n', ' isolation\n', '\n', '``isolation_mark_mask``\n', ' bitmask identifying the bits in skb->mark to be\n', ' used for the isolation mark\n', '\n', '``bcast_seqno``\n', ' last sent broadcast packet sequence number \n', '\n', '``bcast_queue_left``\n', ' number of remaining buffered broadcast packet\n', ' slots\n', '\n', '``batman_queue_left``\n', ' number of remaining OGM packet slots \n', '\n', '``mesh_obj``\n', ' kobject for sysfs mesh subdirectory \n', '\n', '``debug_dir``\n', ' dentry for debugfs batman-adv subdirectory \n', '\n', '``forw_bat_list``\n', ' list of aggregated OGMs that will be forwarded \n', '\n', '``forw_bcast_list``\n', ' list of broadcast packets that will be\n', ' rebroadcasted\n', '\n', '``tp_list``\n', ' list of tp sessions \n', '\n', '``orig_hash``\n', ' hash table containing mesh participants (orig nodes) \n', '\n', '``forw_bat_list_lock``\n', ' lock protecting forw_bat_list \n', '\n', '``forw_bcast_list_lock``\n', ' lock protecting forw_bcast_list \n', '\n', '``tp_list_lock``\n', ' spinlock protecting **tp_list** \n', '\n', '``tp_num``\n', ' number of currently active tp sessions \n', '\n', '``orig_work``\n', ' work queue callback item for orig node purging \n', '\n', '``primary_if``\n', ' one of the hard-interfaces assigned to this mesh\n', ' interface becomes the primary interface\n', '\n', '``algo_ops``\n', ' routing algorithm used by this mesh interface \n', '\n', '``softif_vlan_list``\n', ' a list of softif_vlan structs, one per VLAN\n', ' created on top of the mesh interface represented by this object\n', '\n', '``softif_vlan_list_lock``\n', ' lock protecting softif_vlan_list \n', '\n', '``bla``\n', ' bridge loope avoidance data \n', '\n', '``debug_log``\n', ' holding debug logging relevant data \n', '\n', '``gw``\n', ' gateway data \n', '\n', '``tt``\n', ' translation table data \n', '\n', '``tvlv``\n', ' type-version-length-value data \n', '\n', '``dat``\n', ' distributed arp table data \n', '\n', '``mcast``\n', ' multicast data \n', '\n', '``network_coding``\n', ' bool indicating whether network coding is enabled\n', '\n', '``nc``\n', ' network coding data \n', '\n', '``bat_v``\n', ' B.A.T.M.A.N. V per soft-interface private data \n', '\n', '\n', '\n', '\n'] | :: struct batadv_priv { atomic_t mesh_state; struct net_device *soft_iface; u64 __percpu *bat_counters; atomic_t aggregated_ogms; atomic_t bonding; atomic_t fragmentation; atomic_t packet_size_max; atomic_t frag_seqno; #ifdef CONFIG_BATMAN_ADV_BLA; atomic_t bridge_loop_avoidance; #endif; #ifdef CONFIG_BATMAN_ADV_DAT; atomic_t distributed_arp_table; #endif; #ifdef CONFIG_BATMAN_ADV_MCAST; atomic_t multicast_mode; atomic_t multicast_fanout; #endif; atomic_t orig_interval; atomic_t hop_penalty; #ifdef CONFIG_BATMAN_ADV_DEBUG; atomic_t log_level; #endif; u32 isolation_mark; u32 isolation_mark_mask; atomic_t bcast_seqno; atomic_t bcast_queue_left; atomic_t batman_queue_left; struct kobject *mesh_obj; #ifdef CONFIG_BATMAN_ADV_DEBUGFS; struct dentry *debug_dir; #endif; struct hlist_head forw_bat_list; struct hlist_head forw_bcast_list; struct hlist_head tp_list; struct batadv_hashtable *orig_hash; spinlock_t forw_bat_list_lock; spinlock_t forw_bcast_list_lock; spinlock_t tp_list_lock; atomic_t tp_num; struct delayed_work orig_work; struct batadv_hard_iface __rcu *primary_if; struct batadv_algo_ops *algo_ops; struct hlist_head softif_vlan_list; spinlock_t softif_vlan_list_lock; #ifdef CONFIG_BATMAN_ADV_BLA; struct batadv_priv_bla bla; #endif; #ifdef CONFIG_BATMAN_ADV_DEBUG; struct batadv_priv_debug_log *debug_log; #endif; struct batadv_priv_gw gw; struct batadv_priv_tt tt; struct batadv_priv_tvlv tvlv; #ifdef CONFIG_BATMAN_ADV_DAT; struct batadv_priv_dat dat; #endif; #ifdef CONFIG_BATMAN_ADV_MCAST; struct batadv_priv_mcast mcast; #endif; #ifdef CONFIG_BATMAN_ADV_NC; atomic_t network_coding; struct batadv_priv_nc nc; #endif ; #ifdef CONFIG_BATMAN_ADV_BATMAN_V; struct batadv_priv_bat_v bat_v; #endif; };
410 | batadv_socket_client | layer2 icmp socket client data |  | ['\n', '``queue_list``\n', ' packet queue for packets destined for this socket client\n', '\n', '``queue_len``\n', ' number of packets in the packet queue (queue_list) \n', '\n', '``index``\n', " socket client's index in the batadv_socket_client_hash \n", '\n', '``lock``\n', ' lock protecting queue_list, queue_len & index \n', '\n', '``queue_wait``\n', " socket client's wait queue \n", '\n', '``bat_priv``\n', ' pointer to soft_iface this client belongs to \n', '\n', '\n', '\n', '\n'] | :: struct batadv_socket_client { struct list_head queue_list; unsigned int queue_len; unsigned char index; spinlock_t lock; wait_queue_head_t queue_wait; struct batadv_priv *bat_priv; };
411 | batadv_socket_packet | layer2 icmp packet for socket client |  | ['\n', '``list``\n', ' list node for :c:type:`batadv_socket_client.queue_list <batadv_socket_client>` \n', '\n', '``icmp_len``\n', ' size of the layer2 icmp packet \n', '\n', '``icmp_packet``\n', ' layer2 icmp packet \n', '\n', '\n', '\n', '\n'] | :: struct batadv_socket_packet { struct list_head list; size_t icmp_len; u8 icmp_packet[BATADV_ICMP_MAX_PACKET_SIZE]; };
412 | batadv_bla_backbone_gw | batman-adv gateway bridged into the LAN |  | ['\n', '``orig``\n', ' originator address of backbone node (mac address of primary\n', ' iface)\n', '\n', '``vid``\n', ' vlan id this gateway was detected on \n', '\n', '``hash_entry``\n', ' hlist node for :c:type:`batadv_priv_bla.backbone_hash <batadv_priv_bla>` \n', '\n', '``bat_priv``\n', ' pointer to soft_iface this backbone gateway belongs to \n', '\n', '``lasttime``\n', ' last time we heard of this backbone gw \n', '\n', '``wait_periods``\n', ' grace time for bridge forward delays and bla group\n', ' forming at bootup phase - no bcast traffic is formwared until it has\n', ' elapsed\n', '\n', '``request_sent``\n', ' if this bool is set to true we are out of sync with\n', ' this backbone gateway - no bcast traffic is formwared until the\n', ' situation was resolved\n', '\n', '``crc``\n', ' crc16 checksum over all claims \n', '\n', '``crc_lock``\n', ' lock protecting crc \n', '\n', '``report_work``\n', ' work struct for reporting detected loops \n', '\n', '``refcount``\n', ' number of contexts the object is used \n', '\n', '``rcu``\n', ' struct used for freeing in an RCU-safe manner \n', '\n', '\n', '\n', '\n'] | :: struct batadv_bla_backbone_gw { u8 orig[ETH_ALEN]; unsigned short vid; struct hlist_node hash_entry; struct batadv_priv *bat_priv; unsigned long lasttime; atomic_t wait_periods; atomic_t request_sent; u16 crc; spinlock_t crc_lock; struct work_struct report_work; struct kref refcount; struct rcu_head rcu; };
413 | batadv_bla_claim | claimed non-mesh client structure |  | ['\n', '``addr``\n', ' mac address of claimed non-mesh client \n', '\n', '``vid``\n', ' vlan id this client was detected on \n', '\n', '``backbone_gw``\n', ' pointer to backbone gw claiming this client \n', '\n', '``backbone_lock``\n', ' lock protecting backbone_gw pointer \n', '\n', '``lasttime``\n', ' last time we heard of claim (locals only) \n', '\n', '``hash_entry``\n', ' hlist node for :c:type:`batadv_priv_bla.claim_hash <batadv_priv_bla>` \n', '\n', '``rcu``\n', ' struct used for freeing in an RCU-safe manner \n', '\n', '``refcount``\n', ' number of contexts the object is used \n', '\n', '\n', '\n', '\n'] | :: struct batadv_bla_claim { u8 addr[ETH_ALEN]; unsigned short vid; struct batadv_bla_backbone_gw *backbone_gw; spinlock_t backbone_lock; unsigned long lasttime; struct hlist_node hash_entry; struct rcu_head rcu; struct kref refcount; };
414 | batadv_tt_common_entry | tt local & tt global common data |  | ['\n', '``addr``\n', ' mac address of non-mesh client \n', '\n', '``vid``\n', ' VLAN identifier \n', '\n', '``hash_entry``\n', ' hlist node for :c:type:`batadv_priv_tt.local_hash <batadv_priv_tt>` or for\n', ' :c:type:`batadv_priv_tt.global_hash <batadv_priv_tt>`\n', '\n', '``flags``\n', ' various state handling flags (see batadv_tt_client_flags) \n', '\n', '``added_at``\n', ' timestamp used for purging stale tt common entries \n', '\n', '``refcount``\n', ' number of contexts the object is used \n', '\n', '``rcu``\n', ' struct used for freeing in an RCU-safe manner \n', '\n', '\n', '\n', '\n'] | :: struct batadv_tt_common_entry { u8 addr[ETH_ALEN]; unsigned short vid; struct hlist_node hash_entry; u16 flags; unsigned long added_at; struct kref refcount; struct rcu_head rcu; };
415 | batadv_tt_local_entry | translation table local entry data |  | ['\n', '``common``\n', ' general translation table data \n', '\n', '``last_seen``\n', ' timestamp used for purging stale tt local entries \n', '\n', '``vlan``\n', ' soft-interface vlan of the entry \n', '\n', '\n', '\n', '\n'] | :: struct batadv_tt_local_entry { struct batadv_tt_common_entry common; unsigned long last_seen; struct batadv_softif_vlan *vlan; };
416 | batadv_tt_global_entry | translation table global entry data |  | ['\n', '``common``\n', ' general translation table data \n', '\n', '``orig_list``\n', ' list of orig nodes announcing this non-mesh client \n', '\n', '``orig_list_count``\n', ' number of items in the orig_list \n', '\n', '``list_lock``\n', ' lock protecting orig_list \n', '\n', '``roam_at``\n', ' time at which TT_GLOBAL_ROAM was set \n', '\n', '\n', '\n', '\n'] | :: struct batadv_tt_global_entry { struct batadv_tt_common_entry common; struct hlist_head orig_list; atomic_t orig_list_count; spinlock_t list_lock; unsigned long roam_at; };
417 | batadv_tt_orig_list_entry | orig node announcing a non-mesh client |  | ['\n', '``orig_node``\n', ' pointer to orig node announcing this non-mesh client \n', '\n', '``ttvn``\n', ' translation table version number which added the non-mesh\n', ' client\n', '\n', '``flags``\n', ' per orig entry TT sync flags \n', '\n', '``list``\n', ' list node for :c:type:`batadv_tt_global_entry.orig_list <batadv_tt_global_entry>` \n', '\n', '``refcount``\n', ' number of contexts the object is used \n', '\n', '``rcu``\n', ' struct used for freeing in an RCU-safe manner \n', '\n', '\n', '\n', '\n'] | :: struct batadv_tt_orig_list_entry { struct batadv_orig_node *orig_node; u8 ttvn; u8 flags; struct hlist_node list; struct kref refcount; struct rcu_head rcu; };
418 | batadv_tt_change_node | structure for tt changes occurred |  | ['\n', '``list``\n', ' list node for :c:type:`batadv_priv_tt.changes_list <batadv_priv_tt>` \n', '\n', '``change``\n', ' holds the actual translation table diff data \n', '\n', '\n', '\n', '\n'] | :: struct batadv_tt_change_node { struct list_head list; struct batadv_tvlv_tt_change change; };
419 | batadv_tt_req_node | data to keep track of the tt requests in flight |  | ['\n', '``addr``\n', ' mac address address of the originator this request was sent to\n', '\n', '``issued_at``\n', ' timestamp used for purging stale tt requests \n', '\n', '``refcount``\n', ' number of contexts the object is used by \n', '\n', '``list``\n', ' list node for :c:type:`batadv_priv_tt.req_list <batadv_priv_tt>` \n', '\n', '\n', '\n', '\n'] | :: struct batadv_tt_req_node { u8 addr[ETH_ALEN]; unsigned long issued_at; struct kref refcount; struct hlist_node list; };
420 | batadv_tt_roam_node | roaming client data |  | ['\n', '``addr``\n', ' mac address of the client in the roaming phase \n', '\n', '``counter``\n', ' number of allowed roaming events per client within a single\n', ' OGM interval (changes are committed with each OGM)\n', '\n', '``first_time``\n', ' timestamp used for purging stale roaming node entries\n', '\n', '``list``\n', ' list node for :c:type:`batadv_priv_tt.roam_list <batadv_priv_tt>` \n', '\n', '\n', '\n', '\n'] | :: struct batadv_tt_roam_node { u8 addr[ETH_ALEN]; atomic_t counter; unsigned long first_time; struct list_head list; };
421 | batadv_nc_node | network coding node |  | ['\n', '``list``\n', ' next and prev pointer for the list handling \n', '\n', '``addr``\n', " the node's mac address \n", '\n', '``refcount``\n', ' number of contexts the object is used by \n', '\n', '``rcu``\n', ' struct used for freeing in an RCU-safe manner \n', '\n', '``orig_node``\n', ' pointer to corresponding orig node struct \n', '\n', '``last_seen``\n', ' timestamp of last ogm received from this node \n', '\n', '\n', '\n', '\n'] | :: struct batadv_nc_node { struct list_head list; u8 addr[ETH_ALEN]; struct kref refcount; struct rcu_head rcu; struct batadv_orig_node *orig_node; unsigned long last_seen; };
422 | batadv_nc_path | network coding path |  | ['\n', '``hash_entry``\n', ' next and prev pointer for the list handling \n', '\n', '``rcu``\n', ' struct used for freeing in an RCU-safe manner \n', '\n', '``refcount``\n', ' number of contexts the object is used by \n', '\n', '``packet_list``\n', ' list of buffered packets for this path \n', '\n', '``packet_list_lock``\n', ' access lock for packet list \n', '\n', '``next_hop``\n', ' next hop (destination) of path \n', '\n', '``prev_hop``\n', ' previous hop (source) of path \n', '\n', '``last_valid``\n', ' timestamp for last validation of path \n', '\n', '\n', '\n', '\n'] | :: struct batadv_nc_path { struct hlist_node hash_entry; struct rcu_head rcu; struct kref refcount; struct list_head packet_list; spinlock_t packet_list_lock; u8 next_hop[ETH_ALEN]; u8 prev_hop[ETH_ALEN]; unsigned long last_valid; };
423 | batadv_nc_packet | network coding packet used when coding and decoding packets |  | ['\n', '``list``\n', ' next and prev pointer for the list handling \n', '\n', '``packet_id``\n', ' crc32 checksum of skb data \n', '\n', '``timestamp``\n', ' field containing the info when the packet was added to\n', ' path\n', '\n', '``neigh_node``\n', ' pointer to original next hop neighbor of skb \n', '\n', '``skb``\n', ' skb which can be encoded or used for decoding \n', '\n', '``nc_path``\n', ' pointer to path this nc packet is attached to \n', '\n', '\n', '\n', '\n'] | :: struct batadv_nc_packet { struct list_head list; __be32 packet_id; unsigned long timestamp; struct batadv_neigh_node *neigh_node; struct sk_buff *skb; struct batadv_nc_path *nc_path; };
424 | batadv_skb_cb | control buffer structure used to store private data relevant to batman-adv in the skb->cb buffer in skbs. |  | ['\n', '``decoded``\n', ' Marks a skb as decoded, which is checked when searching for\n', ' coding opportunities in network-coding.c\n', '\n', '``num_bcasts``\n', ' Counter for broadcast packet retransmissions \n', '\n', '\n', '\n', '\n'] | :: struct batadv_skb_cb { unsigned char decoded:1; unsigned char num_bcasts; };
425 | batadv_forw_packet | structure for bcast packets to be sent/forwarded |  | ['\n', '``list``\n', ' list node for :c:type:`batadv_priv.forw <batadv_priv>`.bcast_list and\n', ' :c:type:`batadv_priv.forw <batadv_priv>`.bat_list\n', '\n', '``cleanup_list``\n', ' list node for purging functions \n', '\n', '``send_time``\n', ' execution time for delayed_work (packet sending) \n', '\n', '``own``\n', ' bool for locally generated packets (local OGMs are re-scheduled\n', ' after sending)\n', '\n', '``skb``\n', " bcast packet's skb buffer \n", '\n', '``packet_len``\n', ' size of aggregated OGM packet inside the skb buffer \n', '\n', '``direct_link_flags``\n', ' direct link flags for aggregated OGM packets \n', '\n', '``num_packets``\n', ' counter for aggregated OGMv1 packets \n', '\n', '``delayed_work``\n', ' work queue callback item for packet sending \n', '\n', '``if_incoming``\n', ' pointer to incoming hard-iface or primary iface if\n', ' locally generated packet\n', '\n', '``if_outgoing``\n', ' packet where the packet should be sent to, or NULL if\n', ' unspecified\n', '\n', '``queue_left``\n', ' The queue (counter) this packet was applied to \n', '\n', '\n', '\n', '\n'] | :: struct batadv_forw_packet { struct hlist_node list; struct hlist_node cleanup_list; unsigned long send_time; u8 own; struct sk_buff *skb; u16 packet_len; u32 direct_link_flags; u8 num_packets; struct delayed_work delayed_work; struct batadv_hard_iface *if_incoming; struct batadv_hard_iface *if_outgoing; atomic_t *queue_left; };
426 | batadv_algo_iface_ops | mesh algorithm callbacks (interface specific) |  | ['\n', '``activate``\n', ' start routing mechanisms when hard-interface is brought up\n', ' (optional)\n', '\n', '``enable``\n', ' init routing info when hard-interface is enabled \n', '\n', '``enabled``\n', ' notification when hard-interface was enabled (optional) \n', '\n', '``disable``\n', ' de-init routing info when hard-interface is disabled \n', '\n', '``update_mac``\n', ' (re-)init mac addresses of the protocol information\n', ' belonging to this hard-interface\n', '\n', '``primary_set``\n', ' called when primary interface is selected / changed \n', '\n', '\n', '\n', '\n'] | :: struct batadv_algo_iface_ops { void (*activate)(struct batadv_hard_iface *hard_iface); int (*enable)(struct batadv_hard_iface *hard_iface); void (*enabled)(struct batadv_hard_iface *hard_iface); void (*disable)(struct batadv_hard_iface *hard_iface); void (*update_mac)(struct batadv_hard_iface *hard_iface); void (*primary_set)(struct batadv_hard_iface *hard_iface); };
427 | batadv_algo_neigh_ops | mesh algorithm callbacks (neighbour specific) |  | ['\n', '``hardif_init``\n', ' called on creation of single hop entry (optional) \n', '\n', '``cmp``\n', ' compare the metrics of two neighbors for their respective\n', ' outgoing interfaces\n', '\n', '``is_similar_or_better``\n', ' check if neigh1 is equally similar or better\n', ' than neigh2 for their respective outgoing interface from the metric\n', ' prospective\n', '\n', '``print``\n', ' print the single hop neighbor list (optional) \n', '\n', '``dump``\n', ' dump neighbors to a netlink socket (optional) \n', '\n', '\n', '\n', '\n'] | :: struct batadv_algo_neigh_ops { void (*hardif_init)(struct batadv_hardif_neigh_node *neigh); int (*cmp)(struct batadv_neigh_node *neigh1,struct batadv_hard_iface *if_outgoing1,struct batadv_neigh_node *neigh2, struct batadv_hard_iface *if_outgoing2); bool (*is_similar_or_better)(struct batadv_neigh_node *neigh1,struct batadv_hard_iface *if_outgoing1,struct batadv_neigh_node *neigh2, struct batadv_hard_iface *if_outgoing2); #ifdef CONFIG_BATMAN_ADV_DEBUGFS; void (*print)(struct batadv_priv *priv, struct seq_file *seq); #endif; void (*dump)(struct sk_buff *msg, struct netlink_callback *cb,struct batadv_priv *priv, struct batadv_hard_iface *hard_iface); };
428 | batadv_algo_orig_ops | mesh algorithm callbacks (originator specific) |  | ['\n', '``print``\n', ' print the originator table (optional) \n', '\n', '``dump``\n', ' dump originators to a netlink socket (optional) \n', '\n', '\n', '\n', '\n'] | :: struct batadv_algo_orig_ops { #ifdef CONFIG_BATMAN_ADV_DEBUGFS; void (*print)(struct batadv_priv *priv, struct seq_file *seq, struct batadv_hard_iface *hard_iface); #endif; void (*dump)(struct sk_buff *msg, struct netlink_callback *cb,struct batadv_priv *priv, struct batadv_hard_iface *hard_iface); };
429 | batadv_algo_gw_ops | mesh algorithm callbacks (GW specific) |  | ['\n', '``init_sel_class``\n', ' initialize GW selection class (optional) \n', '\n', '``store_sel_class``\n', ' parse and stores a new GW selection class\n', ' (optional)\n', '\n', '``show_sel_class``\n', ' prints the current GW selection class (optional) \n', '\n', '``get_best_gw_node``\n', ' select the best GW from the list of available\n', ' nodes (optional)\n', '\n', '``is_eligible``\n', ' check if a newly discovered GW is a potential candidate\n', ' for the election as best GW (optional)\n', '\n', '``print``\n', ' print the gateway table (optional) \n', '\n', '``dump``\n', ' dump gateways to a netlink socket (optional) \n', '\n', '\n', '\n', '\n'] | :: struct batadv_algo_gw_ops { void (*init_sel_class)(struct batadv_priv *bat_priv); ssize_t (*store_sel_class)(struct batadv_priv *bat_priv, char *buff, size_t count); ssize_t (*show_sel_class)(struct batadv_priv *bat_priv, char *buff); struct batadv_gw_node *(*get_best_gw_node) (struct batadv_priv *bat_priv); bool (*is_eligible)(struct batadv_priv *bat_priv,struct batadv_orig_node *curr_gw_orig, struct batadv_orig_node *orig_node); #ifdef CONFIG_BATMAN_ADV_DEBUGFS; void (*print)(struct batadv_priv *bat_priv, struct seq_file *seq); #endif; void (*dump)(struct sk_buff *msg, struct netlink_callback *cb, struct batadv_priv *priv); };
430 | batadv_algo_ops | mesh algorithm callbacks |  | ['\n', '``list``\n', ' list node for the batadv_algo_list \n', '\n', '``name``\n', ' name of the algorithm \n', '\n', '``iface``\n', ' callbacks related to interface handling \n', '\n', '``neigh``\n', ' callbacks related to neighbors handling \n', '\n', '``orig``\n', ' callbacks related to originators handling \n', '\n', '``gw``\n', ' callbacks related to GW mode \n', '\n', '\n', '\n', '\n'] | :: struct batadv_algo_ops { struct hlist_node list; char *name; struct batadv_algo_iface_ops iface; struct batadv_algo_neigh_ops neigh; struct batadv_algo_orig_ops orig; struct batadv_algo_gw_ops gw; };
431 | batadv_dat_entry | it is a single entry of batman-adv ARP backend. It is used to stored ARP entries needed for the global DAT cache |  | ['\n', '``ip``\n', ' the IPv4 corresponding to this DAT/ARP entry \n', '\n', '``mac_addr``\n', ' the MAC address associated to the stored IPv4 \n', '\n', '``vid``\n', ' the vlan ID associated to this entry \n', '\n', '``last_update``\n', ' time in jiffies when this entry was refreshed last time\n', '\n', '``hash_entry``\n', ' hlist node for :c:type:`batadv_priv_dat.hash <batadv_priv_dat>` \n', '\n', '``refcount``\n', ' number of contexts the object is used \n', '\n', '``rcu``\n', ' struct used for freeing in an RCU-safe manner \n', '\n', '\n', '\n', '\n'] | :: struct batadv_dat_entry { __be32 ip; u8 mac_addr[ETH_ALEN]; unsigned short vid; unsigned long last_update; struct hlist_node hash_entry; struct kref refcount; struct rcu_head rcu; };
432 | batadv_hw_addr | a list entry for a MAC address |  | ['\n', '``list``\n', ' list node for the linking of entries \n', '\n', '``addr``\n', ' the MAC address of this list entry \n', '\n', '\n', '\n', '\n'] | :: struct batadv_hw_addr { struct hlist_node list; unsigned char addr[ETH_ALEN]; };
433 | batadv_dat_candidate | candidate destination for DAT operations |  | ['\n', '``type``\n', ' the type of the selected candidate. It can one of the\n', ' following:\n', ' - BATADV_DAT_CANDIDATE_NOT_FOUND\n', ' - BATADV_DAT_CANDIDATE_ORIG\n', '\n', '``orig_node``\n', ' if type is BATADV_DAT_CANDIDATE_ORIG this field points to\n', ' the corresponding originator node structure\n', '\n', '\n', '\n', '\n'] | :: struct batadv_dat_candidate { int type; struct batadv_orig_node *orig_node; };
434 | batadv_tvlv_container | container for tvlv appended to OGMs |  | ['\n', '``list``\n', ' hlist node for :c:type:`batadv_priv_tvlv.container_list <batadv_priv_tvlv>` \n', '\n', '``tvlv_hdr``\n', ' tvlv header information needed to construct the tvlv \n', '\n', '``refcount``\n', ' number of contexts the object is used \n', '\n', '\n', '\n', '\n'] | :: struct batadv_tvlv_container { struct hlist_node list; struct batadv_tvlv_hdr tvlv_hdr; struct kref refcount; };
435 | batadv_tvlv_handler | handler for specific tvlv type and version |  | ['\n', '``list``\n', ' hlist node for :c:type:`batadv_priv_tvlv.handler_list <batadv_priv_tvlv>` \n', '\n', '``ogm_handler``\n', ' handler callback which is given the tvlv payload to\n', ' process on incoming OGM packets\n', '\n', '``unicast_handler``\n', ' handler callback which is given the tvlv payload to\n', ' process on incoming unicast tvlv packets\n', '\n', '``type``\n', ' tvlv type this handler feels responsible for \n', '\n', '``version``\n', ' tvlv version this handler feels responsible for \n', '\n', '``flags``\n', ' tvlv handler flags \n', '\n', '``refcount``\n', ' number of contexts the object is used \n', '\n', '``rcu``\n', ' struct used for freeing in an RCU-safe manner \n', '\n', '\n', '\n', '\n'] | :: struct batadv_tvlv_handler { struct hlist_node list; void (*ogm_handler)(struct batadv_priv *bat_priv,struct batadv_orig_node *orig, u8 flags, void *tvlv_value, u16 tvlv_value_len); int (*unicast_handler)(struct batadv_priv *bat_priv,u8 *src, u8 *dst, void *tvlv_value, u16 tvlv_value_len); u8 type; u8 version; u8 flags; struct kref refcount; struct rcu_head rcu; };
436 | batadv_tvlv_handler_flags | tvlv handler flags definitions |  |  |  | ``BATADV_TVLV_HANDLER_OGM_CIFNOTFND`` tvlv ogm processing function will call this handler even if its type was not found (with no data) ``BATADV_TVLV_HANDLER_OGM_CALLED`` interval tvlv handling flag - the API marks a handler as being called, so it won't be called if the BATADV_TVLV_HANDLER_OGM_CIFNOTFND flag was set
437 | batadv_store_mesh_work | Work queue item to detach add/del interface from sysfs locks |  | ['\n', '``net_dev``\n', ' netdevice to add/remove to/from batman-adv soft-interface\n', '\n', '``soft_iface_name``\n', ' name of soft-interface to modify \n', '\n', '``work``\n', ' work queue item \n', '\n', '\n'] | :: struct batadv_store_mesh_work { struct net_device *net_dev; char soft_iface_name[IFNAMSIZ]; struct work_struct work; };
438 | batadv_attribute | sysfs export helper for batman-adv attributes |  | ['\n', '``attr``\n', ' sysfs attribute file \n', '\n', '``show``\n', " function to export the current attribute's content to sysfs\n", '\n', '``store``\n', ' function to load new value from character buffer and save it\n', ' in batman-adv attribute\n', '\n', '\n'] | :: struct batadv_attribute { struct attribute attr; ssize_t (*show)(struct kobject *kobj, struct attribute *attr, char *buf); ssize_t (*store)(struct kobject *kobj, struct attribute *attr, char *buf, size_t count); };
439 | batadv_hashtable | Wrapper of simple hlist based hashtable |  | ['\n', '``table``\n', ' the hashtable itself with the buckets \n', '\n', '``list_locks``\n', ' spinlock for each hash list entry \n', '\n', '``size``\n', ' size of hashtable \n', '\n', '``generation``\n', ' current (generation) sequence number \n', '\n', '\n'] | :: struct batadv_hashtable { struct hlist_head *table; spinlock_t *list_locks; u32 size; atomic_t generation; };
440 | batadv_bandwidth_units | bandwidth unit types |  |  |  | ``BATADV_BW_UNIT_KBIT`` unit type kbit ``BATADV_BW_UNIT_MBIT`` unit type mbit
441 | batadv_mesh_state | State of a soft interface |  |  |  | ``BATADV_MESH_INACTIVE`` soft interface is not yet running ``BATADV_MESH_ACTIVE`` interface is up and running ``BATADV_MESH_DEACTIVATING`` interface is getting shut down
442 | batadv_uev_action | action type of uevent |  |  |  | ``BATADV_UEV_ADD`` gateway was selected (after none was selected) ``BATADV_UEV_DEL`` selected gateway was removed and none is selected anymore ``BATADV_UEV_CHANGE`` a different gateway was selected as based gateway ``BATADV_UEV_LOOPDETECT`` loop was detected which cannot be handled by bridge loop avoidance
443 | batadv_uev_type | Type of uevent |  |  |  | ``BATADV_UEV_GW`` selected gateway was modified ``BATADV_UEV_BLA`` bridge loop avoidance event
444 | batadv_hard_if_state | State of a hard interface |  |  |  | ``BATADV_IF_NOT_IN_USE`` interface is not used as slave interface of a batman-adv soft interface ``BATADV_IF_TO_BE_REMOVED`` interface will be removed from soft interface ``BATADV_IF_INACTIVE`` interface is deactivated ``BATADV_IF_ACTIVE`` interface is used ``BATADV_IF_TO_BE_ACTIVATED`` interface is getting activated ``BATADV_IF_I_WANT_YOU`` interface is queued up (using sysfs) for being added as slave interface of a batman-adv soft interface
445 | batadv_hard_if_bcast | broadcast avoidance options |  |  |  | ``BATADV_HARDIF_BCAST_OK`` Do broadcast on according hard interface ``BATADV_HARDIF_BCAST_NORECIPIENT`` Broadcast not needed, there is no recipient ``BATADV_HARDIF_BCAST_DUPFWD`` There is just the neighbor we got it from ``BATADV_HARDIF_BCAST_DUPORIG`` There is just the originator
446 | batadv_hard_if_cleanup | Cleanup modi for soft_iface after slave removal |  |  |  | ``BATADV_IF_CLEANUP_KEEP`` Don't automatically delete soft-interface ``BATADV_IF_CLEANUP_AUTO`` Delete soft-interface after last slave was removed
447 | batadv_dbg_level | available log levels |  |  |  | ``BATADV_DBG_BATMAN`` OGM and TQ computations related messages ``BATADV_DBG_ROUTES`` route added / changed / deleted ``BATADV_DBG_TT`` translation table messages ``BATADV_DBG_BLA`` bridge loop avoidance messages ``BATADV_DBG_DAT`` ARP snooping and DAT related messages ``BATADV_DBG_NC`` network coding related messages ``BATADV_DBG_MCAST`` multicast related messages ``BATADV_DBG_TP_METER`` throughput meter messages ``BATADV_DBG_ALL`` the union of all the above log levels
448 | batadv_dup_status | duplicate status |  |  |  | ``BATADV_NO_DUP`` the packet is no duplicate ``BATADV_ORIG_DUP`` OGM is a duplicate in the originator (but not for the neighbor) ``BATADV_NEIGH_DUP`` OGM is a duplicate for the neighbor ``BATADV_PROTECTED`` originator is currently protected (after reboot)
449 | lowpan_nhc | hold 6lowpan next hdr compression ifnformation |  | ['\n', '``node``\n', ' holder for the rbtree.\n', '\n', '``name``\n', ' name of the specific next header compression\n', '\n', '``nexthdr``\n', ' next header value of the protocol which should be compressed.\n', '\n', '``nexthdrlen``\n', ' ipv6 nexthdr len for the reserved space.\n', '\n', '``id``\n', ' array for nhc id. Note this need to be in network byteorder.\n', '\n', '``uncompress``\n', ' callback to do the header uncompression.\n', '\n', '``compress``\n', ' callback to do the header compression.\n', '\n', '\n'] | :: struct lowpan_nhc { struct rb_node node; const char *name; const u8 nexthdr; const size_t nexthdrlen; u8 *id; u8 *idmask; const size_t idlen; void (*idsetup)(struct lowpan_nhc *nhc); int (*uncompress)(struct sk_buff *skb, size_t needed); int (*compress)(struct sk_buff *skb, u8 **hc_ptr); };
450 | net_bridge_vlan | per-vlan entry | This structure is shared between the global per-VLAN entries contained in the bridge rhashtable and the local per-port per-VLAN entries contained in the port's rhashtable. The union entries should be interpreted depending on the entry flags that are set. | ['\n', '``vnode``\n', ' rhashtable member\n', '\n', '``vid``\n', ' VLAN id\n', '\n', '``flags``\n', ' bridge vlan flags\n', '\n', '``priv_flags``\n', ' private (in-kernel) bridge vlan flags\n', '\n', '``stats``\n', ' per-cpu VLAN statistics\n', '\n', '``{unnamed_union}``\n', ' anonymous\n', '\n', '``br``\n', ' if MASTER flag set, this points to a bridge struct\n', '\n', '``port``\n', ' if MASTER flag unset, this points to a port struct\n', '\n', '``{unnamed_union}``\n', ' anonymous\n', '\n', '``refcnt``\n', ' if MASTER flag set, this is bumped for each port referencing it\n', '\n', '``brvlan``\n', ' if MASTER flag unset, this points to the global per-VLAN context\n', ' for this VLAN entry\n', '\n', '``vlist``\n', ' sorted list of VLAN entries\n', '\n', '``rcu``\n', ' used for entry destruction\n', '\n', '\n'] | :: struct net_bridge_vlan { struct rhash_head vnode; struct rhash_head tnode; u16 vid; u16 flags; u16 priv_flags; struct br_vlan_stats __percpu *stats; union { struct net_bridge *br; struct net_bridge_port *port; }; union { refcount_t refcnt; struct net_bridge_vlan *brvlan; }; struct br_tunnel_info tinfo; struct list_head vlist; struct rcu_head rcu; };
451 | net_bridge_vlan_group |  | IMPORTANT: Be careful when checking if there're VLAN entries using list primitives because the bridge can have entries in its list which are just for global context but not for filtering, i.e. they have the master flag set but not the brentry flag. If you have to check if there're "real" entries in the bridge please test **num_vlans** | ['\n', '``vlan_hash``\n', ' VLAN entry rhashtable\n', '\n', '``vlan_list``\n', ' sorted VLAN entry list\n', '\n', '``num_vlans``\n', ' number of total VLAN entries\n', '\n', '``pvid``\n', ' PVID VLAN id\n', '\n', '\n'] | :: struct net_bridge_vlan_group { struct rhashtable vlan_hash; struct rhashtable tunnel_hash; struct list_head vlan_list; u16 num_vlans; u16 pvid; };
452 | netlbl_af4list | NetLabel IPv4 address list |  | ['\n', '``addr``\n', ' IPv4 address\n', '\n', '``mask``\n', ' IPv4 address mask\n', '\n', '``valid``\n', ' valid flag\n', '\n', '``list``\n', ' list structure, used internally\n', '\n', '\n', '\n', '\n'] | :: struct netlbl_af4list { __be32 addr; __be32 mask; u32 valid; struct list_head list; };
453 | netlbl_af6list | NetLabel IPv6 address list |  | ['\n', '``addr``\n', ' IPv6 address\n', '\n', '``mask``\n', ' IPv6 address mask\n', '\n', '``valid``\n', ' valid flag\n', '\n', '``list``\n', ' list structure, used internally\n', '\n', '\n'] | :: struct netlbl_af6list { struct in6_addr addr; struct in6_addr mask; u32 valid; struct list_head list; };
454 | qrtr_endpoint | endpoint handle | The socket buffer passed to the xmit function becomes owned by the endpoint driver. As such, when the driver is done with the buffer, it should call kfree_skb() on failure, or consume_skb() on success. | ['\n', '``xmit``\n', ' Callback for outgoing packets\n', '\n', '\n'] | :: struct qrtr_endpoint { int (*xmit)(struct qrtr_endpoint *ep, struct sk_buff *skb); };
455 | qrtr_hdr_v1 | (I¦R)PCrouter packet header version 1 |  | ['\n', '``version``\n', ' protocol version\n', '\n', '``type``\n', ' packet type; one of QRTR_TYPE_*\n', '\n', '``src_node_id``\n', ' source node\n', '\n', '``src_port_id``\n', ' source port\n', '\n', '``confirm_rx``\n', ' boolean; whether a resume-tx packet should be send in reply\n', '\n', '``size``\n', ' length of packet, excluding this header\n', '\n', '``dst_node_id``\n', ' destination node\n', '\n', '``dst_port_id``\n', ' destination port\n', '\n', '\n', '\n', '\n'] | :: struct qrtr_hdr_v1 { __le32 version; __le32 type; __le32 src_node_id; __le32 src_port_id; __le32 confirm_rx; __le32 size; __le32 dst_node_id; __le32 dst_port_id; };
456 | qrtr_hdr_v2 | (I¦R)PCrouter packet header later versions |  | ['\n', '``version``\n', ' protocol version\n', '\n', '``type``\n', ' packet type; one of QRTR_TYPE_*\n', '\n', '``flags``\n', ' bitmask of QRTR_FLAGS_*\n', '\n', '``optlen``\n', ' length of optional header data\n', '\n', '``size``\n', ' length of packet, excluding this header and optlen\n', '\n', '``src_node_id``\n', ' source node\n', '\n', '``src_port_id``\n', ' source port\n', '\n', '``dst_node_id``\n', ' destination node\n', '\n', '``dst_port_id``\n', ' destination port\n', '\n', '\n', '\n', '\n'] | :: struct qrtr_hdr_v2 { u8 version; u8 type; u8 flags; u8 optlen; __le32 size; __le16 src_node_id; __le16 src_port_id; __le16 dst_node_id; __le16 dst_port_id; };
457 | qrtr_node | endpoint node |  | ['\n', '``ep_lock``\n', ' lock for endpoint management and callbacks\n', '\n', '``ep``\n', ' endpoint\n', '\n', '``ref``\n', ' reference count for node\n', '\n', '``nid``\n', ' node id\n', '\n', '``rx_queue``\n', ' receive queue\n', '\n', '``work``\n', ' scheduled work struct for recv work\n', '\n', '``item``\n', ' list item for broadcast list\n', '\n', '\n'] | :: struct qrtr_node { struct mutex ep_lock; struct qrtr_endpoint *ep; struct kref ref; unsigned int nid; struct sk_buff_head rx_queue; struct work_struct work; struct list_head item; };
458 | devlink_trap_group_item | Packet trap group attributes. | Describes packet trap group attributes. Created by devlink during trap registration. | ['\n', '``group``\n', ' Immutable packet trap group attributes.\n', '\n', '``refcount``\n', ' Number of trap items using the group.\n', '\n', '``list``\n', ' trap_group_list member.\n', '\n', '``stats``\n', ' Trap group statistics.\n', '\n', '\n'] | :: struct devlink_trap_group_item { const struct devlink_trap_group *group; refcount_t refcount; struct list_head list; struct devlink_stats __percpu *stats; };
459 | devlink_trap_item | Packet trap attributes. | Describes both mutable and immutable packet trap attributes. Created by devlink during trap registration and used for all trap related operations. | ['\n', '``trap``\n', ' Immutable packet trap attributes.\n', '\n', '``group_item``\n', ' Associated group item.\n', '\n', '``list``\n', ' trap_list member.\n', '\n', '``action``\n', ' Trap action.\n', '\n', '``stats``\n', ' Trap statistics.\n', '\n', '``priv``\n', ' Driver private information.\n', '\n', '\n'] | :: struct devlink_trap_item { const struct devlink_trap *trap; struct devlink_trap_group_item *group_item; struct list_head list; enum devlink_trap_action action; struct devlink_stats __percpu *stats; void *priv; };
460 | dccp_qpolicy_operations | TX Packet Dequeueing Interface |  | ['\n', '``push``\n', ' add a new **skb** to the write queue\n', '\n', '``full``\n', ' indicates that no more packets will be admitted\n', '\n', '``top``\n', " peeks at whatever the queueing policy defines as its `top'\n", '\n', '\n', '\n', '\n'] | :: struct dccp_qpolicy_operations { void (*push) (struct sock *sk, struct sk_buff *skb); bool (*full) (struct sock *sk); struct sk_buff* (*top) (struct sock *sk); __be32 params; } qpol_table[DCCPQ_POLICY_MAX] = { [DCCPQ_POLICY_SIMPLE] = { .push = qpolicy_simple_push,.full = qpolicy_simple_full,.top = qpolicy_simple_top,.params = 0, }, [DCCPQ_POLICY_PRIO] = { .push = qpolicy_simple_push,.full = qpolicy_prio_full,.top = qpolicy_prio_best_skb,.params = DCCP_SCM_PRIORITY, }, };
461 | ccid2_hc_tx_sock | CCID2 TX half connection **tx_**{cwnd,ssthresh,pipe}: as per RFC 4341, section 5 |  | ['\n', '``tx_packets_acked``\n', ' Ack counter for deriving cwnd growth (RFC 3465)\n', '\n', '``tx_srtt``\n', ' smoothed RTT estimate, scaled by 2^3\n', '\n', '``tx_mdev``\n', ' smoothed RTT variation, scaled by 2^2\n', '\n', '``tx_mdev_max``\n', ' maximum of **mdev** during one flight\n', '\n', '``tx_rttvar``\n', ' moving average/maximum of **mdev_max**\n', '\n', '``tx_rto``\n', ' RTO value deriving from SRTT and RTTVAR (RFC 2988)\n', '\n', '``tx_rtt_seq``\n', ' to decay RTTVAR at most once per flight\n', '\n', '``tx_cwnd_used``\n', ' actually used cwnd, W_used of RFC 2861\n', '\n', '``tx_expected_wnd``\n', ' moving average of **tx_cwnd_used**\n', '\n', '``tx_cwnd_stamp``\n', ' to track idle periods in CWV\n', '\n', '``tx_lsndtime``\n', ' last time (in jiffies) a data packet was sent\n', '\n', '``tx_rpseq``\n', ' last consecutive seqno\n', '\n', '``tx_rpdupack``\n', ' dupacks since rpseq\n', '\n', '``tx_av_chunks``\n', ' list of Ack Vectors received on current skb\n', '\n', '\n', '\n', '\n'] | :: struct ccid2_hc_tx_sock { u32 tx_cwnd; u32 tx_ssthresh; u32 tx_pipe; u32 tx_packets_acked; struct ccid2_seq *tx_seqbuf[CCID2_SEQBUF_MAX]; int tx_seqbufc; struct ccid2_seq *tx_seqh; struct ccid2_seq *tx_seqt; u32 tx_srtt,tx_mdev,tx_mdev_max,tx_rttvar, tx_rto; u64 tx_rtt_seq:48; struct timer_list tx_rtotimer; struct sock *sk; u32 tx_cwnd_used,tx_expected_wnd,tx_cwnd_stamp, tx_lsndtime; u64 tx_rpseq; int tx_rpdupack; u32 tx_last_cong; u64 tx_high_ack; struct list_head tx_av_chunks; };
462 | ccid2_hc_rx_sock | Receiving end of CCID-2 half-connection |  | ['\n', '``rx_num_data_pkts``\n', ' number of data packets received since last feedback\n', '\n', '\n', '\n', '\n'] | :: struct ccid2_hc_rx_sock { u32 rx_num_data_pkts; };
463 | ccid3_hc_tx_sock | CCID3 sender half-connection socket |  | ['\n', '``tx_x``\n', ' Current sending rate in 64 * bytes per second\n', '\n', '``tx_x_recv``\n', ' Receive rate in 64 * bytes per second\n', '\n', '``tx_x_calc``\n', ' Calculated rate in bytes per second\n', '\n', '``tx_rtt``\n', ' Estimate of current round trip time in usecs\n', '\n', '``tx_p``\n', ' Current loss event rate (0-1) scaled by 1000000\n', '\n', '``tx_t_rto``\n', ' Nofeedback Timer setting in usecs\n', '\n', '``tx_t_ipi``\n', ' Interpacket (send) interval (RFC 3448, 4.6) in usecs\n', '\n', '``tx_s``\n', ' Packet size in bytes\n', '\n', '``tx_state``\n', ' Sender state, one of ``ccid3_hc_tx_states``\n', '\n', '``tx_last_win_count``\n', ' Last window counter sent\n', '\n', '``tx_t_last_win_count``\n', ' Timestamp of earliest packet\n', ' with last_win_count value sent\n', '\n', '``tx_no_feedback_timer``\n', ' Handle to no feedback timer\n', '\n', '``tx_t_ld``\n', ' Time last doubled during slow start\n', '\n', '``tx_t_nom``\n', ' Nominal send time of next packet\n', '\n', '``tx_hist``\n', ' Packet history\n', '\n', '\n', '\n', '\n'] | :: struct ccid3_hc_tx_sock { u64 tx_x; u64 tx_x_recv; u32 tx_x_calc; u32 tx_rtt; u32 tx_p; u32 tx_t_rto; u32 tx_t_ipi; u16 tx_s; enum ccid3_hc_tx_states tx_state:8; u8 tx_last_win_count; ktime_t tx_t_last_win_count; struct timer_list tx_no_feedback_timer; struct sock *sk; ktime_t tx_t_ld; ktime_t tx_t_nom; struct tfrc_tx_hist_entry *tx_hist; };
464 | ccid3_hc_rx_sock | CCID3 receiver half-connection socket |  | ['\n', '``rx_last_counter``\n', ' Tracks window counter (RFC 4342, 8.1)\n', '\n', '``rx_state``\n', ' Receiver state, one of ``ccid3_hc_rx_states``\n', '\n', '``rx_bytes_recv``\n', ' Total sum of DCCP payload bytes\n', '\n', '``rx_x_recv``\n', ' Receiver estimate of send rate (RFC 3448, sec. 4.3)\n', '\n', '``rx_rtt``\n', ' Receiver estimate of RTT\n', '\n', '``rx_tstamp_last_feedback``\n', ' Time at which last feedback was sent\n', '\n', '``rx_hist``\n', ' Packet history (loss detection + RTT sampling)\n', '\n', '``rx_li_hist``\n', ' Loss Interval database\n', '\n', '``rx_s``\n', ' Received packet size in bytes\n', '\n', '\n'] | :: struct ccid3_hc_rx_sock { u8 rx_last_counter:4; enum ccid3_hc_rx_states rx_state:8; u32 rx_bytes_recv; u32 rx_x_recv; u32 rx_rtt; ktime_t rx_tstamp_last_feedback; struct tfrc_rx_hist rx_hist; struct tfrc_loss_hist rx_li_hist; u16 rx_s; #define rx_pinv rx_li_hist.i_mean; };
465 | dccp_feat_entry | Data structure to perform feature negotiation |  | ['\n', '``val``\n', " feature's current value (SP features may have preference list)\n", '\n', '``state``\n', " feature's current state\n", '\n', '``feat_num``\n', ' one of ``dccp_feature_numbers``\n', '\n', '``needs_mandatory``\n', ' whether Mandatory options should be sent\n', '\n', '``needs_confirm``\n', ' whether to send a Confirm instead of a Change\n', '\n', '``empty_confirm``\n', ' whether to send an empty Confirm (depends on **needs_confirm**)\n', '\n', '``is_local``\n', ' feature location (1) or feature-remote (0)\n', '\n', '``node``\n', ' list pointers, entries arranged in FIFO order\n', '\n', '\n', '\n', '\n'] | :: struct dccp_feat_entry { dccp_feat_val val; enum dccp_feat_state state:8; u8 feat_num; bool needs_mandatory,needs_confirm,empty_confirm, is_local; struct list_head node; };
466 | ccid_dependency | Track changes resulting from choosing a CCID |  | ['\n', '``dependent_feat``\n', ' one of ``dccp_feature_numbers``\n', '\n', '``is_local``\n', ' local (1) or remote (0) **dependent_feat**\n', '\n', '``is_mandatory``\n', ' whether presence of **dependent_feat** is mission-critical or not\n', '\n', '``val``\n', ' corresponding default value for **dependent_feat** (u8 is sufficient here)\n', '\n', '\n'] | :: struct ccid_dependency { u8 dependent_feat; bool is_local:1, is_mandatory:1; u8 val; };
467 | ccid_operations | Interface to Congestion-Control Infrastructure | **ccid_hc_**{r,t}x_init: CCID-specific initialisation routine (before startup) **ccid_hc_**{r,t}x_exit: CCID-specific cleanup routine (before destruction) | ['\n', '``ccid_id``\n', ' numerical CCID ID (up to ``CCID_MAX``, cf. table 5 in RFC 4340, 10.)\n', '\n', '``ccid_ccmps``\n', ' the CCMPS including network/transport headers (0 when disabled)\n', '\n', '``ccid_name``\n', ' alphabetical identifier string for **ccid_id**\n', ' **ccid_hc_**{r,t}x_slab: memory pool for the receiver/sender half-connection\n', ' **ccid_hc_**{r,t}x_obj_size: size of the receiver/sender half-connection socket\n', '\n', '``ccid_hc_rx_packet_recv``\n', ' implements the HC-receiver side\n', ' **ccid_hc_**{r,t}x_parse_options: parsing routine for CCID/HC-specific options\n', ' **ccid_hc_**{r,t}x_insert_options: insert routine for CCID/HC-specific options\n', '\n', '``ccid_hc_tx_packet_recv``\n', ' implements feedback processing for the HC-sender\n', '\n', '``ccid_hc_tx_send_packet``\n', ' implements the sending part of the HC-sender\n', '\n', '``ccid_hc_tx_packet_sent``\n', ' does accounting for packets in flight by HC-sender\n', ' **ccid_hc_**{r,t}x_get_info: INET_DIAG information for HC-receiver/sender\n', ' **ccid_hc_**{r,t}x_getsockopt: socket options specific to HC-receiver/sender\n', '\n', '\n'] | :: struct ccid_operations { unsigned char ccid_id; __u32 ccid_ccmps; const char *ccid_name; struct kmem_cache *ccid_hc_rx_slab, *ccid_hc_tx_slab; char ccid_hc_rx_slab_name[CCID_SLAB_NAME_LENGTH]; char ccid_hc_tx_slab_name[CCID_SLAB_NAME_LENGTH]; __u32 ccid_hc_rx_obj_size, ccid_hc_tx_obj_size; int (*ccid_hc_rx_init)(struct ccid *ccid, struct sock *sk); int (*ccid_hc_tx_init)(struct ccid *ccid, struct sock *sk); void (*ccid_hc_rx_exit)(struct sock *sk); void (*ccid_hc_tx_exit)(struct sock *sk); void (*ccid_hc_rx_packet_recv)(struct sock *sk, struct sk_buff *skb); int (*ccid_hc_rx_parse_options)(struct sock *sk, u8 pkt, u8 opt, u8 *val, u8 len); int (*ccid_hc_rx_insert_options)(struct sock *sk, struct sk_buff *skb); void (*ccid_hc_tx_packet_recv)(struct sock *sk, struct sk_buff *skb); int (*ccid_hc_tx_parse_options)(struct sock *sk, u8 pkt, u8 opt, u8 *val, u8 len); int (*ccid_hc_tx_send_packet)(struct sock *sk, struct sk_buff *skb); void (*ccid_hc_tx_packet_sent)(struct sock *sk, unsigned int len); void (*ccid_hc_rx_get_info)(struct sock *sk, struct tcp_info *info); void (*ccid_hc_tx_get_info)(struct sock *sk, struct tcp_info *info); int (*ccid_hc_rx_getsockopt)(struct sock *sk,const int optname, int len,u32 __user *optval, int __user *optlen); int (*ccid_hc_tx_getsockopt)(struct sock *sk,const int optname, int len,u32 __user *optval, int __user *optlen); };
468 | dccp_ackvec | Ack Vector main data structure | This implements a fixed-size circular buffer within an array and is largely based on Appendix A of RFC 4340. | ['\n', '``av_buf``\n', ' circular buffer storage area\n', '\n', '``av_buf_head``\n', ' head index; begin of live portion in **av_buf**\n', '\n', '``av_buf_tail``\n', ' tail index; first index _after_ the live portion in **av_buf**\n', '\n', '``av_buf_ackno``\n', ' highest seqno of acknowledgeable packet recorded in **av_buf**\n', '\n', '``av_tail_ackno``\n', ' lowest seqno of acknowledgeable packet recorded in **av_buf**\n', '\n', '``av_buf_nonce``\n', ' ECN nonce sums, each covering subsequent segments of up to\n', ' ``DCCP_SINGLE_OPT_MAXLEN`` cells in the live portion of **av_buf**\n', '\n', '``av_overflow``\n', ' if 1 then buf_head == buf_tail indicates buffer wraparound\n', '\n', '``av_records``\n', ' list of ``dccp_ackvec_record`` (Ack Vectors sent previously)\n', '\n', '\n'] | :: struct dccp_ackvec { u8 av_buf[DCCPAV_MAX_ACKVEC_LEN]; u16 av_buf_head; u16 av_buf_tail; u64 av_buf_ackno:48; u64 av_tail_ackno:48; bool av_buf_nonce[DCCPAV_NUM_ACKVECS]; u8 av_overflow:1; struct list_head av_records; };
469 | dccp_ackvec_record | Records information about sent Ack Vectors | These list entries define the additional information which the HC-Receiver keeps about recently-sent Ack Vectors; again refer to RFC 4340, Appendix A. The list as a whole is sorted in descending order by **avr_ack_seqno**. | ['\n', '``avr_node``\n', ' the list node in **av_records**\n', '\n', '``avr_ack_seqno``\n', ' sequence number of the packet the Ack Vector was sent on\n', '\n', '``avr_ack_ackno``\n', ' the Ack number that this record/Ack Vector refers to\n', '\n', '``avr_ack_ptr``\n', ' pointer into **av_buf** where this record starts\n', '\n', '``avr_ack_runlen``\n', ' run length of **avr_ack_ptr** at the time of sending\n', '\n', '``avr_ack_nonce``\n', " the sum of **av_buf_nonce**'s at the time this record was sent\n", '\n', '\n'] | :: struct dccp_ackvec_record { struct list_head avr_node; u64 avr_ack_seqno:48; u64 avr_ack_ackno:48; u16 avr_ack_ptr; u8 avr_ack_runlen; u8 avr_ack_nonce:1; };
470 | dccp_ackvec_parsed | Record offsets of Ack Vectors in skb | This structure is used by CCIDs to access Ack Vectors in a received skb. | ['\n', '``vec``\n', ' start of vector (offset into skb)\n', '\n', '``len``\n', ' length of **vec**\n', '\n', '``nonce``\n', ' whether **vec** had an ECN nonce of 0 or 1\n', '\n', '``node``\n', ' FIFO - arranged in descending order of ack_ackno\n', '\n', '\n'] | :: struct dccp_ackvec_parsed { u8 *vec,len, nonce:1; struct list_head node; };
471 | ieee80211_internal_key_flags | internal key flags |  |  |  | ``KEY_FLAG_UPLOADED_TO_HARDWARE`` Indicates that this key is present in the hardware for TX crypto hardware acceleration. ``KEY_FLAG_TAINTED`` Key is tainted and packets should be dropped. ``KEY_FLAG_CIPHER_SCHEME`` This key is for a hardware cipher scheme
472 | ieee80211_sta_info_flags | Stations flags | These flags are used with :c:type:`struct sta_info <sta_info>`'s **flags** member, but only indirectly with set_sta_flag() and friends. |  |  | ``WLAN_STA_AUTH`` Station is authenticated. ``WLAN_STA_ASSOC`` Station is associated. ``WLAN_STA_PS_STA`` Station is in power-save mode ``WLAN_STA_AUTHORIZED`` Station is authorized to send/receive traffic. This bit is always checked so needs to be enabled for all stations when virtual port control is not in use. ``WLAN_STA_SHORT_PREAMBLE`` Station is capable of receiving short-preamble frames. ``WLAN_STA_WDS`` Station is one of our WDS peers. ``WLAN_STA_CLEAR_PS_FILT`` Clear PS filter in hardware (using the IEEE80211_TX_CTL_CLEAR_PS_FILT control flag) when the next frame to this station is transmitted. ``WLAN_STA_MFP`` Management frame protection is used with this STA. ``WLAN_STA_BLOCK_BA`` Used to deny ADDBA requests (both TX and RX) during suspend/resume and station removal. ``WLAN_STA_PS_DRIVER`` driver requires keeping this station in power-save mode logically to flush frames that might still be in the queues ``WLAN_STA_PSPOLL`` Station sent PS-poll while driver was keeping station in power-save mode, reply when the driver unblocks. ``WLAN_STA_TDLS_PEER`` Station is a TDLS peer. ``WLAN_STA_TDLS_PEER_AUTH`` This TDLS peer is authorized to send direct packets. This means the link is enabled. ``WLAN_STA_TDLS_INITIATOR`` We are the initiator of the TDLS link with this station. ``WLAN_STA_TDLS_CHAN_SWITCH`` This TDLS peer supports TDLS channel-switching ``WLAN_STA_TDLS_OFF_CHANNEL`` The local STA is currently off-channel with this TDLS peer ``WLAN_STA_TDLS_WIDER_BW`` This TDLS peer supports working on a wider bw on the BSS base channel. ``WLAN_STA_UAPSD`` Station requested unscheduled SP while driver was keeping station in power-save mode, reply when the driver unblocks the station. ``WLAN_STA_SP`` Station is in a service period, so don't try to reply to other uAPSD trigger frames or PS-Poll. ``WLAN_STA_4ADDR_EVENT`` 4-addr event was already sent for this frame. ``WLAN_STA_INSERTED`` This station is inserted into the hash table. ``WLAN_STA_RATE_CONTROL`` rate control was initialized for this station. ``WLAN_STA_TOFFSET_KNOWN`` toffset calculated for this station is valid. ``WLAN_STA_MPSP_OWNER`` local STA is owner of a mesh Peer Service Period. ``WLAN_STA_MPSP_RECIPIENT`` local STA is recipient of a MPSP. ``WLAN_STA_PS_DELIVER`` station woke up, but we're still blocking TX until pending frames are delivered ``NUM_WLAN_STA_FLAGS`` number of defined flags
473 | tid_ampdu_tx | TID aggregation information (Tx). | This structure's lifetime is managed by RCU, assignments to the array holding it must hold the aggregation mutex. The TX path can access it under RCU lock-free if, and only if, the state has the flag ``HT_AGG_STATE_OPERATIONAL`` set. Otherwise, the TX path must also acquire the spinlock and re-check the state, see comments in the tx code touching it. | ['\n', '``rcu_head``\n', ' rcu head for freeing structure\n', '\n', '``session_timer``\n', ' check if we keep Tx-ing on the TID (by timeout value)\n', '\n', '``addba_resp_timer``\n', " timer for peer's response to addba request\n", '\n', '``pending``\n', " pending frames queue -- use sta's spinlock to protect\n", '\n', '``sta``\n', ' station we are attached to\n', '\n', '``state``\n', ' session state (see above)\n', '\n', '``last_tx``\n', ' jiffies of last tx activity\n', '\n', '``timeout``\n', ' session timeout value to be filled in ADDBA requests\n', '\n', '``dialog_token``\n', ' dialog token for aggregation session\n', '\n', '``stop_initiator``\n', ' initiator of a session stop\n', '\n', '``tx_stop``\n', ' TX DelBA frame when stopping\n', '\n', '``buf_size``\n', ' reorder buffer size at receiver\n', '\n', '``failed_bar_ssn``\n', ' ssn of the last failed BAR tx attempt\n', '\n', '``bar_pending``\n', ' BAR needs to be re-sent\n', '\n', '``amsdu``\n', ' support A-MSDU withing A-MDPU\n', '\n', '``tid``\n', ' TID number\n', '\n', '\n'] | :: struct tid_ampdu_tx { struct rcu_head rcu_head; struct timer_list session_timer; struct timer_list addba_resp_timer; struct sk_buff_head pending; struct sta_info *sta; unsigned long state; unsigned long last_tx; u16 timeout; u8 dialog_token; u8 stop_initiator; bool tx_stop; u16 buf_size; u16 failed_bar_ssn; bool bar_pending; bool amsdu; u8 tid; };
474 | tid_ampdu_rx | TID aggregation information (Rx). | This structure's lifetime is managed by RCU, assignments to the array holding it must hold the aggregation mutex. The **reorder_lock** is used to protect the members of this struct, except for **timeout**, **buf_size** and **dialog_token**, which are constant across the lifetime of the struct (the dialog token being used only for debugging). | ['\n', '``rcu_head``\n', ' RCU head used for freeing this struct\n', '\n', '``reorder_lock``\n', ' serializes access to reorder buffer, see below.\n', '\n', '``reorder_buf_filtered``\n', ' bitmap indicating where there are filtered frames in\n', ' the reorder buffer that should be ignored when releasing frames\n', '\n', '``reorder_buf``\n', ' buffer to reorder incoming aggregated MPDUs. An MPDU may be an\n', ' A-MSDU with individually reported subframes.\n', '\n', '``reorder_time``\n', ' jiffies when skb was added\n', '\n', '``sta``\n', ' station we are attached to\n', '\n', '``session_timer``\n', ' check if peer keeps Tx-ing on the TID (by timeout value)\n', '\n', '``reorder_timer``\n', ' releases expired frames from the reorder buffer.\n', '\n', '``last_rx``\n', ' jiffies of last rx activity\n', '\n', '``head_seq_num``\n', ' head sequence number in reordering buffer.\n', '\n', '``stored_mpdu_num``\n', ' number of MPDUs in reordering buffer\n', '\n', '``ssn``\n', ' Starting Sequence Number expected to be aggregated.\n', '\n', '``buf_size``\n', ' buffer size for incoming A-MPDUs\n', '\n', '``timeout``\n', ' reset timer value (in TUs).\n', '\n', '``tid``\n', ' TID number\n', '\n', '``auto_seq``\n', ' used for offloaded BA sessions to automatically pick head_seq_and\n', ' and ssn.\n', '\n', '``removed``\n', ' this session is removed (but might have been found due to RCU)\n', '\n', '``started``\n', ' this session has started (head ssn or higher was received)\n', '\n', '\n'] | :: struct tid_ampdu_rx { struct rcu_head rcu_head; spinlock_t reorder_lock; u64 reorder_buf_filtered; struct sk_buff_head *reorder_buf; unsigned long *reorder_time; struct sta_info *sta; struct timer_list session_timer; struct timer_list reorder_timer; unsigned long last_rx; u16 head_seq_num; u16 stored_mpdu_num; u16 ssn; u16 buf_size; u16 timeout; u8 tid; u8 auto_seq:1,removed:1, started:1; };
475 | sta_ampdu_mlme | STA aggregation information. |  | ['\n', '``mtx``\n', ' mutex to protect all TX data (except non-NULL assignments\n', ' to tid_tx[idx], which are protected by the sta spinlock)\n', ' tid_start_tx is also protected by sta->lock.\n', '\n', '``tid_rx``\n', ' aggregation info for Rx per TID -- RCU protected\n', '\n', '``tid_rx_token``\n', ' dialog tokens for valid aggregation sessions\n', '\n', '``tid_rx_timer_expired``\n', ' bitmap indicating on which TIDs the\n', ' RX timer expired until the work for it runs\n', '\n', '``tid_rx_stop_requested``\n', ' bitmap indicating which BA sessions per TID the\n', ' driver requested to close until the work for it runs\n', '\n', '``tid_rx_manage_offl``\n', ' bitmap indicating which BA sessions were requested\n', ' to be treated as started/stopped due to offloading\n', '\n', '``agg_session_valid``\n', ' bitmap indicating which TID has a rx BA session open on\n', '\n', '``unexpected_agg``\n', ' bitmap indicating which TID already sent a delBA due to\n', ' unexpected aggregation related frames outside a session\n', '\n', '``work``\n', ' work struct for starting/stopping aggregation\n', '\n', '``tid_tx``\n', ' aggregation info for Tx per TID\n', '\n', '``tid_start_tx``\n', ' sessions where start was requested\n', '\n', '``last_addba_req_time``\n', ' timestamp of the last addBA request.\n', '\n', '``addba_req_num``\n', ' number of times addBA request has been sent.\n', '\n', '``dialog_token_allocator``\n', ' dialog token enumerator for each new session;\n', '\n', '\n', '\n', '\n'] | :: struct sta_ampdu_mlme { struct mutex mtx; struct tid_ampdu_rx __rcu *tid_rx[IEEE80211_NUM_TIDS]; u8 tid_rx_token[IEEE80211_NUM_TIDS]; unsigned long tid_rx_timer_expired[BITS_TO_LONGS(IEEE80211_NUM_TIDS)]; unsigned long tid_rx_stop_requested[BITS_TO_LONGS(IEEE80211_NUM_TIDS)]; unsigned long tid_rx_manage_offl[BITS_TO_LONGS(2 * IEEE80211_NUM_TIDS)]; unsigned long agg_session_valid[BITS_TO_LONGS(IEEE80211_NUM_TIDS)]; unsigned long unexpected_agg[BITS_TO_LONGS(IEEE80211_NUM_TIDS)]; struct work_struct work; struct tid_ampdu_tx __rcu *tid_tx[IEEE80211_NUM_TIDS]; struct tid_ampdu_tx *tid_start_tx[IEEE80211_NUM_TIDS]; unsigned long last_addba_req_time[IEEE80211_NUM_TIDS]; u8 addba_req_num[IEEE80211_NUM_TIDS]; u8 dialog_token_allocator; };
476 | ieee80211_fast_tx | TX fastpath information | This struct is small enough so that the common case (maximum crypto header length of 8 like for CCMP/GCMP) fits into a single 64-byte cache line. | ['\n', '``key``\n', ' key to use for hw crypto\n', '\n', '``hdr_len``\n', ' actual 802.11 header length\n', '\n', '``sa_offs``\n', ' offset of the SA\n', '\n', '``da_offs``\n', ' offset of the DA\n', '\n', '``pn_offs``\n', ' offset where to put PN for crypto (or 0 if not needed)\n', '\n', '``band``\n', ' band this will be transmitted on, for tx_info\n', '\n', '``hdr``\n', ' the 802.11 header to put with the frame\n', '\n', '``rcu_head``\n', ' RCU head to free this struct\n', '\n', '\n'] | :: struct ieee80211_fast_tx { struct ieee80211_key *key; u8 hdr_len; u8 sa_offs, da_offs, pn_offs; u8 band; u8 hdr[30 + 2 + IEEE80211_FAST_XMIT_MAX_IV + sizeof(rfc1042_header)]; struct rcu_head rcu_head; };
477 | ieee80211_fast_rx | RX fastpath information |  | ['\n', '``dev``\n', ' netdevice for reporting the SKB\n', '\n', '``vif_type``\n', ' (P2P-less) interface type of the original sdata (sdata->vif.type)\n', '\n', '``vif_addr``\n', ' interface address\n', '\n', '``rfc1042_hdr``\n', ' copy of the RFC 1042 SNAP header (to have in cache)\n', '\n', '``control_port_protocol``\n', ' control port protocol copied from sdata\n', '\n', '``expected_ds_bits``\n', ' from/to DS bits expected\n', '\n', '``icv_len``\n', ' length of the MIC if present\n', '\n', '``key``\n', ' bool indicating encryption is expected (key is set)\n', '\n', '``sta_notify``\n', ' notify the MLME code (once)\n', '\n', '``internal_forward``\n', ' forward froms internally on AP/VLAN type interfaces\n', '\n', '``uses_rss``\n', ' copy of USES_RSS hw flag\n', '\n', '``da_offs``\n', ' offset of the DA in the header (for header conversion)\n', '\n', '``sa_offs``\n', ' offset of the SA in the header (for header conversion)\n', '\n', '``rcu_head``\n', ' RCU head for freeing this structure\n', '\n', '\n', '\n', '\n'] | :: struct ieee80211_fast_rx { struct net_device *dev; enum nl80211_iftype vif_type; u8 vif_addr[ETH_ALEN]; u8 rfc1042_hdr[6]; __be16 control_port_protocol; __le16 expected_ds_bits; u8 icv_len; u8 key:1,sta_notify:1,internal_forward:1, uses_rss:1; u8 da_offs, sa_offs; struct rcu_head rcu_head; };
478 | mesh_sta | mesh STA information |  | ['\n', '``plink_timer``\n', ' peer link watch timer\n', '\n', '``plink_sta``\n', " peer link watch timer's sta_info\n", '\n', '``t_offset``\n', ' timing offset relative to this host\n', '\n', '``t_offset_setpoint``\n', ' reference timing offset of this sta to be used when\n', ' calculating clockdrift\n', '\n', '``plink_lock``\n', ' serialize access to plink fields\n', '\n', '``llid``\n', ' Local link ID\n', '\n', '``plid``\n', ' Peer link ID\n', '\n', '``aid``\n', ' local aid supplied by peer\n', '\n', '``reason``\n', ' Cancel reason on PLINK_HOLDING state\n', '\n', '``plink_retries``\n', ' Retries in establishment\n', '\n', '``processed_beacon``\n', ' set to true after peer rates and capabilities are\n', ' processed\n', '\n', '``connected_to_gate``\n', ' true if mesh STA has a path to a mesh gate\n', '\n', '``plink_state``\n', ' peer link state\n', '\n', '``plink_timeout``\n', ' timeout of peer link\n', '\n', '``local_pm``\n', ' local link-specific power save mode\n', '\n', '``peer_pm``\n', ' peer-specific power save mode towards local STA\n', '\n', '``nonpeer_pm``\n', ' STA power save mode towards non-peer neighbors\n', '\n', '``fail_avg``\n', ' moving percentage of failed MSDUs\n', '\n', '``tx_rate_avg``\n', ' moving average of tx bitrate\n', '\n', '\n', '\n', '\n'] | :: struct mesh_sta { struct timer_list plink_timer; struct sta_info *plink_sta; s64 t_offset; s64 t_offset_setpoint; spinlock_t plink_lock; u16 llid; u16 plid; u16 aid; u16 reason; u8 plink_retries; bool processed_beacon; bool connected_to_gate; enum nl80211_plink_state plink_state; u32 plink_timeout; enum nl80211_mesh_power_mode local_pm; enum nl80211_mesh_power_mode peer_pm; enum nl80211_mesh_power_mode nonpeer_pm; struct ewma_mesh_fail_avg fail_avg; struct ewma_mesh_tx_rate_avg tx_rate_avg; };
479 | sta_info | STA information | This structure collects information about a station that mac80211 is communicating with. | ['\n', '``list``\n', ' global linked list entry\n', '\n', '``free_list``\n', ' list entry for keeping track of stations to free\n', '\n', '``rcu_head``\n', ' RCU head used for freeing this station struct\n', '\n', '``hash_node``\n', ' hash node for rhashtable\n', '\n', '``addr``\n', " station's MAC address - duplicated from public part to\n", ' let the hash table work with just a single cacheline\n', '\n', '``local``\n', ' pointer to the global information\n', '\n', '``sdata``\n', ' virtual interface this station belongs to\n', '\n', '``gtk``\n', ' group keys negotiated with this station, if any\n', '\n', '``ptk``\n', ' peer keys negotiated with this station, if any\n', '\n', '``ptk_idx``\n', ' last installed peer key index\n', '\n', '``rate_ctrl``\n', ' rate control algorithm reference\n', '\n', '``rate_ctrl_priv``\n', ' rate control private per-STA pointer\n', '\n', '``rate_ctrl_lock``\n', ' spinlock used to protect rate control data\n', ' (data inside the algorithm, so serializes calls there)\n', '\n', '``lock``\n', ' used for locking all fields that require locking, see comments\n', ' in the header file.\n', '\n', '``fast_tx``\n', ' TX fastpath information\n', '\n', '``fast_rx``\n', ' RX fastpath information\n', '\n', '``pcpu_rx_stats``\n', ' per-CPU RX statistics, assigned only if the driver needs\n', ' this (by advertising the USES_RSS hw flag)\n', '\n', '``mesh``\n', ' mesh STA information\n', '\n', '``drv_deliver_wk``\n', ' used for delivering frames after driver PS unblocking\n', '\n', '``listen_interval``\n', " listen interval of this station, when we're acting as AP\n", '\n', '``dead``\n', ' set to true when sta is unlinked\n', '\n', '``removed``\n', ' set to true when sta is being removed from sta_list\n', '\n', '``uploaded``\n', ' set to true when sta is uploaded to the driver\n', '\n', '``sta_state``\n', ' duplicates information about station state (for debug)\n', '\n', '``_flags``\n', ' STA flags, see :c:type:`enum ieee80211_sta_info_flags <ieee80211_sta_info_flags>`, do not use directly\n', '\n', '``ps_lock``\n', ' used for powersave (when mac80211 is the AP) related locking\n', '\n', '``ps_tx_buf``\n', ' buffers (per AC) of frames to transmit to this station\n', ' when it leaves power saving state or polls\n', '\n', '``tx_filtered``\n', ' buffers (per AC) of frames we already tried to\n', ' transmit but were filtered by hardware due to STA having\n', ' entered power saving state, these are also delivered to\n', ' the station when it leaves powersave or polls for frames\n', '\n', '``driver_buffered_tids``\n', ' bitmap of TIDs the driver has data buffered on\n', '\n', '``txq_buffered_tids``\n', ' bitmap of TIDs that mac80211 has txq data buffered on\n', '\n', '``assoc_at``\n', ' clock boottime (in ns) of last association\n', '\n', '``last_connected``\n', ' time (in seconds) when a station got connected\n', '\n', '``rx_stats``\n', ' RX statistics\n', '\n', '``rx_stats_avg``\n', ' averaged RX statistics\n', '\n', '``rx_stats_avg.signal``\n', ' averaged signal\n', '\n', '``rx_stats_avg.chain_signal``\n', ' averaged per-chain signal\n', '\n', '``last_seq_ctrl``\n', ' last received seq/frag number from this STA (per TID\n', ' plus one for non-QoS frames)\n', '\n', '``status_stats``\n', ' TX status statistics\n', '\n', '``status_stats.filtered``\n', ' # of filtered frames\n', '\n', '``status_stats.retry_failed``\n', ' # of frames that failed after retry\n', '\n', '``status_stats.retry_count``\n', ' # of retries attempted\n', '\n', '``status_stats.lost_packets``\n', ' # of lost packets\n', '\n', '``status_stats.last_tdls_pkt_time``\n', ' timestamp of last TDLS packet\n', '\n', '``status_stats.msdu_retries``\n', ' # of MSDU retries\n', '\n', '``status_stats.msdu_failed``\n', ' # of failed MSDUs\n', '\n', '``status_stats.last_ack``\n', ' last ack timestamp (jiffies)\n', '\n', '``status_stats.last_ack_signal``\n', ' last ACK signal\n', '\n', '``status_stats.ack_signal_filled``\n', ' last ACK signal validity\n', '\n', '``status_stats.avg_ack_signal``\n', ' average ACK signal\n', '\n', '``tx_stats``\n', ' TX statistics\n', '\n', '``tx_stats.packets``\n', ' # of packets transmitted\n', '\n', '``tx_stats.bytes``\n', ' # of bytes in all packets transmitted\n', '\n', '``tx_stats.last_rate``\n', ' last TX rate\n', '\n', '``tx_stats.msdu``\n', ' # of transmitted MSDUs per TID\n', '\n', '``tid_seq``\n', ' per-TID sequence numbers for sending to this STA\n', '\n', '``airtime``\n', ' per-AC struct airtime_info describing airtime statistics for this\n', ' station\n', '\n', '``airtime_weight``\n', ' station weight for airtime fairness calculation purposes\n', '\n', '``ampdu_mlme``\n', ' A-MPDU state machine state\n', '\n', '``debugfs_dir``\n', ' debug filesystem directory dentry\n', '\n', '``cur_max_bandwidth``\n', ' maximum bandwidth to use for TX to the station,\n', ' taken from HT/VHT capabilities or VHT operating mode notification\n', '\n', '``known_smps_mode``\n', ' the smps_mode the client thinks we are in. Relevant for\n', ' AP only.\n', '\n', '``cipher_scheme``\n', ' optional cipher scheme for this station\n', '\n', '``cparams``\n', ' CoDel parameters for this station.\n', '\n', '``reserved_tid``\n', ' reserved TID (if any, otherwise IEEE80211_TID_UNRESERVED)\n', '\n', '``tdls_chandef``\n', ' a TDLS peer can have a wider chandef that is compatible to\n', ' the BSS one.\n', '\n', '``sta``\n', ' station information we share with the driver\n', '\n', '\n'] | :: struct sta_info { struct list_head list, free_list; struct rcu_head rcu_head; struct rhlist_head hash_node; u8 addr[ETH_ALEN]; struct ieee80211_local *local; struct ieee80211_sub_if_data *sdata; struct ieee80211_key __rcu *gtk[NUM_DEFAULT_KEYS + NUM_DEFAULT_MGMT_KEYS]; struct ieee80211_key __rcu *ptk[NUM_DEFAULT_KEYS]; u8 ptk_idx; struct rate_control_ref *rate_ctrl; void *rate_ctrl_priv; spinlock_t rate_ctrl_lock; spinlock_t lock; struct ieee80211_fast_tx __rcu *fast_tx; struct ieee80211_fast_rx __rcu *fast_rx; struct ieee80211_sta_rx_stats __percpu *pcpu_rx_stats; #ifdef CONFIG_MAC80211_MESH; struct mesh_sta *mesh; #endif; struct work_struct drv_deliver_wk; u16 listen_interval; bool dead; bool removed; bool uploaded; enum ieee80211_sta_state sta_state; unsigned long _flags; spinlock_t ps_lock; struct sk_buff_head ps_tx_buf[IEEE80211_NUM_ACS]; struct sk_buff_head tx_filtered[IEEE80211_NUM_ACS]; unsigned long driver_buffered_tids; unsigned long txq_buffered_tids; u64 assoc_at; long last_connected; struct ieee80211_sta_rx_stats rx_stats; struct { struct ewma_signal signal; struct ewma_signal chain_signal[IEEE80211_MAX_CHAINS]; } rx_stats_avg; __le16 last_seq_ctrl[IEEE80211_NUM_TIDS + 1]; struct { unsigned long filtered; unsigned long retry_failed, retry_count; unsigned int lost_packets; unsigned long last_tdls_pkt_time; u64 msdu_retries[IEEE80211_NUM_TIDS + 1]; u64 msdu_failed[IEEE80211_NUM_TIDS + 1]; unsigned long last_ack; s8 last_ack_signal; bool ack_signal_filled; struct ewma_avg_signal avg_ack_signal; } status_stats; struct { u64 packets[IEEE80211_NUM_ACS]; u64 bytes[IEEE80211_NUM_ACS]; struct ieee80211_tx_rate last_rate; u64 msdu[IEEE80211_NUM_TIDS + 1]; } tx_stats; u16 tid_seq[IEEE80211_QOS_CTL_TID_MASK + 1]; struct airtime_info airtime[IEEE80211_NUM_ACS]; u16 airtime_weight; struct sta_ampdu_mlme ampdu_mlme; #ifdef CONFIG_MAC80211_DEBUGFS; struct dentry *debugfs_dir; #endif; enum ieee80211_sta_rx_bandwidth cur_max_bandwidth; enum ieee80211_smps_mode known_smps_mode; const struct ieee80211_cipher_scheme *cipher_scheme; struct codel_params cparams; u8 reserved_tid; struct cfg80211_chan_def tdls_chandef; struct ieee80211_sta sta; };
480 | ocb_deferred_task_flags | mac80211 OCB deferred tasks | These flags are used in **wrkq_flags** field of :c:type:`struct ieee80211_if_ocb <ieee80211_if_ocb>` |  |  | ``OCB_WORK_HOUSEKEEPING`` run the periodic OCB housekeeping tasks
481 | mesh_path_flags | mac80211 mesh path flags | MESH_PATH_RESOLVED is used by the mesh path timer to decide when to stop or cancel the mesh path discovery. |  |  | ``MESH_PATH_ACTIVE`` the mesh path can be used for forwarding ``MESH_PATH_RESOLVING`` the discovery process is running for this mesh path ``MESH_PATH_SN_VALID`` the mesh path contains a valid destination sequence number ``MESH_PATH_FIXED`` the mesh path has been manually set and should not be modified ``MESH_PATH_RESOLVED`` the mesh path can has been resolved ``MESH_PATH_REQ_QUEUED`` there is an unsent path request for this destination already queued up, waiting for the discovery process to start. ``MESH_PATH_DELETED`` the mesh path has been deleted and should no longer be used
482 | mesh_deferred_task_flags | mac80211 mesh deferred tasks |  |  |  | ``MESH_WORK_HOUSEKEEPING`` run the periodic mesh housekeeping tasks ``MESH_WORK_ROOT`` the mesh root station needs to send a frame ``MESH_WORK_DRIFT_ADJUST`` time to compensate for clock drift relative to other mesh nodes ``MESH_WORK_MBSS_CHANGED`` rebuild beacon and notify driver of BSS changes
483 | mesh_path | mac80211 mesh path structure | The dst address is unique in the mesh path table. Since the mesh_path is protected by RCU, deleting the next_hop STA must remove / substitute the mesh_path structure and wait until that is no longer reachable before destroying the STA completely. | ['\n', '``dst``\n', ' mesh path destination mac address\n', '\n', '``mpp``\n', ' mesh proxy mac address\n', '\n', '``rhash``\n', ' rhashtable list pointer\n', '\n', '``walk_list``\n', ' linked list containing all mesh_path objects.\n', '\n', '``gate_list``\n', ' list pointer for known gates list\n', '\n', '``sdata``\n', ' mesh subif\n', '\n', '``next_hop``\n', ' mesh neighbor to which frames for this destination will be\n', ' forwarded\n', '\n', '``timer``\n', ' mesh path discovery timer\n', '\n', '``frame_queue``\n', ' pending queue for frames sent to this destination while the\n', ' path is unresolved\n', '\n', '``rcu``\n', ' rcu head for freeing mesh path\n', '\n', '``sn``\n', ' target sequence number\n', '\n', '``metric``\n', ' current metric to this destination\n', '\n', '``hop_count``\n', ' hops to destination\n', '\n', '``exp_time``\n', ' in jiffies, when the path will expire or when it expired\n', '\n', '``discovery_timeout``\n', ' timeout (lapse in jiffies) used for the last discovery\n', ' retry\n', '\n', '``discovery_retries``\n', ' number of discovery retries\n', '\n', '``flags``\n', ' mesh path flags, as specified on :c:type:`enum mesh_path_flags <mesh_path_flags>`\n', '\n', '``state_lock``\n', ' mesh path state lock used to protect changes to the\n', ' mpath itself. No need to take this lock when adding or removing\n', ' an mpath to a hash bucket on a path table.\n', '\n', '``rann_snd_addr``\n', ' the RANN sender address\n', '\n', '``rann_metric``\n', ' the aggregated path metric towards the root node\n', '\n', '``last_preq_to_root``\n', ' Timestamp of last PREQ sent to root\n', '\n', '``is_root``\n', ' the destination station of this path is a root node\n', '\n', '``is_gate``\n', ' the destination station of this path is a mesh gate\n', '\n', '``path_change_count``\n', ' the number of path changes to destination\n', '\n', '\n'] | :: struct mesh_path { u8 dst[ETH_ALEN]; u8 mpp[ETH_ALEN]; struct rhash_head rhash; struct hlist_node walk_list; struct hlist_node gate_list; struct ieee80211_sub_if_data *sdata; struct sta_info __rcu *next_hop; struct timer_list timer; struct sk_buff_head frame_queue; struct rcu_head rcu; u32 sn; u32 metric; u8 hop_count; unsigned long exp_time; u32 discovery_timeout; u8 discovery_retries; enum mesh_path_flags flags; spinlock_t state_lock; u8 rann_snd_addr[ETH_ALEN]; u32 rann_metric; unsigned long last_preq_to_root; bool is_root; bool is_gate; u32 path_change_count; };
484 | mesh_table |  |  | ['\n', '``known_gates``\n', ' list of known mesh gates and their mpaths by the station. The\n', " gate's mpath may or may not be resolved and active.\n", '\n', '``gates_lock``\n', ' protects updates to known_gates\n', '\n', '``rhead``\n', ' the rhashtable containing struct mesh_paths, keyed by dest addr\n', '\n', '``walk_head``\n', ' linked list containging all mesh_path objects\n', '\n', '``walk_lock``\n', ' lock protecting walk_head\n', '\n', '``entries``\n', ' number of entries in the table\n', '\n', '\n', '\n', '\n'] | :: struct mesh_table { struct hlist_head known_gates; spinlock_t gates_lock; struct rhashtable rhead; struct hlist_head walk_head; spinlock_t walk_lock; atomic_t entries; };
485 | rmc_entry | entry in the Recent Multicast Cache | The Recent Multicast Cache keeps track of the latest multicast frames that have been received by a mesh interface and discards received multicast frames that are found in the cache. **STA information lifetime rules** STA info structures (:c:type:`struct sta_info <sta_info>`) are managed in a hash table for faster lookup and a list for iteration. They are managed using RCU, i.e. access to the list and hash table is protected by RCU. Upon allocating a STA info structure with sta_info_alloc(), the caller owns that structure. It must then insert it into the hash table using either sta_info_insert() or sta_info_insert_rcu(); only in the latter case (which acquires an rcu read section but must not be called from within one) will the pointer still be valid after the call. Note that the caller may not do much with the STA info before inserting it, in particular, it may not start any mesh peer link management or add encryption keys. When the insertion fails (sta_info_insert()) returns non-zero), the structure will have been freed by sta_info_insert()! Station entries are added by mac80211 when you establish a link with a peer. This means different things for the different type of interfaces we support. For a regular station this mean we add the AP sta when we receive an association response from the AP. For IBSS this occurs when get to know about a peer on the same IBSS. For WDS we add the sta for the peer immediately upon device open. When using AP mode we add stations for each respective station upon request from userspace through nl80211. In order to remove a STA info structure, various sta_info_destroy_*() calls are available. There is no concept of ownership on a STA entry, each structure is owned by the global hash table/list until it is removed. All users of the structure need to be RCU protected so that the structure won't be freed before they are done using it. | ['\n', '``list``\n', ' hashtable list pointer\n', '\n', '``exp_time``\n', ' expiration time of the entry, in jiffies\n', '\n', '``seqnum``\n', ' mesh sequence number of the frame\n', '\n', '``sa``\n', ' source address of the frame\n', '\n', '\n'] | :: struct rmc_entry { struct hlist_node list; unsigned long exp_time; u32 seqnum; u8 sa[ETH_ALEN]; };
486 | aarp_entry | AARP entry **last_sent** - Last time we xmitted the aarp request **packet_queue** - Queue of frames wait for resolution **status** - Used for proxy AARP expires_at - Entry expiry time target_addr - DDP Address dev - Device to use hwaddr - Physical i/f address of target/router xmit_count - When this hits 10 we give up next - Next entry in chain |  | ['\n', '\n'] | :: struct aarp_entry { unsigned long last_sent; struct sk_buff_head packet_queue; int status; unsigned long expires_at; struct atalk_addr target_addr; struct net_device *dev; char hwaddr[ETH_ALEN]; unsigned short xmit_count; struct aarp_entry *next; };
487 | dp_stats_percpu | per-cpu packet processing statistics for a given datapath. |  | ['\n', '``n_hit``\n', ' Number of received packets for which a matching flow was found in\n', ' the flow table.\n', '\n', '``n_lost``\n', ' Number of received packets that had no matching flow in the flow\n', ' table that could not be sent to userspace (normally due to an overflow in\n', " one of the datapath's queues).\n", '\n', '``n_mask_hit``\n', ' Number of masks looked up for flow match.\n', ' **n_mask_hit** / (**n_hit** + **n_missed**) will be the average masks looked\n', ' up per packet.\n', '\n', '\n', '\n', '\n'] | :: struct dp_stats_percpu { u64 n_hit; u64 n_missed; u64 n_lost; u64 n_mask_hit; struct u64_stats_sync syncp; };
488 | datapath | datapath for flow-based packet switching |  | ['\n', '``rcu``\n', ' RCU callback head for deferred destruction.\n', '\n', '``list_node``\n', " Element in global 'dps' list.\n", '\n', '``table``\n', ' flow table.\n', '\n', '``ports``\n', ' Hash table for ports. ``OVSP_LOCAL`` port always exists. Protected by\n', ' ovs_mutex and RCU.\n', '\n', '``stats_percpu``\n', ' Per-CPU datapath statistics.\n', '\n', '``net``\n', ' Reference to net namespace.\n', '\n', '``max_headroom``\n', ' the maximum headroom of all vports in this datapath; it will\n', ' be used by all the internal vports in this dp.\n', '\n', '\n', '**Context**\n', '\n', 'See the comment on locking at the top of datapath.c for additional\n', 'locking information.\n', '\n', '\n', '\n'] | :: struct datapath { struct rcu_head rcu; struct list_head list_node; struct flow_table table; struct hlist_head *ports; struct dp_stats_percpu __percpu *stats_percpu; possible_net_t net; u32 user_features; u32 max_headroom; struct hlist_head *meters; };
489 | ovs_skb_cb | OVS data in skb CB |  | ['\n', '``input_vport``\n', ' The original vport packet came in on. This value is cached\n', ' when a packet is received by OVS.\n', '\n', '``mru``\n', ' The maximum received fragement size; 0 if the packet is not\n', ' fragmented.\n', '\n', '``acts_origlen``\n', ' The netlink size of the flow actions applied to this skb.\n', '\n', '``cutlen``\n', ' The number of bytes from the packet end to be removed.\n', '\n', '\n', '\n', '\n'] | :: struct ovs_skb_cb { struct vport *input_vport; u16 mru; u16 acts_origlen; u32 cutlen; };
490 | dp_upcall_info | metadata to include with a packet to send to userspace |  | ['\n', '``egress_tun_info``\n', ' If nonnull, becomes ``OVS_PACKET_ATTR_EGRESS_TUN_KEY``.\n', '\n', '``userdata``\n', ' If nonnull, its variable-length value is passed to userspace as\n', ' ``OVS_PACKET_ATTR_USERDATA``.\n', '\n', '``portid``\n', ' Netlink portid to which packet should be sent. If **portid** is 0\n', " then no packet is sent and the packet is accounted in the datapath's **n_lost**\n", ' counter.\n', '\n', '``cmd``\n', ' One of ``OVS_PACKET_CMD_``*.\n', '\n', '``mru``\n', ' If not zero, Maximum received IP fragment size.\n', '\n', '\n', '\n', '\n'] | :: struct dp_upcall_info { struct ip_tunnel_info *egress_tun_info; const struct nlattr *userdata; const struct nlattr *actions; int actions_len; u32 portid; u8 cmd; u16 mru; };
491 | ovs_net | Per net-namespace data for ovs. |  | ['\n', '``dps``\n', ' List of datapaths to enable dumping them all out.\n', ' Protected by genl_mutex.\n', '\n', '\n', '\n', '\n'] | :: struct ovs_net { struct list_head dps; struct work_struct dp_notify_work; #if IS_ENABLED(CONFIG_NETFILTER_CONNCOUNT); struct ovs_ct_limit_info *ct_limit_info; #endif; bool xt_label; };
492 | geneve_port | Keeps track of open UDP ports |  | ['\n', '``dst_port``\n', ' destination port.\n', '\n', '\n'] | :: struct geneve_port { u16 dst_port; };
493 | vport_portids | array of netlink portids of a vport. must be protected by rcu. |  | ['\n', '``rn_ids``\n', ' The reciprocal value of **n_ids**.\n', '\n', '``rcu``\n', ' RCU callback head for deferred destruction.\n', '\n', '``n_ids``\n', ' Size of **ids** array.\n', '\n', '``ids``\n', ' Array storing the Netlink socket pids to be used for packets received\n', ' on this port that miss the flow table.\n', '\n', '\n', '\n', '\n'] | :: struct vport_portids { struct reciprocal_value rn_ids; struct rcu_head rcu; u32 n_ids; u32 ids[]; };
494 | vport | one port within a datapath |  | ['\n', '``dev``\n', ' Pointer to net_device.\n', '\n', '``dp``\n', ' Datapath to which this port belongs.\n', '\n', '``upcall_portids``\n', " RCU protected 'struct vport_portids'.\n", '\n', '``port_no``\n', " Index into **dp**'s **ports** array.\n", '\n', '``hash_node``\n', ' Element in **dev_table** hash table in vport.c.\n', '\n', '``dp_hash_node``\n', ' Element in **datapath->ports** hash table in datapath.c.\n', '\n', '``ops``\n', ' Class structure.\n', '\n', '``detach_list``\n', ' list used for detaching vport in net-exit call.\n', '\n', '``rcu``\n', ' RCU callback head for deferred destruction.\n', '\n', '\n', '\n', '\n'] | :: struct vport { struct net_device *dev; struct datapath *dp; struct vport_portids __rcu *upcall_portids; u16 port_no; struct hlist_node hash_node; struct hlist_node dp_hash_node; const struct vport_ops *ops; struct list_head detach_list; struct rcu_head rcu; };
495 | vport_parms | parameters for creating a new vport |  | ['\n', '``name``\n', " New vport's name.\n", '\n', '``type``\n', " New vport's type.\n", '\n', '``options``\n', ' ``OVS_VPORT_ATTR_OPTIONS`` attribute from Netlink message, ``NULL`` if\n', ' none was supplied.\n', '\n', '``dp``\n', " New vport's datapath.\n", '\n', '``port_no``\n', " New vport's port number.\n", '\n', '\n', '\n', '\n'] | :: struct vport_parms { const char *name; enum ovs_vport_type type; struct nlattr *options; struct datapath *dp; u16 port_no; struct nlattr *upcall_portids; };
496 | vport_ops | definition of a type of virtual port |  | ['\n', '``type``\n', ' ``OVS_VPORT_TYPE_``* value for this type of virtual port.\n', '\n', '``create``\n', ' Create a new vport configured as specified. On success returns\n', ' a new vport allocated with ovs_vport_alloc(), otherwise an ERR_PTR() value.\n', '\n', '``destroy``\n', ' Destroys a vport. Must call vport_free() on the vport but not\n', ' before an RCU grace period has elapsed.\n', '\n', '``set_options``\n', ' Modify the configuration of an existing vport. May be ``NULL``\n', ' if modification is not supported.\n', '\n', '``get_options``\n', ' Appends vport-specific attributes for the configuration of an\n', ' existing vport to a :c:type:`struct sk_buff <sk_buff>`. May be ``NULL`` for a vport that does not\n', ' have any configuration.\n', '\n', '``send``\n', ' Send a packet on the device.\n', ' zero for dropped packets or negative for error.\n', '\n', '\n'] | :: struct vport_ops { enum ovs_vport_type type; struct vport *(*create)(const struct vport_parms *); void (*destroy)(struct vport *); int (*set_options)(struct vport *, struct nlattr *); int (*get_options)(const struct vport *, struct sk_buff *); netdev_tx_t (*send) (struct sk_buff *skb); struct module *owner; struct list_head list; };
497 | bss_compare_mode | BSS compare mode |  |  |  | ``BSS_CMP_REGULAR`` regular compare mode (for insertion and normal find) ``BSS_CMP_HIDE_ZLEN`` find hidden SSID with zero-length mode ``BSS_CMP_HIDE_NUL`` find hidden SSID with NUL-ed out mode
498 | reg_request_treatment | regulatory request treatment |  |  |  | ``REG_REQ_OK`` continue processing the regulatory request ``REG_REQ_IGNORE`` ignore the regulatory request ``REG_REQ_INTERSECT`` the regulatory domain resulting from this request should be intersected with the current one. ``REG_REQ_ALREADY_SET`` the regulatory request will not change the current regulatory settings, and no further processing is required.
499 | udp_media_addr | IP/UDP addressing information | This is the bearer level originating address used in neighbor discovery messages, and all fields should be in network byte order | ['\n', '``{unnamed_union}``\n', ' anonymous\n', '\n', '\n'] | :: struct udp_media_addr { __be16 proto; __be16 port; union { struct in_addr ipv4; struct in6_addr ipv6; }; };
500 | udp_bearer | ip/udp bearer data structure |  | ['\n', '``bearer``\n', ' associated generic tipc bearer\n', '\n', '``ubsock``\n', ' bearer associated socket\n', '\n', '``ifindex``\n', ' local address scope\n', '\n', '``work``\n', ' used to schedule deferred work on a bearer\n', '\n', '\n'] | :: struct udp_bearer { struct tipc_bearer __rcu *bearer; struct socket *ubsock; u32 ifindex; struct work_struct work; struct udp_replicast rcast; };
501 | publication | info about a published (name or) name sequence |  | ['\n', '``type``\n', ' name sequence type\n', '\n', '``lower``\n', ' name sequence lower bound\n', '\n', '``upper``\n', ' name sequence upper bound\n', '\n', '``scope``\n', ' scope of publication, TIPC_NODE_SCOPE or TIPC_CLUSTER_SCOPE\n', '\n', '``node``\n', " network address of publishing socket's node\n", '\n', '``port``\n', ' publishing port\n', '\n', '``key``\n', ' publication key, unique across the cluster\n', '\n', '``binding_node``\n', ' all publications from the same node which bound this one\n', ' - Remote publications: in node->publ_list\n', ' Used by node/name distr to withdraw publications when node is lost\n', ' - Local/node scope publications: in name_table->node_scope list\n', ' - Local/cluster scope publications: in name_table->cluster_scope list\n', '\n', '``binding_sock``\n', ' all publications from the same socket which bound this one\n', ' Used by socket to withdraw publications when socket is unbound/released\n', '\n', '``local_publ``\n', ' list of identical publications made from this node\n', ' Used by closest_first and multicast receive lookup algorithms\n', '\n', '``all_publ``\n', ' all publications identical to this one, whatever node and scope\n', ' Used by round-robin lookup algorithm\n', '\n', '``rcu``\n', ' RCU callback head used for deferred freeing\n', '\n', '\n', '\n', '\n'] | :: struct publication { u32 type; u32 lower; u32 upper; u32 scope; u32 node; u32 port; u32 key; struct list_head binding_node; struct list_head binding_sock; struct list_head local_publ; struct list_head all_publ; struct rcu_head rcu; };
502 | name_table | table containing all existing port name publications |  | ['\n', '``node_scope``\n', ' all local publications with node scope\n', ' - used by name_distr during re-init of name table\n', '\n', '``cluster_scope``\n', ' all local publications with cluster scope\n', ' - used by name_distr to send bulk updates to new nodes\n', ' - used by name_distr during re-init of name table\n', '\n', '``local_publ_count``\n', ' number of publications issued by this node\n', '\n', '\n'] | :: struct name_table { struct hlist_head services[TIPC_NAMETBL_SIZE]; struct list_head node_scope; struct list_head cluster_scope; rwlock_t cluster_scope_lock; u32 local_publ_count; };
503 | tipc_bc_base | base structure for keeping broadcast send state |  | ['\n', '``link``\n', ' broadcast send link structure\n', '\n', '``inputq``\n', ' data input queue; will only carry SOCK_WAKEUP messages\n', '\n', '``dests``\n', ' array keeping number of reachable destinations per bearer\n', '\n', '``primary_bearer``\n', ' a bearer having links to all broadcast destinations, if any\n', '\n', '``bcast_support``\n', ' indicates if primary bearer, if any, supports broadcast\n', '\n', '``force_bcast``\n', ' forces broadcast for multicast traffic\n', '\n', '``rcast_support``\n', ' indicates if all peer nodes support replicast\n', '\n', '``force_rcast``\n', ' forces replicast for multicast traffic\n', '\n', '``rc_ratio``\n', ' dest count as percentage of cluster size where send method changes\n', '\n', '``bc_threshold``\n', ' calculated from rc_ratio; if dests > threshold use broadcast\n', '\n', '\n', '\n', '\n'] | :: struct tipc_bc_base { struct tipc_link *link; struct sk_buff_head inputq; int dests[MAX_BEARERS]; int primary_bearer; bool bcast_support; bool force_bcast; bool rcast_support; bool force_rcast; int rc_ratio; int bc_threshold; };
504 | tipc_subscription | TIPC network topology subscription object |  | ['\n', '``timer``\n', ' timer governing subscription duration (optional)\n', '\n', '``sub_list``\n', " adjacent subscriptions in subscriber's subscription list\n", '\n', '``evt``\n', ' template for events generated by subscription\n', '\n', '\n', '\n', '\n'] | :: struct tipc_subscription { struct kref kref; struct net *net; struct timer_list timer; struct list_head service_list; struct list_head sub_list; struct tipc_event evt; int conid; bool inactive; spinlock_t lock; };
505 | tipc_discoverer | information about an ongoing link setup request |  | ['\n', '``bearer_id``\n', ' identity of bearer issuing requests\n', '\n', '``dest``\n', ' destination address for request messages\n', '\n', '``net``\n', ' network namespace instance\n', '\n', '``domain``\n', ' network domain to which links can be established\n', '\n', '``num_nodes``\n', ' number of nodes currently discovered (i.e. with an active link)\n', '\n', '``lock``\n', ' spinlock for controlling access to requests\n', '\n', '``skb``\n', ' request message to be (repeatedly) sent\n', '\n', '``timer``\n', ' timer governing period between requests\n', '\n', '``timer_intv``\n', ' current interval between requests (in ms)\n', '\n', '\n'] | :: struct tipc_discoverer { u32 bearer_id; struct tipc_media_addr dest; struct net *net; u32 domain; int num_nodes; spinlock_t lock; struct sk_buff *skb; struct timer_list timer; unsigned long timer_intv; };
506 | tipc_link | TIPC link data structure |  | ['\n', '``addr``\n', " network address of link's peer node\n", '\n', '``name``\n', ' link name character string\n', '\n', '``net``\n', ' pointer to namespace struct\n', '\n', '``peer_session``\n', ' link session # being used by peer end of link\n', '\n', '``peer_bearer_id``\n', " bearer id used by link's peer endpoint\n", '\n', '``bearer_id``\n', ' local bearer id used by link\n', '\n', '``tolerance``\n', ' minimum link continuity loss needed to reset link [in ms]\n', '\n', '``abort_limit``\n', ' # of unacknowledged continuity probes needed to reset link\n', '\n', '``state``\n', ' current state of link FSM\n', '\n', '``peer_caps``\n', ' bitmap describing capabilities of peer node\n', '\n', '``silent_intv_cnt``\n', ' # of timer intervals without any reception from peer\n', '\n', '``priority``\n', ' current link priority\n', '\n', '``net_plane``\n', " current link network plane ('A' through 'H')\n", '\n', '``mon_state``\n', ' cookie with information needed by link monitor\n', '\n', '``mtu``\n', ' current maximum packet size for this link\n', '\n', '``advertised_mtu``\n', ' advertised own mtu when link is being established\n', '\n', '``backlogq``\n', ' queue for messages waiting to be sent\n', '\n', '``rcv_nxt``\n', ' next sequence number to expect for inbound messages\n', '\n', '``inputq``\n', ' buffer queue for messages to be delivered upwards\n', '\n', '``namedq``\n', ' buffer queue for name table messages to be delivered upwards\n', '\n', '``wakeupq``\n', ' linked list of wakeup msgs waiting for link congestion to abate\n', '\n', '``reasm_buf``\n', ' head of partially reassembled inbound message fragments\n', '\n', '``ackers``\n', ' # of peers that needs to ack each packet before it can be released\n', '\n', '``acked``\n', ' # last packet acked by a certain peer. Used for broadcast.\n', '\n', '``stats``\n', ' collects statistics regarding link activity\n', '\n', '\n'] | :: struct tipc_link { u32 addr; char name[TIPC_MAX_LINK_NAME]; struct net *net; u16 peer_session; u16 session; u16 snd_nxt_state; u16 rcv_nxt_state; u32 peer_bearer_id; u32 bearer_id; u32 tolerance; u32 abort_limit; u32 state; u16 peer_caps; bool in_session; bool active; u32 silent_intv_cnt; char if_name[TIPC_MAX_IF_NAME]; u32 priority; char net_plane; struct tipc_mon_state mon_state; u16 rst_cnt; u16 drop_point; struct sk_buff *failover_reasm_skb; struct sk_buff_head failover_deferdq; u16 mtu; u16 advertised_mtu; struct sk_buff_head transmq; struct sk_buff_head backlogq; struct { u16 len; u16 limit; struct sk_buff *target_bskb; } backlog[5]; u16 snd_nxt; u16 window; u16 rcv_nxt; u32 rcv_unacked; struct sk_buff_head deferdq; struct sk_buff_head *inputq; struct sk_buff_head *namedq; struct sk_buff_head wakeupq; struct sk_buff *reasm_buf; struct sk_buff *reasm_tnlmsg; u16 ackers; u16 acked; struct tipc_link *bc_rcvlink; struct tipc_link *bc_sndlink; u8 nack_state; bool bc_peer_is_up; struct tipc_stats stats; };
507 | tipc_topsrv | TIPC server structure |  | ['\n', '``conn_idr``\n', ' identifier set of connection\n', '\n', '``idr_lock``\n', ' protect the connection identifier set\n', '\n', '``idr_in_use``\n', ' amount of allocated identifier entry\n', '\n', '``net``\n', ' network namspace instance\n', '\n', '``awork``\n', ' accept work item\n', '\n', '``rcv_wq``\n', ' receive workqueue\n', '\n', '``send_wq``\n', ' send workqueue\n', '\n', '``listener``\n', ' topsrv listener socket\n', '\n', '``name``\n', ' server name\n', '\n', '\n', '\n', '\n'] | :: struct tipc_topsrv { struct idr conn_idr; spinlock_t idr_lock; int idr_in_use; struct net *net; struct work_struct awork; struct workqueue_struct *rcv_wq; struct workqueue_struct *send_wq; struct socket *listener; char name[TIPC_SERVER_NAME_LEN]; };
508 | tipc_conn | TIPC connection structure |  | ['\n', '``kref``\n', ' reference counter to connection object\n', '\n', '``conid``\n', ' connection identifier\n', '\n', '``sock``\n', ' socket handler associated with connection\n', '\n', '``flags``\n', ' indicates connection state\n', '\n', '``server``\n', ' pointer to connected server\n', '\n', '``sub_list``\n', ' lsit to all pertaing subscriptions\n', '\n', '``sub_lock``\n', ' lock protecting the subscription list\n', '\n', '``rwork``\n', ' receive work item\n', '\n', '``outqueue``\n', ' pointer to first outbound message in queue\n', '\n', '``outqueue_lock``\n', ' control access to the outqueue\n', '\n', '``swork``\n', ' send work item\n', '\n', '\n'] | :: struct tipc_conn { struct kref kref; int conid; struct socket *sock; unsigned long flags; struct tipc_topsrv *server; struct list_head sub_list; spinlock_t sub_lock; struct work_struct rwork; struct list_head outqueue; spinlock_t outqueue_lock; struct work_struct swork; };
509 | tipc_media_addr | destination address used by TIPC bearers |  | ['\n', '``value``\n', ' address info (format defined by media)\n', '\n', '``media_id``\n', ' TIPC media type identifier\n', '\n', '``broadcast``\n', ' non-zero if address is a broadcast address\n', '\n', '\n', '\n', '\n'] | :: struct tipc_media_addr { u8 value[TIPC_MEDIA_INFO_SIZE]; u8 media_id; u8 broadcast; };
510 | tipc_media | Media specific info exposed to generic bearer layer |  | ['\n', '``send_msg``\n', ' routine which handles buffer transmission\n', '\n', '``enable_media``\n', ' routine which enables a media\n', '\n', '``disable_media``\n', ' routine which disables a media\n', '\n', '``addr2str``\n', ' convert media address format to string\n', '\n', '``addr2msg``\n', ' convert from media addr format to discovery msg addr format\n', '\n', '``msg2addr``\n', ' convert from discovery msg addr format to media addr format\n', '\n', '``raw2addr``\n', ' convert from raw addr format to media addr format\n', '\n', '``priority``\n', ' default link (and bearer) priority\n', '\n', '``tolerance``\n', ' default time (in ms) before declaring link failure\n', '\n', '``window``\n', ' default window (in packets) before declaring link congestion\n', '\n', '``mtu``\n', ' max packet size bearer can support for media type not dependent on\n', ' underlying device MTU\n', '\n', '``type_id``\n', ' TIPC media identifier\n', '\n', '``hwaddr_len``\n', ' TIPC media address len\n', '\n', '``name``\n', ' media name\n', '\n', '\n', '\n', '\n'] | :: struct tipc_media { int (*send_msg)(struct net *net, struct sk_buff *buf,struct tipc_bearer *b, struct tipc_media_addr *dest); int (*enable_media)(struct net *net, struct tipc_bearer *b, struct nlattr *attr[]); void (*disable_media)(struct tipc_bearer *b); int (*addr2str)(struct tipc_media_addr *addr,char *strbuf, int bufsz); int (*addr2msg)(char *msg, struct tipc_media_addr *addr); int (*msg2addr)(struct tipc_bearer *b,struct tipc_media_addr *addr, char *msg); int (*raw2addr)(struct tipc_bearer *b,struct tipc_media_addr *addr, char *raw); u32 priority; u32 tolerance; u32 window; u32 mtu; u32 type_id; u32 hwaddr_len; char name[TIPC_MAX_MEDIA_NAME]; };
511 | tipc_bearer | Generic TIPC bearer structure |  | ['\n', '``media_ptr``\n', ' pointer to additional media-specific information about bearer\n', '\n', '``mtu``\n', ' max packet size bearer can support\n', '\n', '``addr``\n', ' media-specific address associated with bearer\n', '\n', '``name``\n', ' bearer name (format = media:interface)\n', '\n', '``media``\n', ' ptr to media structure associated with bearer\n', '\n', '``bcast_addr``\n', ' media address used in broadcasting\n', '\n', '``pt``\n', ' packet type for bearer\n', '\n', '``rcu``\n', ' rcu struct for tipc_bearer\n', '\n', '``priority``\n', ' default link priority for bearer\n', '\n', '``window``\n', ' default window size for bearer\n', '\n', '``tolerance``\n', ' default link tolerance for bearer\n', '\n', '``domain``\n', ' network domain to which links can be established\n', '\n', '``identity``\n', ' array index of this bearer within TIPC bearer array\n', '\n', '``net_plane``\n', " network plane ('A' through 'H') currently associated with bearer\n", '\n', '\n', '**Note**\n', '\n', 'media-specific code is responsible for initialization of the fields\n', "indicated below when a bearer is enabled; TIPC's generic bearer code takes\n", 'care of initializing all other fields.\n', '\n', '\n', '\n'] | :: struct tipc_bearer { void __rcu *media_ptr; u32 mtu; struct tipc_media_addr addr; char name[TIPC_MAX_BEARER_NAME]; struct tipc_media *media; struct tipc_media_addr bcast_addr; struct packet_type pt; struct rcu_head rcu; u32 priority; u32 window; u32 tolerance; u32 domain; u32 identity; struct tipc_discoverer *disc; char net_plane; unsigned long up; };
512 | tipc_node | TIPC node structure |  | ['\n', '``addr``\n', ' network address of node\n', '\n', '``lock``\n', ' rwlock governing access to structure\n', '\n', '``net``\n', ' the applicable net namespace\n', '\n', '``hash``\n', ' links to adjacent nodes in unsorted hash chain\n', '\n', '``active_links``\n', ' bearer ids of active links, used as index into links[] array\n', '\n', '``links``\n', ' array containing references to all links to node\n', '\n', '``action_flags``\n', ' bit mask of different types of node actions\n', '\n', '``list``\n', " links to adjacent nodes in sorted list of cluster's nodes\n", '\n', '``state``\n', ' connectivity state vs peer node\n', '\n', '``sync_point``\n', ' sequence number where synch/failover is finished\n', '\n', '``link_cnt``\n', ' number of links to node\n', '\n', '``working_links``\n', ' number of working links to node (both active and standby)\n', '\n', '``capabilities``\n', " bitmap, indicating peer node's functional capabilities\n", '\n', '``signature``\n', ' node instance identifier\n', '\n', '``link_id``\n', ' local and remote bearer ids of changing link, if any\n', '\n', '``publ_list``\n', ' list of publications\n', '\n', '``rcu``\n', ' rcu struct for tipc_node\n', '\n', '``delete_at``\n', ' indicates the time for deleting a down node\n', '\n', '\n'] | :: struct tipc_node { u32 addr; struct kref kref; rwlock_t lock; struct net *net; struct hlist_node hash; int active_links[2]; struct tipc_link_entry links[MAX_BEARERS]; struct tipc_bclink_entry bc_entry; int action_flags; struct list_head list; int state; bool failover_sent; u16 sync_point; int link_cnt; u16 working_links; u16 capabilities; u32 signature; u32 link_id; u8 peer_id[16]; struct list_head publ_list; struct list_head conn_sks; unsigned long keepalive_intv; struct timer_list timer; struct rcu_head rcu; unsigned long delete_at; };
513 | distr_item | publication info distributed to other nodes | ===> All fields are stored in network byte order. <=== First 3 fields identify (name or) name sequence being published. Reference field uniquely identifies port that published name sequence. Key field uniquely identifies publication, in the event a port has multiple publications of the same name sequence. **Note** There is no field that identifies the publishing node because it is the same for all items contained within a publication message. | ['\n', '``type``\n', ' name sequence type\n', '\n', '``lower``\n', ' name sequence lower bound\n', '\n', '``upper``\n', ' name sequence upper bound\n', '\n', '``key``\n', ' publication key\n', '\n', '\n'] | :: struct distr_item { __be32 type; __be32 lower; __be32 upper; __be32 port; __be32 key; };
514 | tipc_sock | TIPC socket structure |  | ['\n', '``sk``\n', " socket - interacts with 'port' and with user via the socket API\n", '\n', '``conn_type``\n', ' TIPC type used when connection was established\n', '\n', '``conn_instance``\n', ' TIPC instance used when connection was established\n', '\n', '``published``\n', ' non-zero if port has one or more associated names\n', '\n', '``max_pkt``\n', ' maximum packet size "hint" used when building messages sent by port\n', '\n', '``portid``\n', ' unique port identity in TIPC socket hash table\n', '\n', '``phdr``\n', ' preformatted message header used when sending messages\n', ' #cong_links: list of congested links\n', '\n', '``publications``\n', ' list of publications for port\n', '\n', '``pub_count``\n', ' total # of publications port has made during its lifetime\n', '\n', '``dupl_rcvcnt``\n', ' number of bytes counted twice, in both backlog and rcv queue\n', '\n', '``conn_timeout``\n', ' the time we can wait for an unresponded setup request\n', '\n', '``cong_link_cnt``\n', ' number of congested links\n', '\n', '``snt_unacked``\n', ' # messages sent by socket, and not yet acked by peer\n', '\n', '``rcv_unacked``\n', ' # messages read by user, but not yet acked back to peer\n', '\n', '``peer``\n', " 'connected' peer for dgram/rdm\n", '\n', '``node``\n', ' hash table node\n', '\n', '``mc_method``\n', ' cookie for use between socket and broadcast layer\n', '\n', '``rcu``\n', ' rcu struct for tipc_sock\n', '\n', '\n'] | :: struct tipc_sock { struct sock sk; u32 conn_type; u32 conn_instance; int published; u32 max_pkt; u32 portid; struct tipc_msg phdr; struct list_head cong_links; struct list_head publications; u32 pub_count; atomic_t dupl_rcvcnt; u16 conn_timeout; bool probe_unacked; u16 cong_link_cnt; u16 snt_unacked; u16 snd_win; u16 peer_caps; u16 rcv_unacked; u16 rcv_win; struct sockaddr_tipc peer; struct rhash_head node; struct tipc_mc_method mc_method; struct rcu_head rcu; struct tipc_group *group; bool group_is_open; };
515 | service_range | container for all bindings of a service range |  | ['\n', '``lower``\n', ' service range lower bound\n', '\n', '``upper``\n', ' service range upper bound\n', '\n', '``tree_node``\n', ' member of service range RB tree\n', '\n', '``local_publ``\n', ' list of identical publications made from this node\n', ' Used by closest_first lookup and multicast lookup algorithm\n', '\n', '``all_publ``\n', ' all publications identical to this one, whatever node and scope\n', ' Used by round-robin lookup algorithm\n', '\n', '\n', '\n', '\n'] | :: struct service_range { u32 lower; u32 upper; struct rb_node tree_node; struct list_head local_publ; struct list_head all_publ; };
516 | tipc_service | container for all published instances of a service type |  | ['\n', '``type``\n', " 32 bit 'type' value for service\n", '\n', '``ranges``\n', ' rb tree containing all service ranges for this service\n', '\n', '``service_list``\n', ' links to adjacent name ranges in hash chain\n', '\n', '``subscriptions``\n', ' list of subscriptions for this service type\n', '\n', '``lock``\n', ' spinlock controlling access to pertaining service ranges/publications\n', '\n', '``rcu``\n', ' RCU callback head used for deferred freeing\n', '\n', '\n'] | :: struct tipc_service { u32 type; struct rb_root ranges; struct hlist_node service_list; struct list_head subscriptions; spinlock_t lock; struct rcu_head rcu; };
517 | tcp_lp_state |  | TCP-LP's state flags. We create this set of state flag mainly for debugging. |  |  | ``LP_VALID_RHZ`` is remote HZ valid? ``LP_VALID_OWD`` is OWD valid? ``LP_WITHIN_THR`` are we within threshold? ``LP_WITHIN_INF`` are we within inference?
518 | lp |  | TCP-LP's private struct. We get the idea from original TCP-LP implementation where only left those we found are really useful. | ['\n', '``flag``\n', ' TCP-LP state flag\n', '\n', '``sowd``\n', ' smoothed OWD << 3\n', '\n', '``owd_min``\n', ' min OWD\n', '\n', '``owd_max``\n', ' max OWD\n', '\n', '``owd_max_rsv``\n', ' resrved max owd\n', '\n', '``remote_hz``\n', ' estimated remote HZ\n', '\n', '``remote_ref_time``\n', ' remote reference time\n', '\n', '``local_ref_time``\n', ' local reference time\n', '\n', '``last_drop``\n', ' time for last active drop\n', '\n', '``inference``\n', ' current inference\n', '\n', '\n'] | :: struct lp { u32 flag; u32 sowd; u32 owd_min; u32 owd_max; u32 owd_max_rsv; u32 remote_hz; u32 remote_ref_time; u32 local_ref_time; u32 last_drop; u32 inference; };
519 | aa_file_rules | components used for file rule permissions | File permission are determined by matching a path against **dfa** and then then using the value of the accept entry for the matching state as an index into **perms**. If a named exec transition is required it is looked up in the transition table. | ['\n', '``dfa``\n', ' dfa to match path names and conditionals against\n', '\n', '``trans``\n', ' transition table for indexed by named x transitions\n', '\n', '\n'] | :: struct aa_file_rules { unsigned int start; struct aa_dfa *dfa; struct aa_domain trans; };
520 | blk_mq_ctx | State for a software queue facing the submitting CPUs |  | ['\n', '\n'] | :: struct blk_mq_ctx { struct { spinlock_t lock; struct list_head rq_lists[HCTX_MAX_TYPES]; } ____cacheline_aligned_in_smp; unsigned int cpu; unsigned short index_hw[HCTX_MAX_TYPES]; struct blk_mq_hw_ctx *hctxs[HCTX_MAX_TYPES]; unsigned long rq_dispatched[2]; unsigned long rq_merged; unsigned long ____cacheline_aligned_in_smp rq_completed[2]; struct request_queue *queue; struct blk_mq_ctxs *ctxs; struct kobject kobj; };
521 | blk_stat_callback | Block statistics callback. | A :c:type:`struct blk_stat_callback <blk_stat_callback>` is associated with a :c:type:`struct request_queue <request_queue>`. While **timer** is active, that queue's request completion latencies are sorted into buckets by **bucket_fn** and added to a per-cpu buffer, **cpu_stat**. When the timer fires, **cpu_stat** is flushed to **stat** and **timer_fn** is invoked. | ['\n', '``timer``\n', ' Timer for the next callback invocation.\n', '\n', '``cpu_stat``\n', ' Per-cpu statistics buckets.\n', '\n', '``bucket_fn``\n', ' Given a request, returns which statistics bucket it\n', ' should be accounted under. Return -1 for no bucket for this\n', ' request.\n', '\n', '``buckets``\n', ' Number of statistics buckets.\n', '\n', '``stat``\n', ' Array of statistics buckets.\n', '\n', '``data``\n', ' Private pointer for the user.\n', '\n', '\n'] | :: struct blk_stat_callback { struct list_head list; struct timer_list timer; struct blk_rq_stat __percpu *cpu_stat; int (*bucket_fn)(const struct request *); unsigned int buckets; struct blk_rq_stat *stat; void (*timer_fn)(struct blk_stat_callback *); void *data; struct rcu_head rcu; };
522 | bfq_service_tree | per ioprio_class service tree. | Each service tree represents a B-WF2Q+ scheduler on its own. Each ioprio_class has its own independent scheduler, and so its own bfq_service_tree. All the fields are protected by the queue lock of the containing bfqd. | ['\n', '\n'] | :: struct bfq_service_tree { struct rb_root active; struct rb_root idle; struct bfq_entity *first_idle; struct bfq_entity *last_idle; u64 vtime; unsigned long wsum; };
523 | bfq_sched_data | multi-class scheduler. | bfq_sched_data is the basic scheduler queue. It supports three ioprio_classes, and can be used either as a toplevel queue or as an intermediate queue in a hierarchical setup. The supported ioprio_classes are the same as in CFQ, in descending priority order, IOPRIO_CLASS_RT, IOPRIO_CLASS_BE, IOPRIO_CLASS_IDLE. Requests from higher priority queues are served before all the requests from lower priority queues; among requests of the same queue requests are served according to B-WF2Q+. The schedule is implemented by the service trees, plus the field **next_in_service**, which points to the entity on the active trees that will be served next, if 1) no changes in the schedule occurs before the current in-service entity is expired, 2) the in-service queue becomes idle when it expires, and 3) if the entity pointed by in_service_entity is not a queue, then the in-service child entity of the entity pointed by in_service_entity becomes idle on expiration. This peculiar definition allows for the following optimization, not yet exploited: while a given entity is still in service, we already know which is the best candidate for next service among the other active entities in the same parent entity. We can then quickly compare the timestamps of the in-service entity with those of such best candidate. All fields are protected by the lock of the containing bfqd. | ['\n', '\n'] | :: struct bfq_sched_data { struct bfq_entity *in_service_entity; struct bfq_entity *next_in_service; struct bfq_service_tree service_tree[BFQ_IOPRIO_CLASSES]; unsigned long bfq_class_idle_last_service; };
524 | bfq_weight_counter | counter of the number of all active queues with a given weight. |  | ['\n', '\n', '\n', '\n'] | :: struct bfq_weight_counter { unsigned int weight; unsigned int num_active; struct rb_node weights_node; };
525 | bfq_entity | schedulable entity. | A bfq_entity is used to represent either a bfq_queue (leaf node in the cgroup hierarchy) or a bfq_group into the upper level scheduler. Each entity belongs to the sched_data of the parent group in the cgroup hierarchy. Non-leaf entities have also their own sched_data, stored in **my_sched_data**. Each entity stores independently its priority values; this would allow different weights on different devices, but this functionality is not exported to userspace by now. Priorities and weights are updated lazily, first storing the new values into the new_* fields, then setting the **prio_changed** flag. As soon as there is a transition in the entity state that allows the priority update to take place the effective and the requested priority values are synchronized. Unless cgroups are used, the weight value is calculated from the ioprio to export the same interface as CFQ. When dealing with "well-behaved" queues (i.e., queues that do not spend too much time to consume their budget and have true sequential behavior, and when there are no external factors breaking anticipation) the relative weights at each level of the cgroups hierarchy should be guaranteed. All the fields are protected by the queue lock of the containing bfqd. | ['\n', '\n'] | :: struct bfq_entity { struct rb_node rb_node; bool on_st; u64 start, finish; struct rb_root *tree; u64 min_start; int service; int budget; int dev_weight; int weight; int new_weight; int orig_weight; struct bfq_entity *parent; struct bfq_sched_data *my_sched_data; struct bfq_sched_data *sched_data; int prio_changed; bool in_groups_with_pending_reqs; };
526 | bfq_ttime | per process thinktime stats. |  | ['\n', '\n', '\n', '\n'] | :: struct bfq_ttime { u64 last_end_request; u64 ttime_total; unsigned long ttime_samples; u64 ttime_mean; };
527 | bfq_queue | leaf schedulable entity. | A bfq_queue is a leaf request queue; it can be associated with an io_context or more, if it is async or shared between cooperating processes. **cgroup** holds a reference to the cgroup, to be sure that it does not disappear while a bfqq still references it (mostly to avoid races between request issuing and task migration followed by cgroup destruction). All the fields are protected by the queue lock of the containing bfqd. | ['\n', '\n'] | :: struct bfq_queue { int ref; struct bfq_data *bfqd; unsigned short ioprio, ioprio_class; unsigned short new_ioprio, new_ioprio_class; u64 last_serv_time_ns; unsigned int inject_limit; unsigned long decrease_time_jif; struct bfq_queue *new_bfqq; struct rb_node pos_node; struct rb_root *pos_root; struct rb_root sort_list; struct request *next_rq; int queued[2]; int allocated; int meta_pending; struct list_head fifo; struct bfq_entity entity; struct bfq_weight_counter *weight_counter; int max_budget; unsigned long budget_timeout; int dispatched; unsigned long flags; struct list_head bfqq_list; struct bfq_ttime ttime; u32 seek_history; struct hlist_node burst_list_node; sector_t last_request_pos; unsigned int requests_within_timer; pid_t pid; struct bfq_io_cq *bic; unsigned long wr_cur_max_time; unsigned long soft_rt_next_start; unsigned long last_wr_start_finish; unsigned int wr_coeff; unsigned long last_idle_bklogged; unsigned long service_from_backlogged; unsigned long service_from_wr; unsigned long wr_start_at_switch_to_srt; unsigned long split_time; unsigned long first_IO_time; u32 max_service_rate; struct bfq_queue *waker_bfqq; struct hlist_node woken_list_node; struct hlist_head woken_list; };
528 | bfq_io_cq | per (request_queue, io_context) structure. |  | ['\n', '\n', '\n', '\n'] | :: struct bfq_io_cq { struct io_cq icq; struct bfq_queue *bfqq[2]; int ioprio; #ifdef CONFIG_BFQ_GROUP_IOSCHED; uint64_t blkcg_serial_nr; #endif; bool saved_has_short_ttime; bool saved_IO_bound; bool saved_in_large_burst; bool was_in_burst_list; unsigned int saved_weight; unsigned long saved_wr_coeff; unsigned long saved_last_wr_start_finish; unsigned long saved_wr_start_at_switch_to_srt; unsigned int saved_wr_cur_max_time; struct bfq_ttime saved_ttime; };
529 | bfq_data | per-device data structure. | All the fields are protected by **lock**. | ['\n', '\n'] | :: struct bfq_data { struct request_queue *queue; struct list_head dispatch; struct bfq_group *root_group; struct rb_root_cached queue_weights_tree; unsigned int num_groups_with_pending_reqs; unsigned int busy_queues[3]; int wr_busy_queues; int queued; int rq_in_driver; bool nonrot_with_queueing; int max_rq_in_driver; int hw_tag_samples; int hw_tag; int budgets_assigned; struct hrtimer idle_slice_timer; struct bfq_queue *in_service_queue; sector_t last_position; sector_t in_serv_last_pos; u64 last_completion; struct bfq_queue *last_completed_rq_bfqq; u64 last_empty_occupied_ns; bool wait_dispatch; struct request *waited_rq; bool rqs_injected; u64 first_dispatch; u64 last_dispatch; ktime_t last_budget_start; ktime_t last_idling_start; unsigned long last_idling_start_jiffies; int peak_rate_samples; u32 sequential_samples; u64 tot_sectors_dispatched; u32 last_rq_max_size; u64 delta_from_first; u32 peak_rate; int bfq_max_budget; struct list_head active_list; struct list_head idle_list; u64 bfq_fifo_expire[2]; unsigned int bfq_back_penalty; unsigned int bfq_back_max; u32 bfq_slice_idle; int bfq_user_max_budget; unsigned int bfq_timeout; unsigned int bfq_requests_within_timer; bool strict_guarantees; unsigned long last_ins_in_burst; unsigned long bfq_burst_interval; int burst_size; struct bfq_entity *burst_parent_entity; unsigned long bfq_large_burst_thresh; bool large_burst; struct hlist_head burst_list; bool low_latency; unsigned int bfq_wr_coeff; unsigned int bfq_wr_max_time; unsigned int bfq_wr_rt_max_time; unsigned int bfq_wr_min_idle_time; unsigned long bfq_wr_min_inter_arr_async; unsigned int bfq_wr_max_softrt_rate; u64 rate_dur_prod; struct bfq_queue oom_bfqq; spinlock_t lock; struct bfq_io_cq *bio_bic; struct bfq_queue *bio_bfqq; unsigned int word_depths[2][2]; };
530 | bfq_group | per (device, cgroup) data structure. | Each (device, cgroup) pair has its own bfq_group, i.e., for each cgroup there is a set of bfq_groups, each one collecting the lower-level entities belonging to the group that are acting on the same device. Locking works as follows: o **bfqd** is protected by the queue lock, RCU is used to access it from the readers. o All the other fields are protected by the **bfqd** queue lock. | ['\n', '``entity``\n', ' schedulable entity to insert into the parent group sched_data.\n', '\n', '``sched_data``\n', ' own sched_data, to contain child entities (they may be\n', ' both bfq_queues and bfq_groups).\n', '\n', '``bfqd``\n', ' the bfq_data for the device this group acts upon.\n', '\n', '``async_bfqq``\n', ' array of async queues for all the tasks belonging to\n', ' the group, one queue per ioprio value per ioprio_class,\n', ' except for the idle class that has only one queue.\n', '\n', '``async_idle_bfqq``\n', ' async queue for the idle class (ioprio is ignored).\n', '\n', '``my_entity``\n', ' pointer to **entity**, ``NULL`` for the toplevel group; used\n', ' to avoid too many special cases during group creation/\n', ' migration.\n', '\n', '``active_entities``\n', ' number of active entities belonging to the group;\n', ' unused for the root group. Used to know whether there\n', ' are groups with more than one active **bfq_entity**\n', ' (see the comments to the function\n', ' bfq_bfqq_may_idle()).\n', '\n', '``rq_pos_tree``\n', ' rbtree sorted by next_request position, used when\n', ' determining if two or more queues have interleaving\n', ' requests (see bfq_find_close_cooperator()).\n', '\n', '``stats``\n', ' stats for this bfqg.\n', '\n', '\n'] | :: struct bfq_group { struct blkg_policy_data pd; char blkg_path[128]; int ref; struct bfq_entity entity; struct bfq_sched_data sched_data; void *bfqd; struct bfq_queue *async_bfqq[2][IOPRIO_BE_NR]; struct bfq_queue *async_idle_bfqq; struct bfq_entity *my_entity; int active_entities; struct rb_root rq_pos_tree; struct bfqg_stats stats; };
531 | kmod_test_case | linker table test case | If you add a test case, please be sure to review if you need to se **need_mod_put** for your tests case. |  |  | ``__TEST_KMOD_INVALID`` *undescribed* ``TEST_KMOD_DRIVER`` stress tests request_module() ``TEST_KMOD_FS_TYPE`` stress tests get_fs_type() ``__TEST_KMOD_MAX`` *undescribed*
532 | vgic_its_abi | ITS abi ops and settings |  | ['\n', '``cte_esz``\n', ' collection table entry size\n', '\n', '``dte_esz``\n', ' device table entry size\n', '\n', '``ite_esz``\n', ' interrupt translation table entry size\n', ' **save** tables: save the ITS tables into guest RAM\n', '\n', '``restore_tables``\n', ' restore the ITS internal structs from tables\n', ' stored in guest RAM\n', '\n', '``commit``\n', ' initialize the registers which expose the ABI settings,\n', ' especially the entry sizes\n', '\n', '\n'] | :: struct vgic_its_abi { int cte_esz; int dte_esz; int ite_esz; int (*save_tables)(struct vgic_its *its); int (*restore_tables)(struct vgic_its *its); int (*commit)(struct vgic_its *its); };
533 | dev_pm_opp | Generic OPP description structure | This structure stores the OPP information for a given device. | ['\n', '``node``\n', ' opp table node. The nodes are maintained throughout the lifetime\n', ' of boot. It is expected only an optimal set of OPPs are\n', ' added to the library by the SoC framework.\n', ' IMPORTANT: the opp nodes should be maintained in increasing\n', ' order.\n', '\n', '``kref``\n', ' for reference count of the OPP.\n', '\n', '``available``\n', ' true/false - marks if this OPP as available or not\n', '\n', '``dynamic``\n', ' not-created from static DT entries.\n', '\n', '``turbo``\n', ' true if turbo (boost) OPP\n', '\n', '``suspend``\n', ' true if suspend OPP\n', '\n', '``pstate``\n', " Device's power domain's performance state.\n", '\n', '``rate``\n', ' Frequency in hertz\n', '\n', '``level``\n', ' Performance level\n', '\n', '``supplies``\n', ' Power supplies voltage/current values\n', '\n', '``clock_latency_ns``\n', " Latency (in nanoseconds) of switching to this OPP's\n", " frequency from any other OPP's frequency.\n", '\n', '``required_opps``\n', ' List of OPPs that are required by this OPP.\n', '\n', '``opp_table``\n', ' points back to the opp_table struct this opp belongs to\n', '\n', '``np``\n', " OPP's device node.\n", '\n', '``dentry``\n', ' debugfs dentry pointer (per opp)\n', '\n', '\n'] | :: struct dev_pm_opp { struct list_head node; struct kref kref; bool available; bool dynamic; bool turbo; bool suspend; unsigned int pstate; unsigned long rate; unsigned int level; struct dev_pm_opp_supply *supplies; unsigned long clock_latency_ns; struct dev_pm_opp **required_opps; struct opp_table *opp_table; struct device_node *np; #ifdef CONFIG_DEBUG_FS; struct dentry *dentry; #endif; };
534 | opp_device | devices managed by 'struct opp_table' | This is an internal data structure maintaining the devices that are managed by 'struct opp_table'. | ['\n', '``node``\n', ' list node\n', '\n', '``dev``\n', ' device to which the struct object belongs\n', '\n', '``dentry``\n', ' debugfs dentry pointer (per device)\n', '\n', '\n'] | :: struct opp_device { struct list_head node; const struct device *dev; #ifdef CONFIG_DEBUG_FS; struct dentry *dentry; #endif; };
535 | opp_table | Device opp structure | This is an internal data structure maintaining the link to opps attached to a device. This structure is not meant to be shared to users as it is meant for book keeping and private to OPP library. | ['\n', '``node``\n', ' table node - contains the devices with OPPs that\n', ' have been registered. Nodes once added are not modified in this\n', ' table.\n', '\n', '``head``\n', ' notifier head to notify the OPP availability changes.\n', '\n', '``dev_list``\n', ' list of devices that share these OPPs\n', '\n', '``opp_list``\n', ' table of opps\n', '\n', '``kref``\n', ' for reference count of the table.\n', '\n', '``list_kref``\n', ' for reference count of the OPP list.\n', '\n', '``lock``\n', ' mutex protecting the opp_list and dev_list.\n', '\n', '``np``\n', " struct device_node pointer for opp's DT node.\n", '\n', '``clock_latency_ns_max``\n', ' Max clock latency in nanoseconds.\n', '\n', '``voltage_tolerance_v1``\n', ' In percentage, for v1 bindings only.\n', '\n', '``parsed_static_opps``\n', ' True if OPPs are initialized from DT.\n', '\n', '``shared_opp``\n', ' OPP is shared between multiple devices.\n', '\n', '``suspend_opp``\n', ' Pointer to OPP to be used during device suspend.\n', '\n', '``genpd_virt_dev_lock``\n', ' Mutex protecting the genpd virtual device pointers.\n', '\n', '``genpd_virt_devs``\n', ' List of virtual devices for multiple genpd support.\n', '\n', '``required_opp_tables``\n', ' List of device OPP tables that are required by OPPs in\n', ' this table.\n', '\n', '``required_opp_count``\n', ' Number of required devices.\n', '\n', '``supported_hw``\n', ' Array of version number to support.\n', '\n', '``supported_hw_count``\n', ' Number of elements in supported_hw array.\n', '\n', '``prop_name``\n', ' A name to postfix to many DT properties, while parsing them.\n', '\n', '``clk``\n', " Device's clock handle\n", '\n', '``regulators``\n', ' Supply regulators\n', '\n', '``regulator_count``\n', ' Number of power supply regulators. Its value can be -1\n', ' (uninitialized), 0 (no opp-microvolt property) or > 0 (has opp-microvolt\n', ' property).\n', '\n', '``genpd_performance_state``\n', " Device's power domain support performance state.\n", '\n', '``is_genpd``\n', ' Marks if the OPP table belongs to a genpd.\n', '\n', '``set_opp``\n', ' Platform specific set_opp callback\n', '\n', '``set_opp_data``\n', ' Data to be passed to set_opp callback\n', '\n', '``dentry``\n', ' debugfs dentry pointer of the real device directory (not links).\n', '\n', '``dentry_name``\n', ' Name of the real dentry.\n', '\n', '\n'] | :: struct opp_table { struct list_head node; struct blocking_notifier_head head; struct list_head dev_list; struct list_head opp_list; struct kref kref; struct kref list_kref; struct mutex lock; struct device_node *np; unsigned long clock_latency_ns_max; unsigned int voltage_tolerance_v1; bool parsed_static_opps; enum opp_table_access shared_opp; struct dev_pm_opp *suspend_opp; struct mutex genpd_virt_dev_lock; struct device **genpd_virt_devs; struct opp_table **required_opp_tables; unsigned int required_opp_count; unsigned int *supported_hw; unsigned int supported_hw_count; const char *prop_name; struct clk *clk; struct regulator **regulators; int regulator_count; bool genpd_performance_state; bool is_genpd; int (*set_opp)(struct dev_pm_set_opp_data *data); struct dev_pm_set_opp_data *set_opp_data; #ifdef CONFIG_DEBUG_FS; struct dentry *dentry; char dentry_name[NAME_MAX]; #endif; };
536 | ti_opp_supply_optimum_voltage_table | optimized voltage table |  | ['\n', '``reference_uv``\n', ' reference voltage (usually Nominal voltage)\n', '\n', '``optimized_uv``\n', ' Optimized voltage from efuse\n', '\n', '\n', '\n', '\n'] | :: struct ti_opp_supply_optimum_voltage_table { unsigned int reference_uv; unsigned int optimized_uv; };
537 | ti_opp_supply_data | OMAP specific opp supply data |  | ['\n', '``vdd_table``\n', ' Optimized voltage mapping table\n', '\n', '``num_vdd_table``\n', ' number of entries in vdd_table\n', '\n', '``vdd_absolute_max_voltage_uv``\n', ' absolute maximum voltage in UV for the supply\n', '\n', '\n', '\n', '\n'] | :: struct ti_opp_supply_data { struct ti_opp_supply_optimum_voltage_table *vdd_table; u32 num_vdd_table; u32 vdd_absolute_max_voltage_uv; };
538 | ti_opp_supply_of_data | device tree match data |  | ['\n', '``flags``\n', ' specific type of opp supply\n', '\n', '``efuse_voltage_mask``\n', ' mask required for efuse register representing voltage\n', '\n', '``efuse_voltage_uv``\n', ' Are the efuse entries in micro-volts? if not, assume\n', ' milli-volts.\n', '\n', '\n'] | :: struct ti_opp_supply_of_data { #define OPPDM_EFUSE_CLASS0_OPTIMIZED_VOLTAGE BIT(1); #define OPPDM_HAS_NO_ABB BIT(2); const u8 flags; const u32 efuse_voltage_mask; const bool efuse_voltage_uv; };
539 | syscon_led | state container for syscon based LEDs |  | ['\n', '``cdev``\n', ' LED class device for this LED\n', '\n', '``map``\n', ' regmap to access the syscon device backing this LED\n', '\n', '``offset``\n', ' the offset into the syscon regmap for the LED register\n', '\n', '``mask``\n', ' the bit in the register corresponding to the LED\n', '\n', '``state``\n', ' current state of the LED\n', '\n', '\n', '\n', '\n'] | :: struct syscon_led { struct led_classdev cdev; struct regmap *map; u32 offset; u32 mask; bool state; };
540 | lm3697_led |  |  | ['\n', '``hvled_strings``\n', ' Array of LED strings associated with a control bank\n', '\n', '``label``\n', ' LED label\n', '\n', '``led_dev``\n', ' LED class device\n', '\n', '``priv``\n', ' Pointer to the device struct\n', '\n', '``lmu_data``\n', ' Register and setting values for common code\n', '\n', '``control_bank``\n', ' Control bank the LED is associated to. 0 is control bank A\n', ' 1 is control bank B\n', '\n', '\n', '\n', '\n'] | :: struct lm3697_led { u32 hvled_strings[LM3697_MAX_LED_STRINGS]; char label[LED_MAX_NAME_SIZE]; struct led_classdev led_dev; struct lm3697 *priv; struct ti_lmu_bank lmu_data; int control_bank; int enabled; int num_leds; };
541 | lm3697 |  |  | ['\n', '``enable_gpio``\n', ' Hardware enable gpio\n', '\n', '``regulator``\n', ' LED supply regulator pointer\n', '\n', '``client``\n', ' Pointer to the I2C client\n', '\n', '``regmap``\n', ' Devices register map\n', '\n', '``dev``\n', ' Pointer to the devices device struct\n', '\n', '``lock``\n', ' Lock for reading/writing the device\n', '\n', '``leds``\n', ' Array of LED strings\n', '\n', '\n', '\n', '\n'] | :: struct lm3697 { struct gpio_desc *enable_gpio; struct regulator *regulator; struct i2c_client *client; struct regmap *regmap; struct device *dev; struct mutex lock; int bank_cfg; struct lm3697_led leds[]; };
542 | lm3601x_led |  |  | ['\n', '``fled_cdev``\n', ' flash LED class device pointer\n', '\n', '``client``\n', ' Pointer to the I2C client\n', '\n', '``regmap``\n', ' Devices register map\n', '\n', '``lock``\n', ' Lock for reading/writing the device\n', '\n', '``flash_timeout``\n', ' the timeout for the flash\n', '\n', '``last_flag``\n', ' last known flags register value\n', '\n', '``torch_current_max``\n', ' maximum current for the torch\n', '\n', '``flash_current_max``\n', ' maximum current for the flash\n', '\n', '``max_flash_timeout``\n', ' maximum timeout for the flash\n', '\n', '``led_mode``\n', ' The mode to enable either IR or Torch\n', '\n', '\n', '\n', '\n'] | :: struct lm3601x_led { struct led_classdev_flash fled_cdev; struct i2c_client *client; struct regmap *regmap; struct mutex lock; unsigned int flash_timeout; unsigned int last_flag; u32 torch_current_max; u32 flash_current_max; u32 max_flash_timeout; u32 led_mode; };
543 | mt6323_led | state container for the LED device |  | ['\n', '``id``\n', ' the identifier in MT6323 LED device\n', '\n', '``parent``\n', ' the pointer to MT6323 LED controller\n', '\n', '``cdev``\n', ' LED class device for this LED device\n', '\n', '``current_brightness``\n', ' current state of the LED device\n', '\n', '\n', '\n', '\n'] | :: struct mt6323_led { int id; struct mt6323_leds *parent; struct led_classdev cdev; enum led_brightness current_brightness; };
544 | mt6323_leds | state container for holding LED controller of the driver |  | ['\n', '``dev``\n', ' the device pointer\n', '\n', '``hw``\n', ' the underlying hardware providing shared\n', ' bus for the register operations\n', '\n', '``lock``\n', ' the lock among process context\n', '\n', '``led``\n', ' the array that contains the state of individual\n', ' LED device\n', '\n', '\n', '\n', '\n'] | :: struct mt6323_leds { struct device *dev; struct mt6397_chip *hw; struct mutex lock; struct mt6323_led *led[MT6323_MAX_LEDS]; };
545 | lm36274 |  |  | ['\n', '``pdev``\n', ' platform device\n', '\n', '``led_dev``\n', ' led class device\n', '\n', '``lmu_data``\n', ' Register and setting values for common code\n', '\n', '``regmap``\n', ' Devices register map\n', '\n', '``dev``\n', ' Pointer to the devices device struct\n', ' **led_sources** - The LED strings supported in this array\n', ' **num_leds** - Number of LED strings are supported in this array\n', '\n', '\n'] | :: struct lm36274 { struct platform_device *pdev; struct led_classdev led_dev; struct ti_lmu_bank lmu_data; struct regmap *regmap; struct device *dev; u32 led_sources[LM36274_MAX_STRINGS]; int num_leds; };
546 | lm3692x_led | **lock** - Lock for reading/writing the device **client** - Pointer to the I2C client **led_dev** - LED class device pointer **regmap** - Devices register map **enable_gpio** - VDDIO/EN gpio to enable communication interface **regulator** - LED supply regulator pointer **led_enable** - LED sync to be enabled **model_id** - Current device model ID enumerated |  | ['\n', '\n'] | :: struct lm3692x_led { struct mutex lock; struct i2c_client *client; struct led_classdev led_dev; struct regmap *regmap; struct gpio_desc *enable_gpio; struct regulator *regulator; int led_enable; int model_id; };
547 | lp8860_led | **lock** - Lock for reading/writing the device **client** - Pointer to the I2C client **led_dev** - led class device pointer **regmap** - Devices register map **eeprom_regmap** - EEPROM register map **enable_gpio** - VDDIO/EN gpio to enable communication interface **regulator** - LED supply regulator pointer |  | ['\n', '\n', '\n', '\n'] | :: struct lp8860_led { struct mutex lock; struct i2c_client *client; struct led_classdev led_dev; struct regmap *regmap; struct regmap *eeprom_regmap; struct gpio_desc *enable_gpio; struct regulator *regulator; };
548 | bcm6358_led | state container for bcm6358 based LEDs |  | ['\n', '``cdev``\n', ' LED class device for this LED\n', '\n', '``mem``\n', ' memory resource\n', '\n', '``lock``\n', ' memory lock\n', '\n', '``pin``\n', ' LED pin number\n', '\n', '``active_low``\n', ' LED is active low\n', '\n', '\n', '\n', '\n'] | :: struct bcm6358_led { struct led_classdev cdev; void __iomem *mem; spinlock_t *lock; unsigned long pin; bool active_low; };
549 | lm3532_led |  |  | ['\n', '``led_dev``\n', ' led class device\n', ' **priv** - Pointer the device data structure\n', ' **control_bank** - Control bank the LED is associated to\n', ' **mode** - Mode of the LED string\n', ' **ctrl_brt_pointer** - Zone target register that controls the sink\n', ' **num_leds** - Number of LED strings are supported in this array\n', ' **full_scale_current** - The full-scale current setting for the current sink.\n', ' **led_strings** - The LED strings supported in this array\n', ' **enabled** - Enabled status\n', ' **label** - LED label\n', '\n', '\n', '\n', '\n'] | :: struct lm3532_led { struct led_classdev led_dev; struct lm3532_data *priv; int control_bank; int mode; int ctrl_brt_pointer; int num_leds; int full_scale_current; int enabled:1; u32 led_strings[LM3532_MAX_CONTROL_BANKS]; char label[LED_MAX_NAME_SIZE]; };
550 | lm3532_data |  | **enable_gpio** - Hardware enable gpio | ['\n', '``regulator``\n', ' regulator\n', '\n', '``client``\n', ' i2c client\n', ' **regmap** - Devices register map\n', ' **dev** - Pointer to the devices device struct\n', ' **lock** - Lock for reading/writing the device\n', ' **als_data** - Pointer to the als data struct\n', ' **runtime_ramp_up** - Runtime ramp up setting\n', ' **runtime_ramp_down** - Runtime ramp down setting\n', ' **leds** - Array of LED strings\n', '\n', '\n'] | :: struct lm3532_data { struct gpio_desc *enable_gpio; struct regulator *regulator; struct i2c_client *client; struct regmap *regmap; struct device *dev; struct mutex lock; struct lm3532_als_data *als_data; u32 runtime_ramp_up; u32 runtime_ramp_down; struct lm3532_led leds[]; };
551 | is31fl32xx_chipdef | chip-specific attributes | For all optional register addresses, the sentinel value ``IS31FL32XX_REG_NONE`` indicates that this chip has no such register. If non-NULL, **reset_func** will be called during probing to set all necessary registers to a known initialization state. This is needed for chips that do not have a **reset_reg**. **enable_bits_per_led_control_register** must be >=1 if **led_control_register_base** != ``IS31FL32XX_REG_NONE``. | ['\n', '``channels``\n', ' Number of LED channels\n', '\n', '``shutdown_reg``\n', ' address of Shutdown register (optional)\n', '\n', '``pwm_update_reg``\n', ' address of PWM Update register\n', '\n', '``global_control_reg``\n', ' address of Global Control register (optional)\n', '\n', '``reset_reg``\n', ' address of Reset register (optional)\n', '\n', '``pwm_register_base``\n', ' address of first PWM register\n', '\n', '``pwm_registers_reversed``\n', ' : true if PWM registers count down instead of up\n', '\n', '``led_control_register_base``\n', ' address of first LED control register (optional)\n', '\n', '``enable_bits_per_led_control_register``\n', ' number of LEDs enable bits in each\n', '\n', '``reset_func``\n', ' : pointer to reset function\n', '\n', '\n'] | :: struct is31fl32xx_chipdef { u8 channels; u8 shutdown_reg; u8 pwm_update_reg; u8 global_control_reg; u8 reset_reg; u8 pwm_register_base; bool pwm_registers_reversed; u8 led_control_register_base; u8 enable_bits_per_led_control_register; int (*reset_func)(struct is31fl32xx_priv *priv); int (*sw_shutdown_func)(struct is31fl32xx_priv *priv, bool enable); };
552 | bcm6328_led | state container for bcm6328 based LEDs |  | ['\n', '``cdev``\n', ' LED class device for this LED\n', '\n', '``mem``\n', ' memory resource\n', '\n', '``lock``\n', ' memory lock\n', '\n', '``pin``\n', ' LED pin number\n', '\n', '``blink_leds``\n', ' blinking LEDs\n', '\n', '``blink_delay``\n', ' blinking delay\n', '\n', '``active_low``\n', ' LED is active low\n', '\n', '\n'] | :: struct bcm6328_led { struct led_classdev cdev; void __iomem *mem; spinlock_t *lock; unsigned long pin; unsigned long *blink_leds; unsigned long *blink_delay; bool active_low; };
553 | lm3530_data |  |  | ['\n', '``led_dev``\n', ' led class device\n', '\n', '``client``\n', ' i2c client\n', '\n', '``pdata``\n', ' LM3530 platform data\n', '\n', '``mode``\n', ' mode of operation - manual, ALS, PWM\n', '\n', '``regulator``\n', ' regulator\n', '\n', '``enable``\n', ' regulator is enabled\n', '\n', '\n'] | :: struct lm3530_data { struct led_classdev led_dev; struct i2c_client *client; struct lm3530_platform_data *pdata; enum lm3530_mode mode; struct regulator *regulator; enum led_brightness brightness; bool enable; };
554 | mlxreg_led_data | led control data: |  | ['\n', '``data``\n', ' led configuration data;\n', '\n', '``base_color``\n', ' base led color (other colors have constant offset from base);\n', '\n', '``data_parent``\n', ' pointer to private device control data of parent;\n', '\n', '\n', '\n', '\n'] | :: struct mlxreg_led_data { struct mlxreg_core_data *data; struct led_classdev led_cdev; u8 base_color; void *data_parent; char led_cdev_name[MLXREG_CORE_LABEL_MAX_SIZE]; };
555 | mlxreg_led_priv_data | platform private data: |  | ['\n', '``pdev``\n', ' platform device;\n', '\n', '``pdata``\n', ' platform data;\n', '\n', '``access_lock``\n', ' mutex for attribute IO access;\n', '\n', '\n'] | :: struct mlxreg_led_priv_data { struct platform_device *pdev; struct mlxreg_core_platform_data *pdata; struct mutex access_lock; };
556 | hwspinlock_ops | platform-specific hwspinlock handlers |  | ['\n', '``trylock``\n', ' make a single attempt to take the lock. returns 0 on\n', ' failure and true on success. may _not_ sleep.\n', '\n', '``unlock``\n', ' release the lock. always succeed. may _not_ sleep.\n', '\n', '``relax``\n', ' optional, platform-specific relax handler, called by hwspinlock\n', ' core while spinning on a lock, between two successive\n', ' invocations of **trylock**. may _not_ sleep.\n', '\n', '\n', '\n', '\n'] | :: struct hwspinlock_ops { int (*trylock)(struct hwspinlock *lock); void (*unlock)(struct hwspinlock *lock); void (*relax)(struct hwspinlock *lock); };
557 | hwspinlock | this struct represents a single hwspinlock instance |  | ['\n', '``bank``\n', ' the hwspinlock_device structure which owns this lock\n', '\n', '``lock``\n', ' initialized and used by hwspinlock core\n', '\n', '``priv``\n', ' private data, owned by the underlying platform-specific hwspinlock drv\n', '\n', '\n', '\n', '\n'] | :: struct hwspinlock { struct hwspinlock_device *bank; spinlock_t lock; void *priv; };
558 | hwspinlock_device | a device which usually spans numerous hwspinlocks |  | ['\n', '``dev``\n', ' underlying device, will be used to invoke runtime PM api\n', '\n', '``ops``\n', ' platform-specific hwspinlock handlers\n', '\n', '``base_id``\n', ' id index of the first lock in this device\n', '\n', '``num_locks``\n', ' number of locks in this device\n', '\n', '``lock``\n', " dynamically allocated array of 'struct hwspinlock'\n", '\n', '\n'] | :: struct hwspinlock_device { struct device *dev; const struct hwspinlock_ops *ops; int base_id; int num_locks; struct hwspinlock lock[0]; };
559 | ufshcd_sg_entry | UFSHCI PRD Entry |  | ['\n', '``base_addr``\n', ' Lower 32bit physical address DW-0\n', '\n', '``upper_addr``\n', ' Upper 32bit physical address DW-1\n', '\n', '``reserved``\n', ' Reserved for future use DW-2\n', '\n', '``size``\n', ' size of physical segment DW-3\n', '\n', '\n', '\n', '\n'] | :: struct ufshcd_sg_entry { __le32 base_addr; __le32 upper_addr; __le32 reserved; __le32 size; };
560 | utp_transfer_cmd_desc | UFS Command Descriptor structure |  | ['\n', '``command_upiu``\n', ' Command UPIU Frame address\n', '\n', '``response_upiu``\n', ' Response UPIU Frame address\n', '\n', '``prd_table``\n', ' Physical Region Descriptor\n', '\n', '\n', '\n', '\n'] | :: struct utp_transfer_cmd_desc { u8 command_upiu[ALIGNED_UPIU_SIZE]; u8 response_upiu[ALIGNED_UPIU_SIZE]; struct ufshcd_sg_entry prd_table[SG_ALL]; };
561 | request_desc_header | Descriptor Header common to both UTRD and UTMRD |  | ['\n', '\n', '\n', '\n'] | :: struct request_desc_header { __le32 dword_0; __le32 dword_1; __le32 dword_2; __le32 dword_3; };
562 | utp_transfer_req_desc | UTRD structure |  | ['\n', '``header``\n', ' UTRD header DW-0 to DW-3\n', '\n', '``command_desc_base_addr_lo``\n', ' UCD base address low DW-4\n', '\n', '``command_desc_base_addr_hi``\n', ' UCD base address high DW-5\n', '\n', '``response_upiu_length``\n', ' response UPIU length DW-6\n', '\n', '``response_upiu_offset``\n', ' response UPIU offset DW-6\n', '\n', '``prd_table_length``\n', ' Physical region descriptor length DW-7\n', '\n', '``prd_table_offset``\n', ' Physical region descriptor offset DW-7\n', '\n', '\n'] | :: struct utp_transfer_req_desc { struct request_desc_header header; __le32 command_desc_base_addr_lo; __le32 command_desc_base_addr_hi; __le16 response_upiu_length; __le16 response_upiu_offset; __le16 prd_table_length; __le16 prd_table_offset; };
563 | uc_string_id | unicode string |  | ['\n', '``len``\n', ' size of this descriptor inclusive\n', '\n', '``type``\n', ' descriptor type\n', '\n', '``uc``\n', ' unicode string character\n', '\n', '\n'] | :: struct uc_string_id { u8 len; u8 type; wchar_t uc[0]; };
564 | utp_cmd_rsp | Response UPIU structure |  | ['\n', '``residual_transfer_count``\n', ' Residual transfer count DW-3\n', '\n', '``reserved``\n', ' Reserved double words DW-4 to DW-7\n', '\n', '``sense_data_len``\n', ' Sense data length DW-8 U16\n', '\n', '``sense_data``\n', ' Sense data field DW-8 to DW-12\n', '\n', '\n', '\n', '\n'] | :: struct utp_cmd_rsp { __be32 residual_transfer_count; __be32 reserved[4]; __be16 sense_data_len; u8 sense_data[UFS_SENSE_SIZE]; };
565 | utp_upiu_rsp | general upiu response structure |  | ['\n', '``header``\n', ' UPIU header structure DW-0 to DW-2\n', '\n', '``{unnamed_union}``\n', ' anonymous\n', '\n', '``sr``\n', ' fields structure for scsi command DW-3 to DW-12\n', '\n', '``qr``\n', ' fields structure for query request DW-3 to DW-7\n', '\n', '\n', '\n', '\n'] | :: struct utp_upiu_rsp { struct utp_upiu_header header; union { struct utp_cmd_rsp sr; struct utp_upiu_query qr; }; };
566 | ufs_query_req | parameters for building a query request |  | ['\n', '``query_func``\n', ' UPIU header query function\n', '\n', '``upiu_req``\n', ' the query request data\n', '\n', '\n', '\n', '\n'] | :: struct ufs_query_req { u8 query_func; struct utp_upiu_query upiu_req; };
567 | ufs_query_res | UPIU QUERY |  | ['\n', '``response``\n', ' device response code\n', '\n', '``upiu_res``\n', ' query response data\n', '\n', '\n'] | :: struct ufs_query_res { u8 response; struct utp_upiu_query upiu_res; };
568 | uic_command | UIC command structure |  | ['\n', '``command``\n', ' UIC command\n', '\n', '``argument1``\n', ' UIC command argument 1\n', '\n', '``argument2``\n', ' UIC command argument 2\n', '\n', '``argument3``\n', ' UIC command argument 3\n', '\n', '``cmd_active``\n', ' Indicate if UIC command is outstanding\n', '\n', '``result``\n', ' UIC command result\n', '\n', '``done``\n', ' UIC command completion\n', '\n', '\n', '\n', '\n'] | :: struct uic_command { u32 command; u32 argument1; u32 argument2; u32 argument3; int cmd_active; int result; struct completion done; };
569 | ufshcd_lrb | local reference block |  | ['\n', '``utr_descriptor_ptr``\n', ' UTRD address of the command\n', '\n', '``ucd_req_ptr``\n', ' UCD address of the command\n', '\n', '``ucd_rsp_ptr``\n', ' Response UPIU address for this command\n', '\n', '``ucd_prdt_ptr``\n', ' PRDT address of the command\n', '\n', '``utrd_dma_addr``\n', ' UTRD dma address for debug\n', '\n', '``ucd_req_dma_addr``\n', ' UPIU request dma address for debug\n', '\n', '``ucd_rsp_dma_addr``\n', ' UPIU response dma address for debug\n', '\n', '``ucd_prdt_dma_addr``\n', ' PRDT dma address for debug\n', '\n', '``cmd``\n', ' pointer to SCSI command\n', '\n', '``sense_buffer``\n', ' pointer to sense buffer address of the SCSI command\n', '\n', '``sense_bufflen``\n', ' Length of the sense buffer\n', '\n', '``scsi_status``\n', ' SCSI status of the command\n', '\n', '``command_type``\n', ' SCSI, UFS, Query.\n', '\n', '``task_tag``\n', ' Task tag of the command\n', '\n', '``lun``\n', ' LUN of the command\n', '\n', '``intr_cmd``\n', " Interrupt command (doesn't participate in interrupt aggregation)\n", '\n', '``issue_time_stamp``\n', ' time stamp for debug purposes\n', '\n', '``compl_time_stamp``\n', ' time stamp for statistics\n', '\n', '``req_abort_skip``\n', ' skip request abort task flag\n', '\n', '\n', '\n', '\n'] | :: struct ufshcd_lrb { struct utp_transfer_req_desc *utr_descriptor_ptr; struct utp_upiu_req *ucd_req_ptr; struct utp_upiu_rsp *ucd_rsp_ptr; struct ufshcd_sg_entry *ucd_prdt_ptr; dma_addr_t utrd_dma_addr; dma_addr_t ucd_req_dma_addr; dma_addr_t ucd_rsp_dma_addr; dma_addr_t ucd_prdt_dma_addr; struct scsi_cmnd *cmd; u8 *sense_buffer; unsigned int sense_bufflen; int scsi_status; int command_type; int task_tag; u8 lun; bool intr_cmd; ktime_t issue_time_stamp; ktime_t compl_time_stamp; bool req_abort_skip; };
570 | ufs_query | holds relevant data structures for query request |  | ['\n', '``request``\n', ' request upiu and function\n', '\n', '``descriptor``\n', ' buffer for sending/receiving descriptor\n', '\n', '``response``\n', ' response upiu and response\n', '\n', '\n', '\n', '\n'] | :: struct ufs_query { struct ufs_query_req request; u8 *descriptor; struct ufs_query_res response; };
571 | ufs_dev_cmd | all assosiated fields with device management commands |  | ['\n', '``type``\n', ' device management command type - Query, NOP OUT\n', '\n', '``lock``\n', ' lock to allow one command at a time\n', '\n', '``complete``\n', ' internal commands completion\n', '\n', '``tag_wq``\n', ' wait queue until free command slot is available\n', '\n', '\n', '\n', '\n'] | :: struct ufs_dev_cmd { enum dev_cmd_type type; struct mutex lock; struct completion *complete; wait_queue_head_t tag_wq; struct ufs_query query; };
572 | ufs_clk_info | UFS clock related info |  | ['\n', '``list``\n', ' list headed by hba->clk_list_head\n', '\n', '``clk``\n', ' clock node\n', '\n', '``name``\n', ' clock name\n', '\n', '``max_freq``\n', ' maximum frequency supported by the clock\n', '\n', '``min_freq``\n', ' min frequency that can be used for clock scaling\n', '\n', '``curr_freq``\n', ' indicates the current frequency that it is set to\n', '\n', '``enabled``\n', ' variable to check against multiple enable/disable\n', '\n', '\n', '\n', '\n'] | :: struct ufs_clk_info { struct list_head list; struct clk *clk; const char *name; u32 max_freq; u32 min_freq; u32 curr_freq; bool enabled; };
573 | ufs_hba_variant_ops | variant specific callbacks |  | ['\n', '``name``\n', ' variant name\n', '\n', '``init``\n', ' called when the driver is initialized\n', '\n', '``exit``\n', ' called to cleanup everything done in init\n', '\n', '``get_ufs_hci_version``\n', ' called to get UFS HCI version\n', '\n', '``clk_scale_notify``\n', ' notifies that clks are scaled up/down\n', '\n', '``setup_clocks``\n', ' called before touching any of the controller registers\n', '\n', '``setup_regulators``\n', ' called before accessing the host controller\n', '\n', '``hce_enable_notify``\n', ' called before and after HCE enable bit is set to allow\n', ' variant specific Uni-Pro initialization.\n', '\n', '``link_startup_notify``\n', ' called before and after Link startup is carried out\n', ' to allow variant specific Uni-Pro initialization.\n', '\n', '``pwr_change_notify``\n', ' called before and after a power mode change\n', ' is carried out to allow vendor spesific capabilities\n', ' to be set.\n', '\n', '``setup_xfer_req``\n', ' called before any transfer request is issued\n', ' to set some things\n', '\n', '``setup_task_mgmt``\n', ' called before any task management request is issued\n', ' to set some things\n', '\n', '``hibern8_notify``\n', ' called around hibern8 enter/exit\n', '\n', '``apply_dev_quirks``\n', ' called to apply device specific quirks\n', '\n', '``suspend``\n', ' called during host controller PM callback\n', '\n', '``resume``\n', ' called during host controller PM callback\n', '\n', '``dbg_register_dump``\n', ' used to dump controller debug information\n', '\n', '``phy_initialization``\n', ' used to initialize phys\n', '\n', '``device_reset``\n', ' called to issue a reset pulse on the UFS device\n', '\n', '\n', '\n', '\n'] | :: struct ufs_hba_variant_ops { const char *name; int (*init)(struct ufs_hba *); void (*exit)(struct ufs_hba *); u32 (*get_ufs_hci_version)(struct ufs_hba *); int (*clk_scale_notify)(struct ufs_hba *, bool, enum ufs_notify_change_status); int (*setup_clocks)(struct ufs_hba *, bool, enum ufs_notify_change_status); int (*setup_regulators)(struct ufs_hba *, bool); int (*hce_enable_notify)(struct ufs_hba *, enum ufs_notify_change_status); int (*link_startup_notify)(struct ufs_hba *, enum ufs_notify_change_status); int (*pwr_change_notify)(struct ufs_hba *,enum ufs_notify_change_status status,struct ufs_pa_layer_attr *, struct ufs_pa_layer_attr *); void (*setup_xfer_req)(struct ufs_hba *, int, bool); void (*setup_task_mgmt)(struct ufs_hba *, int, u8); void (*hibern8_notify)(struct ufs_hba *, enum uic_cmd_dme, enum ufs_notify_change_status); int (*apply_dev_quirks)(struct ufs_hba *); int (*suspend)(struct ufs_hba *, enum ufs_pm_op); int (*resume)(struct ufs_hba *, enum ufs_pm_op); void (*dbg_register_dump)(struct ufs_hba *hba); int (*phy_initialization)(struct ufs_hba *); void (*device_reset)(struct ufs_hba *hba); };
574 | ufs_clk_gating | UFS clock gating related info |  | ['\n', '``gate_work``\n', ' worker to turn off clocks after some delay as specified in\n', ' delay_ms\n', '\n', '``ungate_work``\n', ' worker to turn on clocks that will be used in case of\n', ' interrupt context\n', '\n', '``state``\n', ' the current clocks state\n', '\n', '``delay_ms``\n', ' gating delay in ms\n', '\n', '``is_suspended``\n', ' clk gating is suspended when set to 1 which can be used\n', ' during suspend/resume\n', '\n', '``delay_attr``\n', ' sysfs attribute to control delay_attr\n', '\n', '``enable_attr``\n', ' sysfs attribute to enable/disable clock gating\n', '\n', '``is_enabled``\n', ' Indicates the current status of clock gating\n', '\n', '``active_reqs``\n', ' number of requests that are pending and should be waited for\n', ' completion before gating clocks.\n', '\n', '\n', '\n', '\n'] | :: struct ufs_clk_gating { struct delayed_work gate_work; struct work_struct ungate_work; enum clk_gating_state state; unsigned long delay_ms; bool is_suspended; struct device_attribute delay_attr; struct device_attribute enable_attr; bool is_enabled; int active_reqs; struct workqueue_struct *clk_gating_workq; };
575 | ufs_clk_scaling | UFS clock scaling related data |  | ['\n', '``active_reqs``\n', ' number of requests that are pending. If this is zero when\n', ' devfreq ->target() function is called then schedule "suspend_work" to\n', ' suspend devfreq.\n', '\n', '``tot_busy_t``\n', ' Total busy time in current polling window\n', '\n', '``window_start_t``\n', ' Start time (in jiffies) of the current polling window\n', '\n', '``busy_start_t``\n', ' Start time of current busy period\n', '\n', '``enable_attr``\n', ' sysfs attribute to enable/disable clock scaling\n', '\n', '``saved_pwr_info``\n', ' UFS power mode may also be changed during scaling and this\n', ' one keeps track of previous power mode.\n', '\n', '``workq``\n', ' workqueue to schedule devfreq suspend/resume work\n', '\n', '``suspend_work``\n', ' worker to suspend devfreq\n', '\n', '``resume_work``\n', ' worker to resume devfreq\n', '\n', '``is_allowed``\n', ' tracks if scaling is currently allowed or not\n', '\n', '``is_busy_started``\n', ' tracks if busy period has started or not\n', '\n', '``is_suspended``\n', ' tracks if devfreq is suspended or not\n', '\n', '\n', '\n', '\n'] | :: struct ufs_clk_scaling { int active_reqs; unsigned long tot_busy_t; unsigned long window_start_t; ktime_t busy_start_t; struct device_attribute enable_attr; struct ufs_saved_pwr_info saved_pwr_info; struct workqueue_struct *workq; struct work_struct suspend_work; struct work_struct resume_work; bool is_allowed; bool is_busy_started; bool is_suspended; };
576 | ufs_init_prefetch | contains data that is pre-fetched once during initialization |  | ['\n', '``icc_level``\n', ' icc level which was read during initialization\n', '\n', '\n', '\n', '\n'] | :: struct ufs_init_prefetch { u32 icc_level; };
577 | ufs_err_reg_hist | keeps history of errors |  | ['\n', '``pos``\n', ' index to indicate cyclic buffer position\n', '\n', '``reg``\n', ' cyclic buffer for registers value\n', '\n', '``tstamp``\n', ' cyclic buffer for time stamp\n', '\n', '\n', '\n', '\n'] | :: struct ufs_err_reg_hist { int pos; u32 reg[UFS_ERR_REG_HIST_LENGTH]; ktime_t tstamp[UFS_ERR_REG_HIST_LENGTH]; };
578 | ufs_stats | keeps usage/err statistics |  | ['\n', '``hibern8_exit_cnt``\n', ' Counter to keep track of number of exits,\n', ' reset this after link-startup.\n', '\n', '``last_hibern8_exit_tstamp``\n', ' Set time after the hibern8 exit.\n', ' Clear after the first successful command completion.\n', '\n', '``pa_err``\n', ' tracks pa-uic errors\n', '\n', '``dl_err``\n', ' tracks dl-uic errors\n', '\n', '``nl_err``\n', ' tracks nl-uic errors\n', '\n', '``tl_err``\n', ' tracks tl-uic errors\n', '\n', '``dme_err``\n', ' tracks dme errors\n', '\n', '``auto_hibern8_err``\n', ' tracks auto-hibernate errors\n', '\n', '``fatal_err``\n', ' tracks fatal errors\n', '\n', '``resume_err``\n', ' tracks resume errors\n', '\n', '``suspend_err``\n', ' tracks suspend errors\n', '\n', '``dev_reset``\n', ' tracks device reset events\n', '\n', '``host_reset``\n', ' tracks host reset events\n', '\n', '\n', '\n', '\n'] | :: struct ufs_stats { u32 hibern8_exit_cnt; ktime_t last_hibern8_exit_tstamp; struct ufs_err_reg_hist pa_err; struct ufs_err_reg_hist dl_err; struct ufs_err_reg_hist nl_err; struct ufs_err_reg_hist tl_err; struct ufs_err_reg_hist dme_err; struct ufs_err_reg_hist auto_hibern8_err; struct ufs_err_reg_hist fatal_err; struct ufs_err_reg_hist link_startup_err; struct ufs_err_reg_hist resume_err; struct ufs_err_reg_hist suspend_err; struct ufs_err_reg_hist dev_reset; struct ufs_err_reg_hist host_reset; struct ufs_err_reg_hist task_abort; };
579 | ufs_hba | per adapter private structure |  | ['\n', '``mmio_base``\n', ' UFSHCI base register address\n', '\n', '``ucdl_base_addr``\n', ' UFS Command Descriptor base address\n', '\n', '``utrdl_base_addr``\n', ' UTP Transfer Request Descriptor base address\n', '\n', '``utmrdl_base_addr``\n', ' UTP Task Management Descriptor base address\n', '\n', '``ucdl_dma_addr``\n', ' UFS Command Descriptor DMA address\n', '\n', '``utrdl_dma_addr``\n', ' UTRDL DMA address\n', '\n', '``utmrdl_dma_addr``\n', ' UTMRDL DMA address\n', '\n', '``host``\n', ' Scsi_Host instance of the driver\n', '\n', '``dev``\n', ' device handle\n', '\n', '``lrb``\n', ' local reference block\n', '\n', '``lrb_in_use``\n', ' lrb in use\n', '\n', '``outstanding_tasks``\n', ' Bits representing outstanding task requests\n', '\n', '``outstanding_reqs``\n', ' Bits representing outstanding transfer requests\n', '\n', '``capabilities``\n', ' UFS Controller Capabilities\n', '\n', '``nutrs``\n', ' Transfer Request Queue depth supported by controller\n', '\n', '``nutmrs``\n', ' Task Management Queue depth supported by controller\n', '\n', '``ufs_version``\n', ' UFS Version to which controller complies\n', '\n', '``vops``\n', ' pointer to variant specific operations\n', '\n', '``priv``\n', ' pointer to variant specific private data\n', '\n', '``irq``\n', ' Irq number of the controller\n', '\n', '``tm_wq``\n', ' wait queue for task management\n', '\n', '``tm_tag_wq``\n', ' wait queue for free task management slots\n', '\n', '``tm_condition``\n', ' condition variable for task management\n', '\n', '``tm_slots_in_use``\n', ' bit map of task management request slots in use\n', '\n', '``active_uic_cmd``\n', ' handle of active UIC command\n', '\n', '``uic_cmd_mutex``\n', ' mutex for uic command\n', '\n', '``ufshcd_state``\n', ' UFSHCD states\n', '\n', '``eh_flags``\n', ' Error handling flags\n', '\n', '``intr_mask``\n', ' Interrupt Mask Bits\n', '\n', '``ee_ctrl_mask``\n', ' Exception event control mask\n', '\n', '``is_powered``\n', ' flag to check if HBA is powered\n', '\n', '``is_init_prefetch``\n', ' flag to check if data was pre-fetched in initialization\n', '\n', '``init_prefetch_data``\n', ' data pre-fetched during initialization\n', '\n', '``eh_work``\n', ' Worker to handle UFS errors that require s/w attention\n', '\n', '``eeh_work``\n', ' Worker to handle exception events\n', '\n', '``errors``\n', ' HBA errors\n', '\n', '``uic_error``\n', ' UFS interconnect layer error status\n', '\n', '``saved_err``\n', ' sticky error mask\n', '\n', '``saved_uic_err``\n', ' sticky UIC error mask\n', '\n', '``dev_cmd``\n', ' ufs device management command information\n', '\n', '``last_dme_cmd_tstamp``\n', ' time stamp of the last completed DME command\n', '\n', '``auto_bkops_enabled``\n', ' to track whether bkops is enabled in device\n', '\n', '``vreg_info``\n', ' UFS device voltage regulator information\n', '\n', '``clk_list_head``\n', ' UFS host controller clocks list node head\n', '\n', '``pwr_info``\n', ' holds current power mode\n', '\n', '``max_pwr_info``\n', ' keeps the device max valid pwm\n', '\n', '``urgent_bkops_lvl``\n', ' keeps track of urgent bkops level for device\n', '\n', '``is_urgent_bkops_lvl_checked``\n', ' keeps track if the urgent bkops level for\n', ' device is known or not.\n', '\n', '``desc_size``\n', ' descriptor sizes reported by device\n', '\n', '``scsi_block_reqs_cnt``\n', ' reference counting for scsi block requests\n', '\n', '\n'] | :: struct ufs_hba { void __iomem *mmio_base; struct utp_transfer_cmd_desc *ucdl_base_addr; struct utp_transfer_req_desc *utrdl_base_addr; struct utp_task_req_desc *utmrdl_base_addr; dma_addr_t ucdl_dma_addr; dma_addr_t utrdl_dma_addr; dma_addr_t utmrdl_dma_addr; struct Scsi_Host *host; struct device *dev; struct scsi_device *sdev_ufs_device; enum ufs_dev_pwr_mode curr_dev_pwr_mode; enum uic_link_state uic_link_state; enum ufs_pm_level rpm_lvl; enum ufs_pm_level spm_lvl; struct device_attribute rpm_lvl_attr; struct device_attribute spm_lvl_attr; int pm_op_in_progress; u32 ahit; struct ufshcd_lrb *lrb; unsigned long lrb_in_use; unsigned long outstanding_tasks; unsigned long outstanding_reqs; u32 capabilities; int nutrs; int nutmrs; u32 ufs_version; const struct ufs_hba_variant_ops *vops; void *priv; unsigned int irq; bool is_irq_enabled; enum ufs_ref_clk_freq dev_ref_clk_freq; #define UFSHCD_QUIRK_BROKEN_INTR_AGGR 0x1; #define UFSHCD_QUIRK_DELAY_BEFORE_DME_CMDS 0x2; #define UFSHCD_QUIRK_BROKEN_LCC 0x4; #define UFSHCD_QUIRK_BROKEN_PA_RXHSUNTERMCAP 0x8; #define UFSHCD_QUIRK_DME_PEER_ACCESS_AUTO_MODE 0x10; #define UFSHCD_QUIRK_BROKEN_UFS_HCI_VERSION 0x20; #define UFSHCD_QUIRK_PRDT_BYTE_GRAN 0x80; #define UFSHCI_QUIRK_BROKEN_REQ_LIST_CLR 0x100; #define UFSHCI_QUIRK_SKIP_RESET_INTR_AGGR 0x200; #define UFSHCI_QUIRK_BROKEN_HCE 0x400; unsigned int quirks; unsigned int dev_quirks; wait_queue_head_t tm_wq; wait_queue_head_t tm_tag_wq; unsigned long tm_condition; unsigned long tm_slots_in_use; struct uic_command *active_uic_cmd; struct mutex uic_cmd_mutex; struct completion *uic_async_done; u32 ufshcd_state; u32 eh_flags; u32 intr_mask; u16 ee_ctrl_mask; bool is_powered; bool is_init_prefetch; struct ufs_init_prefetch init_prefetch_data; struct work_struct eh_work; struct work_struct eeh_work; u32 errors; u32 uic_error; u32 saved_err; u32 saved_uic_err; struct ufs_stats ufs_stats; struct ufs_dev_cmd dev_cmd; ktime_t last_dme_cmd_tstamp; struct ufs_dev_info dev_info; bool auto_bkops_enabled; struct ufs_vreg_info vreg_info; struct list_head clk_list_head; bool wlun_dev_clr_ua; int req_abort_count; u32 lanes_per_direction; struct ufs_pa_layer_attr pwr_info; struct ufs_pwr_mode_info max_pwr_info; struct ufs_clk_gating clk_gating; u32 caps; #define UFSHCD_CAP_CLK_GATING (1 << 0); #define UFSHCD_CAP_HIBERN8_WITH_CLK_GATING (1 << 1); #define UFSHCD_CAP_CLK_SCALING (1 << 2); #define UFSHCD_CAP_AUTO_BKOPS_SUSPEND (1 << 3); #define UFSHCD_CAP_INTR_AGGR (1 << 4); #define UFSHCD_CAP_KEEP_AUTO_BKOPS_ENABLED_EXCEPT_SUSPEND (1 << 5); struct devfreq *devfreq; struct ufs_clk_scaling clk_scaling; bool is_sys_suspended; enum bkops_status urgent_bkops_lvl; bool is_urgent_bkops_lvl_checked; struct rw_semaphore clk_scaling_lock; struct ufs_desc_size desc_size; atomic_t scsi_block_reqs_cnt; struct device bsg_dev; struct request_queue *bsg_queue; };
580 | generic_pdu_resc | login pdu resource structure | following structure defines buffer info for generic pdus such as iSCSI Login, Logout and NOP | ['\n', '``req_buf``\n', ' driver buffer used to stage payload associated with\n', ' the login request\n', '\n', '``req_dma_addr``\n', ' dma address for iscsi login request payload buffer\n', '\n', '``req_buf_size``\n', ' actual login request payload length\n', '\n', '``req_wr_ptr``\n', ' pointer into login request buffer when next data is\n', ' to be written\n', '\n', '``resp_hdr``\n', ' iscsi header where iscsi login response header is to\n', ' be recreated\n', '\n', '``resp_buf``\n', ' buffer to stage login response payload\n', '\n', '``resp_dma_addr``\n', ' login response payload buffer dma address\n', '\n', '``resp_buf_size``\n', ' login response paylod length\n', '\n', '``resp_wr_ptr``\n', ' pointer into login response buffer when next data is\n', ' to be written\n', '\n', '``req_bd_tbl``\n', ' iscsi login request payload BD table\n', '\n', '``req_bd_dma``\n', ' login request BD table dma address\n', '\n', '``resp_bd_tbl``\n', ' iscsi login response payload BD table\n', '\n', '``resp_bd_dma``\n', ' login request BD table dma address\n', '\n', '\n'] | :: struct generic_pdu_resc { char *req_buf; dma_addr_t req_dma_addr; u32 req_buf_size; char *req_wr_ptr; struct iscsi_hdr resp_hdr; char *resp_buf; dma_addr_t resp_dma_addr; u32 resp_buf_size; char *resp_wr_ptr; char *req_bd_tbl; dma_addr_t req_bd_dma; char *resp_bd_tbl; dma_addr_t resp_bd_dma; };
581 | bd_resc_page | tracks DMA'able memory allocated for BD tables | structure to track DMA'able memory allocated for command BD tables | ['\n', '``link``\n', ' list head to link elements\n', '\n', '``max_ptrs``\n', ' maximun pointers that can be stored in this page\n', '\n', '``num_valid``\n', ' number of pointer valid in this page\n', '\n', '``page``\n', ' base addess for page pointer array\n', '\n', '\n'] | :: struct bd_resc_page { struct list_head link; u32 max_ptrs; u32 num_valid; void *page[1]; };
582 | io_bdt | I/O buffer destricptor table | IO BD table | ['\n', '``bd_tbl``\n', " BD table's virtual address\n", '\n', '``bd_tbl_dma``\n', " BD table's dma address\n", '\n', '``bd_valid``\n', ' num valid BD entries\n', '\n', '\n'] | :: struct io_bdt { struct iscsi_bd *bd_tbl; dma_addr_t bd_tbl_dma; u16 bd_valid; };
583 | bnx2i_conn | iscsi connection structure | iSCSI connection structure | ['\n', '``cls_conn``\n', ' pointer to iscsi cls conn\n', '\n', '``hba``\n', ' adapter structure pointer\n', '\n', '``iscsi_conn_cid``\n', ' iscsi conn id\n', '\n', '``fw_cid``\n', ' firmware iscsi context id\n', '\n', '``ep``\n', ' endpoint structure pointer\n', '\n', '``gen_pdu``\n', ' login/nopout/logout pdu resources\n', '\n', '``violation_notified``\n', ' bit mask used to track iscsi error/warning messages\n', ' already printed out\n', '\n', '``work_cnt``\n', ' keeps track of the number of outstanding work\n', '\n', '\n'] | :: struct bnx2i_conn { struct iscsi_cls_conn *cls_conn; struct bnx2i_hba *hba; struct completion cmd_cleanup_cmpl; u32 iscsi_conn_cid; #define BNX2I_CID_RESERVED 0x5AFF; u32 fw_cid; struct timer_list poll_timer; struct bnx2i_endpoint *ep; struct generic_pdu_resc gen_pdu; u64 violation_notified; atomic_t work_cnt; };
584 | iscsi_cid_queue | Per adapter iscsi cid queue | Per adapter iSCSI CID Queue | ['\n', '``cid_que_base``\n', ' queue base memory\n', '\n', '``cid_que``\n', ' queue memory pointer\n', '\n', '``cid_q_prod_idx``\n', ' produce index\n', '\n', '``cid_q_cons_idx``\n', ' consumer index\n', '\n', '``cid_q_max_idx``\n', ' max index. used to detect wrap around condition\n', '\n', '``cid_free_cnt``\n', ' queue size\n', '\n', '``conn_cid_tbl``\n', ' iscsi cid to conn structure mapping table\n', '\n', '\n'] | :: struct iscsi_cid_queue { void *cid_que_base; u32 *cid_que; u32 cid_q_prod_idx; u32 cid_q_cons_idx; u32 cid_q_max_idx; u32 cid_free_cnt; struct bnx2i_conn **conn_cid_tbl; };
585 | bnx2i_hba | bnx2i adapter structure | Adapter Data Structure | ['\n', '``link``\n', ' list head to link elements\n', '\n', '``cnic``\n', ' pointer to cnic device\n', '\n', '``pcidev``\n', ' pointer to pci dev\n', '\n', '``netdev``\n', ' pointer to netdev structure\n', '\n', '``regview``\n', ' mapped PCI register space\n', '\n', '``age``\n', ' age, incremented by every recovery\n', '\n', '``cnic_dev_type``\n', ' cnic device type, 5706/5708/5709/57710\n', '\n', '``mail_queue_access``\n', ' mailbox queue access mode, applicable to 5709 only\n', '\n', '``reg_with_cnic``\n', ' indicates whether the device is register with CNIC\n', '\n', '``adapter_state``\n', ' adapter state, UP, GOING_DOWN, LINK_DOWN\n', '\n', '``mtu_supported``\n', ' Ethernet MTU supported\n', '\n', '``shost``\n', ' scsi host pointer\n', '\n', '``max_sqes``\n', ' SQ size\n', '\n', '``max_rqes``\n', ' RQ size\n', '\n', '``max_cqes``\n', ' CQ size\n', '\n', '``num_ccell``\n', ' number of command cells per connection\n', '\n', '``ofld_conns_active``\n', ' active connection list\n', '\n', '``eh_wait``\n', ' wait queue for the endpoint to shutdown\n', '\n', '``max_active_conns``\n', ' max offload connections supported by this device\n', '\n', '``cid_que``\n', ' iscsi cid queue\n', '\n', '``ep_rdwr_lock``\n', ' read / write lock to synchronize various ep lists\n', '\n', '``ep_ofld_list``\n', ' connection list for pending offload completion\n', '\n', '``ep_active_list``\n', ' connection list for active offload endpoints\n', '\n', '``ep_destroy_list``\n', ' connection list for pending offload completion\n', '\n', '``mp_bd_tbl``\n', ' BD table to be used with middle path requests\n', '\n', '``mp_bd_dma``\n', " DMA address of 'mp_bd_tbl' memory buffer\n", '\n', '``dummy_buffer``\n', ' Dummy buffer to be used with zero length scsicmd reqs\n', '\n', '``dummy_buf_dma``\n', " DMA address of 'dummy_buffer' memory buffer\n", '\n', '``lock``\n', ' lock to synchonize access to hba structure\n', '\n', '``hba_shutdown_tmo``\n', ' Timeout value to shutdown each connection\n', '\n', '``conn_teardown_tmo``\n', ' Timeout value to tear down each connection\n', '\n', '``conn_ctx_destroy_tmo``\n', ' Timeout value to destroy context of each connection\n', '\n', '``pci_did``\n', ' PCI device ID\n', '\n', '``pci_vid``\n', ' PCI vendor ID\n', '\n', '``pci_sdid``\n', ' PCI subsystem device ID\n', '\n', '``pci_svid``\n', ' PCI subsystem vendor ID\n', '\n', '``pci_func``\n', ' PCI function number in system pci tree\n', '\n', '``pci_devno``\n', ' PCI device number in system pci tree\n', '\n', '``num_wqe_sent``\n', " statistic counter, total wqe's sent\n", '\n', '``num_cqe_rcvd``\n', " statistic counter, total cqe's received\n", '\n', '``num_intr_claimed``\n', ' statistic counter, total interrupts claimed\n', '\n', '``link_changed_count``\n', ' statistic counter, num of link change notifications\n', ' received\n', '\n', '``ipaddr_changed_count``\n', ' statistic counter, num times IP address changed while\n', ' at least one connection is offloaded\n', '\n', '``num_sess_opened``\n', ' statistic counter, total num sessions opened\n', '\n', '``num_conn_opened``\n', ' statistic counter, total num conns opened on this hba\n', '\n', '``ctx_ccell_tasks``\n', ' captures number of ccells and tasks supported by\n', ' currently offloaded connection, used to decode\n', ' context memory\n', '\n', '``stat_lock``\n', ' spin lock used by the statistic collector (32 bit)\n', '\n', '``stats``\n', ' local iSCSI statistic collection place holder\n', '\n', '\n'] | :: struct bnx2i_hba { struct list_head link; struct cnic_dev *cnic; struct pci_dev *pcidev; struct net_device *netdev; void __iomem *regview; resource_size_t reg_base; u32 age; unsigned long cnic_dev_type; #define BNX2I_NX2_DEV_5706 0x0; #define BNX2I_NX2_DEV_5708 0x1; #define BNX2I_NX2_DEV_5709 0x2; #define BNX2I_NX2_DEV_57710 0x3; u32 mail_queue_access; #define BNX2I_MQ_KERNEL_MODE 0x0; #define BNX2I_MQ_KERNEL_BYPASS_MODE 0x1; #define BNX2I_MQ_BIN_MODE 0x2; unsigned long reg_with_cnic; #define BNX2I_CNIC_REGISTERED 1; unsigned long adapter_state; #define ADAPTER_STATE_UP 0; #define ADAPTER_STATE_GOING_DOWN 1; #define ADAPTER_STATE_LINK_DOWN 2; #define ADAPTER_STATE_INIT_FAILED 31; unsigned int mtu_supported; #define BNX2I_MAX_MTU_SUPPORTED 9000; struct Scsi_Host *shost; u32 max_sqes; u32 max_rqes; u32 max_cqes; u32 num_ccell; int ofld_conns_active; wait_queue_head_t eh_wait; int max_active_conns; struct iscsi_cid_queue cid_que; rwlock_t ep_rdwr_lock; struct list_head ep_ofld_list; struct list_head ep_active_list; struct list_head ep_destroy_list; char *mp_bd_tbl; dma_addr_t mp_bd_dma; char *dummy_buffer; dma_addr_t dummy_buf_dma; spinlock_t lock; struct mutex net_dev_lock; int hba_shutdown_tmo; int conn_teardown_tmo; int conn_ctx_destroy_tmo; u16 pci_did; u16 pci_vid; u16 pci_sdid; u16 pci_svid; u16 pci_func; u16 pci_devno; u32 num_wqe_sent; u32 num_cqe_rcvd; u32 num_intr_claimed; u32 link_changed_count; u32 ipaddr_changed_count; u32 num_sess_opened; u32 num_conn_opened; unsigned int ctx_ccell_tasks; #ifdef CONFIG_32BIT; spinlock_t stat_lock; #endif; struct bnx2i_stats_info bnx2i_stats; struct iscsi_stats_info stats; };
586 | qp_info | QP (share queue region) atrributes structure | queue pair (QP) is a per connection shared data structure which is used to send work requests (SQ), receive completion notifications (CQ) and receive asynchoronous / scsi sense info (RQ). 'qp_info' structure below holds queue memory, consumer/producer indexes and page table information | ['\n', '``ctx_base``\n', ' ioremapped pci register base to access doorbell register\n', ' pertaining to this offloaded connection\n', '\n', '``sq_virt``\n', ' virtual address of send queue (SQ) region\n', '\n', '``sq_phys``\n', ' DMA address of SQ memory region\n', '\n', '``sq_mem_size``\n', ' SQ size\n', '\n', '``sq_prod_qe``\n', ' SQ producer entry pointer\n', '\n', '``sq_cons_qe``\n', ' SQ consumer entry pointer\n', '\n', '``sq_first_qe``\n', ' virtual address of first entry in SQ\n', '\n', '``sq_last_qe``\n', ' virtual address of last entry in SQ\n', '\n', '``sq_prod_idx``\n', ' SQ producer index\n', '\n', '``sq_cons_idx``\n', ' SQ consumer index\n', '\n', '``sqe_left``\n', ' number sq entry left\n', '\n', '``sq_pgtbl_virt``\n', ' page table describing buffer consituting SQ region\n', '\n', '``sq_pgtbl_phys``\n', " dma address of 'sq_pgtbl_virt'\n", '\n', '``sq_pgtbl_size``\n', ' SQ page table size\n', '\n', '``cq_virt``\n', ' virtual address of completion queue (CQ) region\n', '\n', '``cq_phys``\n', ' DMA address of RQ memory region\n', '\n', '``cq_mem_size``\n', ' CQ size\n', '\n', '``cq_prod_qe``\n', ' CQ producer entry pointer\n', '\n', '``cq_cons_qe``\n', ' CQ consumer entry pointer\n', '\n', '``cq_first_qe``\n', ' virtual address of first entry in CQ\n', '\n', '``cq_last_qe``\n', ' virtual address of last entry in CQ\n', '\n', '``cq_prod_idx``\n', ' CQ producer index\n', '\n', '``cq_cons_idx``\n', ' CQ consumer index\n', '\n', '``cqe_left``\n', ' number cq entry left\n', '\n', '``cqe_size``\n', ' size of each CQ entry\n', '\n', '``cqe_exp_seq_sn``\n', ' next expected CQE sequence number\n', '\n', '``cq_pgtbl_virt``\n', ' page table describing buffer consituting CQ region\n', '\n', '``cq_pgtbl_phys``\n', " dma address of 'cq_pgtbl_virt'\n", '\n', '``cq_pgtbl_size``\n', ' CQ page table size\n', '\n', '``rq_virt``\n', ' virtual address of receive queue (RQ) region\n', '\n', '``rq_phys``\n', ' DMA address of RQ memory region\n', '\n', '``rq_mem_size``\n', ' RQ size\n', '\n', '``rq_prod_qe``\n', ' RQ producer entry pointer\n', '\n', '``rq_cons_qe``\n', ' RQ consumer entry pointer\n', '\n', '``rq_first_qe``\n', ' virtual address of first entry in RQ\n', '\n', '``rq_last_qe``\n', ' virtual address of last entry in RQ\n', '\n', '``rq_prod_idx``\n', ' RQ producer index\n', '\n', '``rq_cons_idx``\n', ' RQ consumer index\n', '\n', '``rqe_left``\n', ' number rq entry left\n', '\n', '``rq_pgtbl_virt``\n', ' page table describing buffer consituting RQ region\n', '\n', '``rq_pgtbl_phys``\n', " dma address of 'rq_pgtbl_virt'\n", '\n', '``rq_pgtbl_size``\n', ' RQ page table size\n', '\n', '\n'] | :: struct qp_info { void __iomem *ctx_base; #define DPM_TRIGER_TYPE 0x40; #define BNX2I_570x_QUE_DB_SIZE 0; #define BNX2I_5771x_QUE_DB_SIZE 16; struct sqe *sq_virt; dma_addr_t sq_phys; u32 sq_mem_size; struct sqe *sq_prod_qe; struct sqe *sq_cons_qe; struct sqe *sq_first_qe; struct sqe *sq_last_qe; u16 sq_prod_idx; u16 sq_cons_idx; u32 sqe_left; void *sq_pgtbl_virt; dma_addr_t sq_pgtbl_phys; u32 sq_pgtbl_size; struct cqe *cq_virt; dma_addr_t cq_phys; u32 cq_mem_size; struct cqe *cq_prod_qe; struct cqe *cq_cons_qe; struct cqe *cq_first_qe; struct cqe *cq_last_qe; u16 cq_prod_idx; u16 cq_cons_idx; u32 cqe_left; u32 cqe_size; u32 cqe_exp_seq_sn; void *cq_pgtbl_virt; dma_addr_t cq_pgtbl_phys; u32 cq_pgtbl_size; struct rqe *rq_virt; dma_addr_t rq_phys; u32 rq_mem_size; struct rqe *rq_prod_qe; struct rqe *rq_cons_qe; struct rqe *rq_first_qe; struct rqe *rq_last_qe; u16 rq_prod_idx; u16 rq_cons_idx; u32 rqe_left; void *rq_pgtbl_virt; dma_addr_t rq_pgtbl_phys; u32 rq_pgtbl_size; };
587 | bnx2i_endpoint | representation of tcp connection in NX2 world | Endpoint Structure - equivalent of tcp socket structure | ['\n', '``link``\n', ' list head to link elements\n', '\n', '``hba``\n', ' adapter to which this connection belongs\n', '\n', '``conn``\n', ' iscsi connection this EP is linked to\n', '\n', '``cls_ep``\n', ' associated iSCSI endpoint pointer\n', '\n', '``cm_sk``\n', ' cnic sock struct\n', '\n', '``hba_age``\n', " age to detect if 'iscsid' issues ep_disconnect()\n", ' after HBA reset is completed by bnx2i/cnic/bnx2\n', ' modules\n', '\n', '``state``\n', ' tracks offload connection state machine\n', '\n', '``timestamp``\n', ' tracks the start time when the ep begins to connect\n', '\n', '``num_active_cmds``\n', ' tracks the number of outstanding commands for this ep\n', '\n', '``ec_shift``\n', ' the amount of shift as part of the event coal calc\n', '\n', '``qp``\n', ' QP information\n', '\n', '``ids``\n', ' contains chip allocated *context id* & driver assigned\n', ' *iscsi cid*\n', '\n', '``ofld_timer``\n', ' offload timer to detect timeout\n', '\n', '``ofld_wait``\n', ' wait queue\n', '\n', '\n'] | :: struct bnx2i_endpoint { struct list_head link; struct bnx2i_hba *hba; struct bnx2i_conn *conn; struct iscsi_endpoint *cls_ep; struct cnic_sock *cm_sk; u32 hba_age; u32 state; unsigned long timestamp; atomic_t num_active_cmds; u32 ec_shift; struct qp_info qp; struct ep_handles ids; #define ep_iscsi_cid ids.drv_iscsi_cid; #define ep_cid ids.fw_cid; #define ep_pg_cid ids.pg_cid; struct timer_list ofld_timer; wait_queue_head_t ofld_wait; };
588 | isci_tmf_function_codes | This enum defines the possible preparations of task management requests. |  |  |  | ``isci_tmf_func_none`` *undescribed* ``isci_tmf_ssp_task_abort`` *undescribed* ``isci_tmf_ssp_lun_reset`` *undescribed*
589 | isci_tmf | This class represents the task management object which acts as an interface to libsas for processing task management requests |  | ['\n', '\n'] | :: struct isci_tmf { struct completion *complete; enum sas_protocol proto; union { struct ssp_response_iu resp_iu; struct dev_to_host_fis d2h_fis; u8 rsp_buf[SSP_RESP_IU_MAX_SIZE]; } resp; unsigned char lun[8]; u16 io_tag; enum isci_tmf_function_codes tmf_code; int status; };
590 | sci_status | This is the general return status enumeration for non-IO, non-task management related SCI interface methods. |  |  |  | ``SCI_SUCCESS`` *undescribed* ``SCI_SUCCESS_IO_COMPLETE_BEFORE_START`` *undescribed* ``SCI_SUCCESS_IO_DONE_EARLY`` *undescribed* ``SCI_WARNING_ALREADY_IN_STATE`` *undescribed* ``SCI_WARNING_TIMER_CONFLICT`` *undescribed* ``SCI_WARNING_SEQUENCE_INCOMPLETE`` *undescribed* ``SCI_FAILURE`` *undescribed* ``SCI_FATAL_ERROR`` *undescribed* ``SCI_FAILURE_INVALID_STATE`` *undescribed* ``SCI_FAILURE_INSUFFICIENT_RESOURCES`` *undescribed* ``SCI_FAILURE_CONTROLLER_NOT_FOUND`` *undescribed* ``SCI_FAILURE_UNSUPPORTED_CONTROLLER_TYPE`` *undescribed* ``SCI_FAILURE_UNSUPPORTED_INIT_DATA_VERSION`` *undescribed* ``SCI_FAILURE_UNSUPPORTED_PORT_CONFIGURATION`` *undescribed* ``SCI_FAILURE_UNSUPPORTED_PROTOCOL`` *undescribed* ``SCI_FAILURE_UNSUPPORTED_INFORMATION_TYPE`` *undescribed* ``SCI_FAILURE_DEVICE_EXISTS`` *undescribed* ``SCI_FAILURE_ADDING_PHY_UNSUPPORTED`` *undescribed* ``SCI_FAILURE_UNSUPPORTED_INFORMATION_FIELD`` *undescribed* ``SCI_FAILURE_UNSUPPORTED_TIME_LIMIT`` *undescribed* ``SCI_FAILURE_INVALID_PHY`` *undescribed* ``SCI_FAILURE_INVALID_PORT`` *undescribed* ``SCI_FAILURE_RESET_PORT_PARTIAL_SUCCESS`` *undescribed* ``SCI_FAILURE_RESET_PORT_FAILURE`` *undescribed* ``SCI_FAILURE_INVALID_REMOTE_DEVICE`` *undescribed* ``SCI_FAILURE_REMOTE_DEVICE_RESET_REQUIRED`` *undescribed* ``SCI_FAILURE_INVALID_IO_TAG`` *undescribed* ``SCI_FAILURE_IO_RESPONSE_VALID`` *undescribed* ``SCI_FAILURE_CONTROLLER_SPECIFIC_IO_ERR`` *undescribed* ``SCI_FAILURE_IO_TERMINATED`` *undescribed* ``SCI_FAILURE_IO_REQUIRES_SCSI_ABORT`` *undescribed* ``SCI_FAILURE_DEVICE_NOT_FOUND`` *undescribed* ``SCI_FAILURE_INVALID_ASSOCIATION`` *undescribed* ``SCI_FAILURE_TIMEOUT`` *undescribed* ``SCI_FAILURE_INVALID_PARAMETER_VALUE`` *undescribed* ``SCI_FAILURE_UNSUPPORTED_MESSAGE_COUNT`` *undescribed* ``SCI_FAILURE_NO_NCQ_TAG_AVAILABLE`` *undescribed* ``SCI_FAILURE_PROTOCOL_VIOLATION`` *undescribed* ``SCI_FAILURE_RETRY_REQUIRED`` *undescribed* ``SCI_FAILURE_RETRY_LIMIT_REACHED`` *undescribed* ``SCI_FAILURE_RESET_DEVICE_PARTIAL_SUCCESS`` *undescribed* ``SCI_FAILURE_ILLEGAL_ROUTING_ATTRIBUTE_CONFIGURATION`` *undescribed* ``SCI_FAILURE_EXCEED_MAX_ROUTE_INDEX`` *undescribed* ``SCI_FAILURE_UNSUPPORTED_PCI_DEVICE_ID`` *undescribed*
591 | sci_io_status | This enumeration depicts all of the possible IO completion status values. Each value in this enumeration maps directly to a value in the enum sci_status enumeration. Please refer to that enumeration for detailed comments concerning what the status represents. | Add the API to retrieve the SCU status from the core. Check to see that the following status are properly handled: - SCI_IO_FAILURE_UNSUPPORTED_PROTOCOL - SCI_IO_FAILURE_INVALID_IO_TAG |  |  | ``SCI_IO_SUCCESS`` *undescribed* ``SCI_IO_FAILURE`` *undescribed* ``SCI_IO_SUCCESS_COMPLETE_BEFORE_START`` *undescribed* ``SCI_IO_SUCCESS_IO_DONE_EARLY`` *undescribed* ``SCI_IO_FAILURE_INVALID_STATE`` *undescribed* ``SCI_IO_FAILURE_INSUFFICIENT_RESOURCES`` *undescribed* ``SCI_IO_FAILURE_UNSUPPORTED_PROTOCOL`` *undescribed* ``SCI_IO_FAILURE_RESPONSE_VALID`` *undescribed* ``SCI_IO_FAILURE_CONTROLLER_SPECIFIC_ERR`` *undescribed* ``SCI_IO_FAILURE_TERMINATED`` *undescribed* ``SCI_IO_FAILURE_REQUIRES_SCSI_ABORT`` *undescribed* ``SCI_IO_FAILURE_INVALID_PARAMETER_VALUE`` *undescribed* ``SCI_IO_FAILURE_NO_NCQ_TAG_AVAILABLE`` *undescribed* ``SCI_IO_FAILURE_PROTOCOL_VIOLATION`` *undescribed* ``SCI_IO_FAILURE_REMOTE_DEVICE_RESET_REQUIRED`` *undescribed* ``SCI_IO_FAILURE_RETRY_REQUIRED`` *undescribed* ``SCI_IO_FAILURE_RETRY_LIMIT_REACHED`` *undescribed* ``SCI_IO_FAILURE_INVALID_REMOTE_DEVICE`` *undescribed*
592 | sci_task_status | This enumeration depicts all of the possible task completion status values. Each value in this enumeration maps directly to a value in the enum sci_status enumeration. Please refer to that enumeration for detailed comments concerning what the status represents. | Check to see that the following status are properly handled: |  |  | ``SCI_TASK_SUCCESS`` *undescribed* ``SCI_TASK_FAILURE`` *undescribed* ``SCI_TASK_FAILURE_INVALID_STATE`` *undescribed* ``SCI_TASK_FAILURE_INSUFFICIENT_RESOURCES`` *undescribed* ``SCI_TASK_FAILURE_UNSUPPORTED_PROTOCOL`` *undescribed* ``SCI_TASK_FAILURE_INVALID_TAG`` *undescribed* ``SCI_TASK_FAILURE_RESPONSE_VALID`` *undescribed* ``SCI_TASK_FAILURE_CONTROLLER_SPECIFIC_ERR`` *undescribed* ``SCI_TASK_FAILURE_TERMINATED`` *undescribed* ``SCI_TASK_FAILURE_INVALID_PARAMETER_VALUE`` *undescribed* ``SCI_TASK_FAILURE_REMOTE_DEVICE_RESET_REQUIRED`` *undescribed* ``SCI_TASK_FAILURE_RESET_DEVICE_PARTIAL_SUCCESS`` *undescribed*
593 | enum | This enumeration defines the various SATA task types the SCU hardware will accept. The definition for the various task types the SCU hardware will accept can be found in the DS specification. |  |  |  | ``SCU_TASK_TYPE_DMA_IN`` *undescribed* ``SCU_TASK_TYPE_FPDMAQ_READ`` *undescribed* ``SCU_TASK_TYPE_PACKET_DMA_IN`` *undescribed* ``SCU_TASK_TYPE_SATA_RAW_FRAME`` *undescribed* ``RESERVED_4`` *undescribed* ``RESERVED_5`` *undescribed* ``RESERVED_6`` *undescribed* ``RESERVED_7`` *undescribed* ``SCU_TASK_TYPE_DMA_OUT`` *undescribed* ``SCU_TASK_TYPE_FPDMAQ_WRITE`` *undescribed* ``SCU_TASK_TYPE_PACKET_DMA_OUT`` *undescribed*
594 | ssp_task_context | This is the SCU hardware definition for an SSP request. |  | ['\n', '\n'] | :: struct ssp_task_context { u32 reserved00:24; u32 frame_type:8; u32 reserved01; u32 fill_bytes:2; u32 reserved02:6; u32 changing_data_pointer:1; u32 retransmit:1; u32 retry_data_frame:1; u32 tlr_control:2; u32 reserved03:19; u32 uiRsvd4; u32 target_port_transfer_tag:16; u32 tag:16; u32 data_offset; };
595 | stp_task_context | This is the SCU hardware definition for an STP request. |  | ['\n', '\n'] | :: struct stp_task_context { u32 fis_type:8; u32 pm_port:4; u32 reserved0:3; u32 control:1; u32 command:8; u32 features:8; u32 reserved1; u32 reserved2; u32 reserved3; u32 ncq_tag:5; u32 reserved4:27; u32 data_offset; };
596 | smp_task_context | This is the SCU hardware definition for an SMP request. |  | ['\n', '\n'] | :: struct smp_task_context { u32 response_length:8; u32 function_result:8; u32 function:8; u32 frame_type:8; u32 smp_response_ufi:12; u32 reserved1:20; u32 reserved2; u32 reserved3; u32 reserved4; u32 reserved5; };
597 | primitive_task_context | This is the SCU hardware definition used when the driver wants to send a primitive on the link. |  | ['\n', '\n'] | :: struct primitive_task_context { u32 control; u32 sequence; u32 reserved0; u32 reserved1; u32 reserved2; u32 reserved3; };
598 | scu_sgl_element | This structure represents a single SCU defined SGL element. SCU SGLs contain a 64 bit address with the maximum data transfer being 24 bits in size. The SGL can not cross a 4GB boundary. | struct scu_sgl_element | ['\n', '\n'] | :: struct scu_sgl_element { u32 address_upper; u32 address_lower; u32 length:24; u32 address_modifier:8; };
599 | scu_sgl_element_pair | This structure is the SCU hardware definition of a pair of SGL elements. The SCU hardware always works on SGL pairs. They are refered to in the DS specification as SGL A and SGL B. Each SGL pair is followed by the address of the next pair. |  | ['\n', '\n'] | :: struct scu_sgl_element_pair { struct scu_sgl_element A; struct scu_sgl_element B; u32 next_pair_upper; u32 next_pair_lower; };
600 | transport_snapshot | This structure is the SCU hardware scratch area for the task context. This is set to 0 by the driver but can be read by issuing a dump TC request to the SCU. |  | ['\n', '\n'] | :: struct transport_snapshot { u32 xfer_rdy_write_data_length; u32 data_offset; u32 data_transfer_size:24; u32 reserved_50_0:8; u32 next_initiator_write_data_offset; u32 next_initiator_write_data_xfer_size:24; u32 reserved_58_0:8; };
601 | scu_task_context | This structure defines the contents of the SCU silicon task context. It lays out all of the fields according to the expected order and location for the Storage Controller unit. |  | ['\n', '``{unnamed_union}``\n', ' anonymous\n', '\n', '\n'] | :: struct scu_task_context { u32 priority:2; u32 initiator_request:1; u32 connection_rate:4; u32 protocol_engine_index:3; u32 logical_port_index:3; u32 protocol_type:3; u32 task_index:12; u32 reserved_00_0:1; u32 abort:1; u32 valid:1; u32 context_type:1; u32 remote_node_index:12; u32 mirrored_node_index:12; u32 sata_direction:1; u32 command_code:2; u32 suspend_node:1; u32 task_type:4; u32 link_layer_control:8; u32 ssp_tlr_enable:1; u32 dma_ssp_target_good_response:1; u32 do_not_dma_ssp_good_response:1; u32 strict_ordering:1; u32 control_frame:1; u32 tl_control_reserved:3; u32 timeout_enable:1; u32 pts_control_reserved:7; u32 block_guard_enable:1; u32 sdma_control_reserved:7; u32 address_modifier:16; u32 mirrored_protocol_engine:3; u32 mirrored_logical_port:4; u32 reserved_0C_0:8; u32 mirror_request_enable:1; u32 ssp_command_iu_length:8; u32 xfer_ready_tlr_enable:1; u32 reserved_10_0:7; u32 ssp_max_burst_size:16; u32 transfer_length_bytes:24; u32 reserved_14_0:8; union protocol_context type; u32 command_iu_upper; u32 command_iu_lower; u32 response_iu_upper; u32 response_iu_lower; u32 task_phase:8; u32 task_status:8; u32 previous_extended_tag:4; u32 stp_retry_count:2; u32 reserved_40_1:2; u32 ssp_tlr_threshold:4; u32 reserved_40_2:4; u32 write_data_length; struct transport_snapshot snapshot; u32 blk_prot_en:1; u32 blk_sz:2; u32 blk_prot_func:2; u32 reserved_5C_0:9; u32 active_sgl_element:2; u32 sgl_exhausted:1; u32 payload_data_transfer_error:4; u32 frame_buffer_offset:11; struct scu_sgl_element_pair sgl_pair_ab; struct scu_sgl_element_pair sgl_pair_cd; struct scu_sgl_element_pair sgl_snapshot_ac; u32 active_sgl_element_pair; u32 reserved_C4_CC[3]; u32 interm_crc_val:16; u32 init_crc_seed:16; u32 app_tag_verify:16; u32 app_tag_gen:16; u32 ref_tag_seed_verify; u32 UD_bytes_immed_val:13; u32 reserved_DC_0:3; u32 DIF_bytes_immed_val:4; u32 reserved_DC_1:12; u32 bgc_blk_sz:13; u32 reserved_E0_0:3; u32 app_tag_gen_mask:16; union { u16 bgctl; struct { u16 crc_verify:1; u16 app_tag_chk:1; u16 ref_tag_chk:1; u16 op:2; u16 legacy:1; u16 invert_crc_seed:1; u16 ref_tag_gen:1; u16 fixed_ref_tag:1; u16 invert_crc:1; u16 app_ref_f_detect:1; u16 uninit_dif_check_err:1; u16 uninit_dif_bypass:1; u16 app_f_detect:1; u16 reserved_0:2; } bgctl_f; }; u16 app_tag_verify_mask; u32 blk_guard_err:8; u32 reserved_E8_0:24; u32 ref_tag_seed_gen; u32 intermediate_crc_valid_snapshot:16; u32 reserved_F0_0:16; u32 reference_tag_seed_for_verify_function_snapshot; u32 snapshot_of_reserved_dword_DC_of_tc; u32 reference_tag_seed_for_generate_function_snapshot; };
602 | scu_unsolicited_frame_header |  | This structure delineates the format of an unsolicited frame header. The first DWORD are UF attributes defined by the silicon architecture. The data depicts actual header information received on the link. | ['\n', '\n'] | :: struct scu_unsolicited_frame_header { u32 iit_exists:1; u32 protocol_type:3; u32 is_address_frame:1; u32 connection_rate:4; u32 reserved:23; u32 data[SCU_UNSOLICITED_FRAME_HEADER_DATA_DWORDS]; };
603 | unsolicited_frame_state |  | This enumeration represents the current unsolicited frame state. The controller object can not updtate the hardware unsolicited frame put pointer unless it has already processed the priror unsolicited frames. |  |  | ``UNSOLICITED_FRAME_EMPTY`` *undescribed* ``UNSOLICITED_FRAME_IN_USE`` *undescribed* ``UNSOLICITED_FRAME_RELEASED`` *undescribed* ``UNSOLICITED_FRAME_MAX_STATES`` *undescribed*
604 | sci_unsolicited_frame |  | This is the unsolicited frame data structure it acts as the container for the current frame state, frame header and frame buffer. | ['\n', '\n'] | :: struct sci_unsolicited_frame { enum unsolicited_frame_state state; struct scu_unsolicited_frame_header *header; void *buffer; };
605 | sci_uf_header_array |  | This structure contains all of the unsolicited frame header information. | ['\n', '\n'] | :: struct sci_uf_header_array { struct scu_unsolicited_frame_header *array; dma_addr_t physical_address; };
606 | sci_uf_buffer_array |  | This structure contains all of the unsolicited frame buffer (actual payload) information. | ['\n', '\n'] | :: struct sci_uf_buffer_array { struct sci_unsolicited_frame array[SCU_MAX_UNSOLICITED_FRAMES]; dma_addr_t physical_address; };
607 | sci_uf_address_table_array |  | This object maintains all of the unsolicited frame address table specific data. The address table is a collection of 64-bit pointers that point to 1KB buffers into which the silicon will DMA unsolicited frames. | ['\n', '\n'] | :: struct sci_uf_address_table_array { u64 *array; dma_addr_t physical_address; };
608 | sci_unsolicited_frame_control |  | This object contains all of the data necessary to handle unsolicited frames. | ['\n', '\n'] | :: struct sci_unsolicited_frame_control { u32 get; struct sci_uf_header_array headers; struct sci_uf_buffer_array buffers; struct sci_uf_address_table_array address_table; };
609 | sci_remote_node_table |  |  | ['\n', '\n'] | :: struct sci_remote_node_table { u16 available_nodes_array_size; u16 group_array_size; u32 available_remote_nodes[(SCI_MAX_REMOTE_DEVICES / SCIC_SDS_REMOTE_NODES_PER_DWORD) + ((SCI_MAX_REMOTE_DEVICES % SCIC_SDS_REMOTE_NODES_PER_DWORD) != 0)]; u32 remote_node_groups[SCU_STP_REMOTE_NODE_COUNT][(SCI_MAX_REMOTE_DEVICES / (32 * SCU_STP_REMOTE_NODE_COUNT)) + ((SCI_MAX_REMOTE_DEVICES % (32 * SCU_STP_REMOTE_NODE_COUNT)) != 0)]; };
610 | stp_remote_node_context | This structure contains the SCU hardware definition for a STP remote node. | STP Targets are not yet supported so this definition is a placeholder until we do support them. | ['\n', '\n'] | :: struct stp_remote_node_context { u32 data[8]; };
611 | scu_viit_entry | This is the SCU Virtual Initiator Table Entry |  | ['\n', '\n'] | :: struct scu_viit_entry { u32 status; u32 initiator_sas_address_hi; u32 initiator_sas_address_lo; u32 reserved; };
612 | scu_iit_entry | This will be implemented later when we support virtual functions |  | ['\n', '\n'] | :: struct scu_iit_entry { u32 status; u32 remote_initiator_sas_address_hi; u32 remote_initiator_sas_address_lo; u32 remote_initiator; };
613 | smu_registers | These are the SMU registers |  | ['\n', '\n'] | :: struct smu_registers { u32 post_context_port; u32 address_modifier; u32 reserved_08; u32 reserved_0C; u32 interrupt_status; u32 interrupt_mask; u32 interrupt_coalesce_control; u32 reserved_1C; u32 host_task_table_lower; u32 host_task_table_upper; u32 task_context_range; u32 reserved_2C; u32 completion_queue_lower; u32 completion_queue_upper; u32 reserved_38; u32 reserved_3C; u32 completion_queue_put; u32 completion_queue_get; u32 completion_queue_control; u32 reserved_4C; u32 reserved_5x[4]; u32 reserved_6x[4]; u32 reserved_7x[4]; u32 remote_node_context_lower; u32 remote_node_context_upper; u32 reserved_88; u32 reserved_8C; u32 device_context_capacity; u32 device_function_capacity; u32 control_status; u32 soft_reset_control; u32 mmr_address_window; u32 mmr_data_window; u32 clock_gating_control; u32 clock_gating_performance; u32 reserved_Bx[4]; u32 reserved_Cx[4]; u32 reserved_Dx[4]; u32 reserved_Ex[4]; u32 reserved_Fx[4]; u32 reserved_1xx[64]; u32 reserved_2xx[64]; u32 reserved_3xx[64]; u32 task_context_assignment[256]; };
614 | scu_sdma_registers | These are the SCU SDMA Registers |  | ['\n', '\n'] | :: struct scu_sdma_registers { u32 uf_address_table_lower; u32 uf_address_table_upper; u32 uf_header_base_address_lower; u32 uf_header_base_address_upper; u32 unsolicited_frame_queue_control; u32 unsolicited_frame_put_pointer; u32 unsolicited_frame_get_pointer; u32 pdma_configuration; u32 reserved_0020_007C[0x18]; u32 cdma_configuration; u32 reserved_0084_0400[0xDF]; };
615 | scu_transport_layer_registers | These are the SCU Transport Layer registers |  | ['\n', '\n'] | :: struct scu_transport_layer_registers { u32 control; u32 arbitration_delay_timer; u32 timer_test_mode; u32 reserved_0C; u32 stp_rni; u32 tlfe_wpo_read_control; u32 tlfe_wpo_read_data; u32 rxtl_single_step_control_status_1; u32 rxtl_single_step_control_status_2; u32 tlfe_awt_retry_delay_debug_control; u32 reserved_0028_007F[0x16]; };
616 | scu_link_layer_registers | SCU Link Layer Registers |  | ['\n', '\n'] | :: struct scu_link_layer_registers { u32 speed_negotiation_timers; u32 link_layer_status; u32 port_selector_timeout; u32 reserved0C; u32 timeout_unit_value; u32 rcd_timeout; u32 link_timer_timeouts; u32 sas_phy_timeouts; u32 received_address_frame_error_counter; u32 invalid_dword_counter; u32 transmit_identification; u32 sas_device_name_high; u32 sas_device_name_low; u32 source_sas_address_high; u32 source_sas_address_low; u32 identify_frame_phy_id; u32 identify_frame_reserved; u32 received_address_frame; u32 maximum_arbitration_wait_timer_timeout; u32 transmit_primitive; u32 error_counter_event_notification_control; u32 frxq_payload_fill_threshold; u32 link_layer_hang_detection_timeout; u32 reserved_5C; u32 received_frame_count; u32 transmit_frame_count; u32 received_dword_count; u32 transmit_dword_count; u32 loss_of_sync_error_count; u32 running_disparity_error_count; u32 received_frame_crc_error_count; u32 stp_control; u32 phy_configuration; u32 clock_skew_management; u32 transmit_comwake_signal; u32 transmit_cominit_signal; u32 transmit_comsas_signal; u32 cominit_control; u32 comwake_control; u32 comsas_control; u32 received_short_frame_count; u32 received_frame_without_credit_count; u32 received_frame_after_done_count; u32 phy_reset_problem_count; u32 counter_control; u32 ssp_timer_timeout_values; u32 ftx_control; u32 frx_control; u32 ftx_watermark; u32 notify_enable_spinup_control; u32 sas_training_sequence_timer_values; u32 phy_capabilities; u32 phy_control; u32 reserved_d4; u32 link_layer_control; u32 afe_xcvr_control; u32 afe_lookup_table_control; u32 phy_source_zone_group_control; u32 receive_phycap; u32 reserved_ec; u32 speed_negotiation_afe_rx_reset_control; u32 power_management_control; u32 sas_pm_partial_request_primitive; u32 sas_pm_slumber_request_primitive; u32 sas_pm_ack_primitive_register; u32 sas_pm_nak_primitive_register; u32 sas_primitive_timeout; u32 reserved_10c; u32 pla_product_control[4]; u32 pla_product_sum; u32 pla_control; u32 reserved_0128_037f[0x96]; };
617 | scu_sgpio_registers | SCU SGPIO Registers |  | ['\n', '\n'] | :: struct scu_sgpio_registers { u32 interface_control; u32 blink_rate; u32 start_drive_lower; u32 start_drive_upper; u32 serial_input_lower; u32 serial_input_upper; u32 vendor_specific_code; u32 reserved_001c; u32 output_data_select[8]; u32 reserved_1444_14ff[0x30]; };
618 | scu_port_task_scheduler_registers | These are the control/stats pairs for each Port Task Scheduler. |  | ['\n', '\n'] | :: struct scu_port_task_scheduler_registers { u32 control; u32 status; };
619 | scu_port_task_scheduler_group_registers | These are the PORT Task Scheduler registers |  | ['\n', '\n'] | :: struct scu_port_task_scheduler_group_registers { u32 control; u32 real_time_clock; u32 real_time_clock_control; u32 reserved_0C; struct scu_port_task_scheduler_registers port[4]; u32 protocol_engine[4]; u32 tc_scanning_interval_control; u32 rnc_scanning_interval_control; u32 reserved_1048_107f[0x0E]; };
620 | scu_afe_registers | AFE Regsiters |  | ['\n', '\n'] | :: struct scu_afe_registers { u32 afe_bias_control; u32 reserved_0004; u32 afe_pll_control0; u32 afe_pll_control1; u32 afe_pll_control2; u32 afe_common_block_status; u32 reserved_18_7c[0x1a]; u32 afe_pmsn_master_control0; u32 afe_pmsn_master_control1; u32 afe_pmsn_master_control2; u32 reserved_008c_00fc[0x1D]; u32 afe_dfx_master_control0; u32 afe_dfx_master_control1; u32 afe_dfx_dcl_control; u32 afe_dfx_digital_monitor_control; u32 afe_dfx_analog_p_monitor_control; u32 afe_dfx_analog_n_monitor_control; u32 afe_dfx_ntl_status; u32 afe_dfx_fifo_status0; u32 afe_dfx_fifo_status1; u32 afe_dfx_master_pattern_control; u32 afe_dfx_p0_control; u32 afe_dfx_p0_data[32]; u32 reserved_01ac; u32 afe_dfx_p0_instruction[24]; u32 reserved_0210; u32 afe_dfx_p1_control; u32 afe_dfx_p1_data[16]; u32 reserved_0258_029c[0x12]; u32 afe_dfx_p1_instruction[8]; u32 reserved_02c0_02fc[0x10]; u32 afe_dfx_tx_pmsn_control; u32 afe_dfx_rx_pmsn_control; u32 reserved_0308; u32 afe_dfx_noa_control0; u32 afe_dfx_noa_control1; u32 afe_dfx_noa_control2; u32 afe_dfx_noa_control3; u32 afe_dfx_noa_control4; u32 afe_dfx_noa_control5; u32 afe_dfx_noa_control6; u32 afe_dfx_noa_control7; u32 reserved_032c_07fc[0x135]; struct scu_afe_transceiver scu_afe_xcvr[4]; u32 reserved_0c00_0ffc[0x0100]; };
621 | transport_link_layer_pair | The SCU Hardware pairs up the TL registers with the LL registers so we must place them adjcent to make the array of registers in the PEG. |  | ['\n', '\n'] | :: struct transport_link_layer_pair { struct scu_transport_layer_registers tl; struct scu_link_layer_registers ll; };
622 | scu_peg_registers | SCU Protocol Engine Memory mapped register space. These registers are unique to each protocol engine group. There can be at most two PEG for a single SCU part. |  | ['\n', '\n'] | :: struct scu_peg_registers { struct transport_link_layer_pair pe[4]; struct scu_port_task_scheduler_group_registers ptsg; struct scu_protocol_engine_group_registers peg; struct scu_sgpio_registers sgpio; u32 reserved_01500_1BFF[0x1C0]; struct scu_viit_entry viit[64]; struct scu_zone_partition_table zpt0; struct scu_zone_partition_table zpt1; };
623 | scu_registers | SCU registers including both PEG registers if we turn on that compile option. All of these registers are in the memory mapped space returned from BAR1. |  | ['\n', '\n'] | :: struct scu_registers { struct scu_peg_registers peg0; struct scu_sdma_registers sdma; struct scu_completion_ram cram; struct scu_frame_buffer_ram fbram; u32 reserved_6800_69FF[0x80]; struct noa_protocol_engine_partition noa_pe; struct noa_hub_partition noa_hub; struct noa_host_interface_partition noa_if; u32 reserved_6d00_7fff[0x4c0]; struct scu_peg_registers peg1; struct scu_afe_registers afe; u32 reserved_f000_211fff[0x80c00]; struct scu_scratch_ram scratch_ram; };
624 | fcoe_interface | A FCoE interface |  | ['\n', '``list``\n', ' Handle for a list of FCoE interfaces\n', '\n', '``netdev``\n', ' The associated net device\n', '\n', '``fcoe_packet_type``\n', ' FCoE packet type\n', '\n', '``fip_packet_type``\n', ' FIP packet type\n', '\n', '``oem``\n', ' The offload exchange manager for all local port\n', ' instances associated with this port\n', '\n', '``removed``\n', ' Indicates fcoe interface removed from net device\n', '\n', '``priority``\n', ' Priority for the FCoE packet (DCB)\n', ' This structure is 1:1 with a net device.\n', '\n', '\n'] | :: struct fcoe_interface { struct list_head list; struct net_device *netdev; struct net_device *realdev; struct packet_type fcoe_packet_type; struct packet_type fip_packet_type; struct packet_type fip_vlan_packet_type; struct fc_exch_mgr *oem; u8 removed; u8 priority; };
625 | MR_PRIV_DEVICE | sdev private hostdata |  | ['\n', '``is_tm_capable``\n', ' firmware managed tm_capable flag\n', '\n', '``tm_busy``\n', ' TM request is in progress\n', '\n', '\n'] | :: struct MR_PRIV_DEVICE { bool is_tm_capable; bool tm_busy; atomic_t r1_ldio_hint; u8 interface_type; u8 task_abort_tmo; u8 target_reset_tmo; };
626 | uioc | the common ioctl packet structure |  | ['\n', '``signature``\n', ' Must be "$$_EXTD_IOCTL_$$"\n', '\n', '``mb_type``\n', ' Type of the mail box (MB_LEGACY or MB_HPE)\n', '\n', '``app_type``\n', ' Type of the issuing application (existing or new)\n', '\n', '``opcode``\n', ' Opcode of the command\n', '\n', '``adapno``\n', ' Adapter number\n', '\n', '``cmdbuf``\n', ' Pointer to buffer - can point to mbox or plain data buffer\n', '\n', '``xferlen``\n', ' xferlen for DCMD and non mailbox commands\n', '\n', '``data_dir``\n', ' Direction of the data transfer\n', '\n', '``status``\n', ' Status from the driver\n', '\n', '``reserved``\n', ' reserved bytes for future expansion\n', '\n', '``user_data``\n', ' user data transfer address is saved in this\n', '\n', '``user_data_len``\n', ' length of the data buffer sent by user app\n', '\n', '``user_pthru``\n', ' user passthru address is saves in this (null if DCMD)\n', '\n', '``pthru32``\n', ' kernel address passthru (allocated per kioc)\n', '\n', '``pthru32_h``\n', ' physicall address of **pthru32**\n', '\n', '``list``\n', ' for kioc free pool list maintenance\n', '\n', '``done``\n', ' call back routine for llds to call when kioc is completed\n', '\n', '``buf_vaddr``\n', ' dma pool buffer attached to kioc for data transfer\n', '\n', '``buf_paddr``\n', ' physical address of the dma pool buffer\n', '\n', '``pool_index``\n', ' index of the dma pool that **buf_vaddr** is taken from\n', '\n', '``free_buf``\n', ' indicates if buffer needs to be freed after kioc completes\n', '\n', '\n', '**Note**\n', '\n', 'All LSI drivers understand only this packet. Any other\n', ' : format sent by applications would be converted to this.\n', '\n', '\n', '\n'] | :: struct uioc { uint8_t signature[EXT_IOCTL_SIGN_SZ]; uint16_t mb_type; uint16_t app_type; uint32_t opcode; uint32_t adapno; uint64_t cmdbuf; uint32_t xferlen; uint32_t data_dir; int32_t status; uint8_t reserved[128]; void __user * user_data; uint32_t user_data_len; uint32_t pad_for_64bit_align; mraid_passthru_t __user *user_pthru; mraid_passthru_t *pthru32; dma_addr_t pthru32_h; struct list_head list; void (*done)(struct uioc*); caddr_t buf_vaddr; dma_addr_t buf_paddr; int8_t pool_index; uint8_t free_buf; uint8_t timedout; };
627 | mraid_hba_info | information about the controller | Extended information of 256 bytes about the controller. Align on the single byte boundary so that 32-bit applications can be run on 64-bit platform drivers withoug re-compilation. **NOTE** reduce the number of reserved bytes whenever new field are added, so that total size of the structure remains 256 bytes. | ['\n', '``pci_vendor_id``\n', ' PCI vendor id\n', '\n', '``pci_device_id``\n', ' PCI device id\n', '\n', '``baseport``\n', ' base port of hba memory\n', '\n', '``pci_bus``\n', ' PCI bus\n', '\n', '``pci_dev_fn``\n', ' PCI device/function values\n', '\n', '``irq``\n', ' interrupt vector for the device\n', '\n', '\n'] | :: struct mraid_hba_info { uint16_t pci_vendor_id; uint16_t pci_device_id; uint16_t subsys_vendor_id; uint16_t subsys_device_id; uint64_t baseport; uint8_t pci_bus; uint8_t pci_dev_fn; uint8_t pci_slot; uint8_t irq; uint32_t unique_id; uint32_t host_no; uint8_t num_ldrv; };
628 | sense_info | common structure for obtaining sense keys |  | ['\n', '``skey``\n', ' sense key\n', '\n', '``asc``\n', ' additional sense code\n', '\n', '``ascq``\n', ' additional sense code qualifier\n', '\n', '\n', '\n', '\n'] | :: struct sense_info { u8 skey; u8 asc; u8 ascq; };
629 | fw_event_work | firmware event struct | This object stored on ioc->fw_event_list. | ['\n', '``list``\n', ' link list framework\n', '\n', '``work``\n', ' work object (ioc->fault_reset_work_q)\n', '\n', '``ioc``\n', ' per adapter object\n', '\n', '``device_handle``\n', ' device handle\n', '\n', '``VF_ID``\n', ' virtual function id\n', '\n', '``VP_ID``\n', ' virtual port id\n', '\n', '``ignore``\n', ' flag meaning this event has been marked to ignore\n', '\n', '``event``\n', ' firmware event MPI2_EVENT_XXX defined in mpi2_ioc.h\n', '\n', '``refcount``\n', ' kref for this event\n', '\n', '``event_data``\n', ' reply event data payload follows\n', '\n', '\n'] | :: struct fw_event_work { struct list_head list; struct work_struct work; struct MPT3SAS_ADAPTER *ioc; u16 device_handle; u8 VF_ID; u8 VP_ID; u8 ignore; u16 event; struct kref refcount; char event_data[0]; };
630 | _scsi_io_transfer | scsi io transfer | Used for sending internal scsi commands to devices within this module. Refer to _scsi_send_scsi_io(). | ['\n', '``handle``\n', ' sas device handle (assigned by firmware)\n', '\n', '``is_raid``\n', ' flag set for hidden raid components\n', '\n', '``dir``\n', ' DMA_TO_DEVICE, DMA_FROM_DEVICE,\n', '\n', '``data_length``\n', ' data transfer length\n', '\n', '``data_dma``\n', ' dma pointer to data\n', '\n', '``sense``\n', ' sense data\n', '\n', '``lun``\n', ' lun number\n', '\n', '``cdb_length``\n', ' cdb length\n', '\n', '``cdb``\n', ' cdb contents\n', '\n', '``timeout``\n', ' timeout for this command\n', '\n', '``VF_ID``\n', ' virtual function id\n', '\n', '``VP_ID``\n', ' virtual port id\n', '\n', '``valid_reply``\n', ' flag set for reply message\n', '\n', '``sense_length``\n', ' sense length\n', '\n', '``ioc_status``\n', ' ioc status\n', '\n', '``scsi_state``\n', ' scsi state\n', '\n', '``scsi_status``\n', ' scsi staus\n', '\n', '``log_info``\n', ' log information\n', '\n', '``transfer_length``\n', ' data length transfer when there is a reply message\n', '\n', '\n'] | :: struct _scsi_io_transfer { u16 handle; u8 is_raid; enum dma_data_direction dir; u32 data_length; dma_addr_t data_dma; u8 sense[SCSI_SENSE_BUFFERSIZE]; u32 lun; u8 cdb_length; u8 cdb[32]; u8 timeout; u8 VF_ID; u8 VP_ID; u8 valid_reply; u32 sense_length; u16 ioc_status; u8 scsi_state; u8 scsi_status; u32 log_info; u32 transfer_length; };
631 | SL_WH_EVENT_TRIGGER_T | Definition of an event trigger element | Defines an event that should induce a DIAG_TRIGGER driver event if observed. | ['\n', '``EventValue``\n', ' Event Code to trigger on\n', '\n', '``LogEntryQualifier``\n', ' Type of FW event that logged (Log Entry Added Event only)\n', '\n', '\n'] | :: struct SL_WH_EVENT_TRIGGER_T { uint16_t EventValue; uint16_t LogEntryQualifier; };
632 | SL_WH_EVENT_TRIGGERS_T | Structure passed to/from sysfs containing a list of Event Triggers to be monitored for. | This binary structure is transferred via sysfs to get/set Event Triggers in the Linux Driver. | ['\n', '``ValidEntries``\n', ' Number of _SL_WH_EVENT_TRIGGER_T structures contained in this\n', ' structure.\n', '\n', '``EventTriggerEntry``\n', ' List of Event trigger elements.\n', '\n', '\n'] | :: struct SL_WH_EVENT_TRIGGERS_T { uint32_t ValidEntries; struct SL_WH_EVENT_TRIGGER_T EventTriggerEntry[NUM_VALID_ENTRIES]; };
633 | SL_WH_SCSI_TRIGGER_T | Definition of a SCSI trigger element | Defines a sense key (single or many variants) that should induce a DIAG_TRIGGER driver event if observed. | ['\n', '``ASCQ``\n', ' Additional Sense Code Qualifier. Can be specific or 0xFF for\n', ' wildcard.\n', '\n', '``ASC``\n', ' Additional Sense Code. Can be specific or 0xFF for wildcard\n', '\n', '``SenseKey``\n', ' SCSI Sense Key\n', '\n', '\n'] | :: struct SL_WH_SCSI_TRIGGER_T { U8 ASCQ; U8 ASC; U8 SenseKey; U8 Reserved; };
634 | SL_WH_SCSI_TRIGGERS_T | Structure passed to/from sysfs containing a list of SCSI sense codes that should trigger a DIAG_SERVICE event when observed. | This binary structure is transferred via sysfs to get/set SCSI Sense Code Triggers in the Linux Driver. | ['\n', '``ValidEntries``\n', ' Number of _SL_WH_SCSI_TRIGGER_T structures contained in this\n', ' structure.\n', '\n', '``SCSITriggerEntry``\n', ' List of SCSI Sense Code trigger elements.\n', '\n', '\n'] | :: struct SL_WH_SCSI_TRIGGERS_T { uint32_t ValidEntries; struct SL_WH_SCSI_TRIGGER_T SCSITriggerEntry[NUM_VALID_ENTRIES]; };
635 | SL_WH_MPI_TRIGGER_T | Definition of an MPI trigger element | Defines a MPI IOCStatus/IocLogInfo pair that should induce a DIAG_TRIGGER driver event if observed. | ['\n', '``IOCStatus``\n', ' MPI IOCStatus\n', '\n', '``IocLogInfo``\n', ' MPI IocLogInfo. Can be specific or 0xFFFFFFFF for wildcard\n', '\n', '\n'] | :: struct SL_WH_MPI_TRIGGER_T { uint16_t IOCStatus; uint16_t Reserved; uint32_t IocLogInfo; };
636 | SL_WH_MPI_TRIGGERS_T | Structure passed to/from sysfs containing a list of MPI IOCStatus/IocLogInfo pairs that should trigger a DIAG_SERVICE event when observed. | This binary structure is transferred via sysfs to get/set MPI Error Triggers in the Linux Driver. | ['\n', '``ValidEntries``\n', ' Number of _SL_WH_MPI_TRIGGER_T structures contained in this\n', ' structure.\n', '\n', '``MPITriggerEntry``\n', ' List of MPI IOCStatus/IocLogInfo trigger elements.\n', '\n', '\n'] | :: struct SL_WH_MPI_TRIGGERS_T { uint32_t ValidEntries; struct SL_WH_MPI_TRIGGER_T MPITriggerEntry[NUM_VALID_ENTRIES]; };
637 | SL_WH_TRIGGERS_EVENT_DATA_T | event data for trigger |  | ['\n', '``trigger_type``\n', ' trigger type (see MPT3SAS_TRIGGER_XXXX)\n', '\n', '``u``\n', ' trigger condition that caused trigger to be sent\n', '\n', '\n'] | :: struct SL_WH_TRIGGERS_EVENT_DATA_T { uint32_t trigger_type; union { struct SL_WH_MASTER_TRIGGER_T master; struct SL_WH_EVENT_TRIGGER_T event; struct SL_WH_SCSI_TRIGGER_T scsi; struct SL_WH_MPI_TRIGGER_T mpi; } u; };
638 | mpt3_ioctl_header | main header structure **ioc_number** - IOC unit number **port_number** - IOC port number **max_data_size** - maximum number bytes to transfer on read |  | ['\n', '\n', '\n', '\n'] | :: struct mpt3_ioctl_header { uint32_t ioc_number; uint32_t port_number; uint32_t max_data_size; };
639 | mpt3_ioctl_diag_reset | diagnostic reset **hdr** - generic header |  | ['\n', '\n', '\n', '\n'] | :: struct mpt3_ioctl_diag_reset { struct mpt3_ioctl_header hdr; };
640 | mpt3_ioctl_pci_info | pci device info **device** - pci device id **function** - pci function id **bus** - pci bus id **segment_id** - pci segment id |  | ['\n', '\n', '\n', '\n'] | :: struct mpt3_ioctl_pci_info { union { struct { uint32_t device:5; uint32_t function:3; uint32_t bus:24; } bits; uint32_t word; } u; uint32_t segment_id; };
641 | mpt3_ioctl_iocinfo | generic controller info **hdr** - generic header **adapter_type** - type of adapter (spi, fc, sas) **port_number** - port number **pci_id** - PCI Id **hw_rev** - hardware revision **sub_system_device** - PCI subsystem Device ID **sub_system_vendor** - PCI subsystem Vendor ID **rsvd0** - reserved **firmware_version** - firmware version **bios_version** - BIOS version **driver_version** - driver version - 32 ASCII characters **rsvd1** - reserved **scsi_id** - scsi id of adapter 0 **rsvd2** - reserved **pci_information** - pci info (2nd revision) |  | ['\n', '\n', '\n', '\n'] | :: struct mpt3_ioctl_iocinfo { struct mpt3_ioctl_header hdr; uint32_t adapter_type; uint32_t port_number; uint32_t pci_id; uint32_t hw_rev; uint32_t subsystem_device; uint32_t subsystem_vendor; uint32_t rsvd0; uint32_t firmware_version; uint32_t bios_version; uint8_t driver_version[MPT2_IOCTL_VERSION_LENGTH]; uint8_t rsvd1; uint8_t scsi_id; uint16_t rsvd2; struct mpt3_ioctl_pci_info pci_information; };
642 | mpt3_ioctl_eventquery | query event count and type **hdr** - generic header **event_entries** - number of events returned by get_event_report **rsvd** - reserved **event_types** - type of events currently being captured |  | ['\n', '\n', '\n', '\n'] | :: struct mpt3_ioctl_eventquery { struct mpt3_ioctl_header hdr; uint16_t event_entries; uint16_t rsvd; uint32_t event_types[MPI2_EVENT_NOTIFY_EVENTMASK_WORDS]; };
643 | mpt3_ioctl_eventenable | enable/disable event capturing **hdr** - generic header **event_types** - toggle off/on type of events to be captured |  | ['\n', '\n', '\n', '\n'] | :: struct mpt3_ioctl_eventenable { struct mpt3_ioctl_header hdr; uint32_t event_types[4]; };
644 | MPT3_IOCTL_EVENTS | **event** - the event that was reported **context** - unique value for each event assigned by driver **data** - event data returned in fw reply message |  | ['\n', '\n', '\n', '\n'] | :: struct MPT3_IOCTL_EVENTS { uint32_t event; uint32_t context; uint8_t data[MPT3_EVENT_DATA_SIZE]; };
645 | mpt3_ioctl_eventreport | returing event log **hdr** - generic header **event_data** - (see struct MPT3_IOCTL_EVENTS) |  | ['\n', '\n', '\n', '\n'] | :: struct mpt3_ioctl_eventreport { struct mpt3_ioctl_header hdr; struct MPT3_IOCTL_EVENTS event_data[1]; };
646 | mpt3_ioctl_command | generic mpt firmware passthru ioctl **hdr** - generic header **timeout** - command timeout in seconds. (if zero then use driver default value). **reply_frame_buf_ptr** - reply location **data_in_buf_ptr** - destination for read **data_out_buf_ptr** - data source for write **sense_data_ptr** - sense data location **max_reply_bytes** - maximum number of reply bytes to be sent to app. **data_in_size** - number bytes for data transfer in (read) **data_out_size** - number bytes for data transfer out (write) **max_sense_bytes** - maximum number of bytes for auto sense buffers **data_sge_offset** - offset in words from the start of the request message to the first SGL **mf**[1]; |  | ['\n', '\n', '\n', '\n'] | :: struct mpt3_ioctl_command { struct mpt3_ioctl_header hdr; uint32_t timeout; void __user *reply_frame_buf_ptr; void __user *data_in_buf_ptr; void __user *data_out_buf_ptr; void __user *sense_data_ptr; uint32_t max_reply_bytes; uint32_t data_in_size; uint32_t data_out_size; uint32_t max_sense_bytes; uint32_t data_sge_offset; uint8_t mf[1]; };
647 | mpt3_ioctl_btdh_mapping | mapping info **hdr** - generic header **id** - target device identification number **bus** - SCSI bus number that the target device exists on **handle** - device handle for the target device **rsvd** - reserved | To obtain a bus/id the application sets handle to valid handle, and bus/id to 0xFFFF. To obtain the device handle the application sets bus/id valid value, and the handle to 0xFFFF. | ['\n', '\n'] | :: struct mpt3_ioctl_btdh_mapping { struct mpt3_ioctl_header hdr; uint32_t id; uint32_t bus; uint16_t handle; uint16_t rsvd; };
648 | mpt3_diag_register | application register with driver **hdr** - generic header **reserved** - **buffer_type** - specifies either TRACE, SNAPSHOT, or EXTENDED **application_flags** - misc flags **diagnostic_flags** - specifies flags affecting command processing **product_specific** - product specific information **requested_buffer_size** - buffers size in bytes **unique_id** - tag specified by application that is used to signal ownership of the buffer. | This will allow the driver to setup any required buffers that will be needed by firmware to communicate with the driver. | ['\n', '\n'] | :: struct mpt3_diag_register { struct mpt3_ioctl_header hdr; uint8_t reserved; uint8_t buffer_type; uint16_t application_flags; uint32_t diagnostic_flags; uint32_t product_specific[MPT3_PRODUCT_SPECIFIC_DWORDS]; uint32_t requested_buffer_size; uint32_t unique_id; };
649 | mpt3_diag_unregister | application unregister with driver **hdr** - generic header **unique_id** - tag uniquely identifies the buffer to be unregistered | This will allow the driver to cleanup any memory allocated for diag messages and to free up any resources. | ['\n', '\n'] | :: struct mpt3_diag_unregister { struct mpt3_ioctl_header hdr; uint32_t unique_id; };
650 | mpt3_diag_query | query relevant info associated with diag buffers **hdr** - generic header **reserved** - **buffer_type** - specifies either TRACE, SNAPSHOT, or EXTENDED **application_flags** - misc flags **diagnostic_flags** - specifies flags affecting command processing **product_specific** - product specific information **total_buffer_size** - diag buffer size in bytes **driver_added_buffer_size** - size of extra space appended to end of buffer **unique_id** - unique id associated with this buffer. | The application will send only buffer_type and unique_id. Driver will inspect unique_id first, if valid, fill in all the info. If unique_id is 0x00, the driver will return info specified by Buffer Type. | ['\n', '\n'] | :: struct mpt3_diag_query { struct mpt3_ioctl_header hdr; uint8_t reserved; uint8_t buffer_type; uint16_t application_flags; uint32_t diagnostic_flags; uint32_t product_specific[MPT3_PRODUCT_SPECIFIC_DWORDS]; uint32_t total_buffer_size; uint32_t driver_added_buffer_size; uint32_t unique_id; };
651 | mpt3_diag_release | request to send Diag Release Message to firmware **hdr** - generic header **unique_id** - tag uniquely identifies the buffer to be released | This allows ownership of the specified buffer to returned to the driver, allowing an application to read the buffer without fear that firmware is overwriting information in the buffer. | ['\n', '\n'] | :: struct mpt3_diag_release { struct mpt3_ioctl_header hdr; uint32_t unique_id; };
652 | mpt3_diag_read_buffer | request for copy of the diag buffer **hdr** - generic header **status** - **reserved** - **flags** - misc flags **starting_offset** - starting offset within drivers buffer where to start reading data at into the specified application buffer **bytes_to_read** - number of bytes to copy from the drivers buffer into the application buffer starting at starting_offset. **unique_id** - unique id associated with this buffer. **diagnostic_data** - data payload |  | ['\n', '\n', '\n', '\n'] | :: struct mpt3_diag_read_buffer { struct mpt3_ioctl_header hdr; uint8_t status; uint8_t reserved; uint16_t flags; uint32_t starting_offset; uint32_t bytes_to_read; uint32_t unique_id; uint32_t diagnostic_data[1]; };
653 | config_request | obtain dma memory via routine |  | ['\n', '``sz``\n', ' size\n', '\n', '``page``\n', ' virt pointer\n', '\n', '``page_dma``\n', ' phys pointer\n', '\n', '\n'] | :: struct config_request { u16 sz; void *page; dma_addr_t page_dma; };
654 | block_state | blocking state | These states are for ioctls that need to wait for a response from firmware, so they probably require sleep. |  |  | ``NON_BLOCKING`` non blocking ``BLOCKING`` blocking
655 | beiscsi_conn | iscsi connection structure |  | ['\n', '\n'] | :: struct beiscsi_conn { struct iscsi_conn *conn; struct beiscsi_hba *phba; u32 exp_statsn; u32 doorbell_offset; u32 beiscsi_conn_cid; struct beiscsi_endpoint *ep; unsigned short login_in_progress; struct wrb_handle *plogin_wrb_handle; struct sgl_handle *plogin_sgl_handle; struct beiscsi_session *beiscsi_sess; struct iscsi_task *task; };
656 | generic_pdu_resc | login pdu resource structure | following structure defines buffer info for generic pdus such as iSCSI Login, Logout and NOP | ['\n', '``req_buf``\n', ' driver buffer used to stage payload associated with\n', ' the login request\n', '\n', '``req_dma_addr``\n', ' dma address for iscsi login request payload buffer\n', '\n', '``req_buf_size``\n', ' actual login request payload length\n', '\n', '``req_wr_ptr``\n', ' pointer into login request buffer when next data is\n', ' to be written\n', '\n', '``resp_hdr``\n', ' iscsi header where iscsi login response header is to\n', ' be recreated\n', '\n', '``resp_buf``\n', ' buffer to stage login response payload\n', '\n', '``resp_dma_addr``\n', ' login response payload buffer dma address\n', '\n', '``resp_buf_size``\n', ' login response paylod length\n', '\n', '``resp_wr_ptr``\n', ' pointer into login response buffer when next data is\n', ' to be written\n', '\n', '``req_bd_tbl``\n', ' iscsi login request payload BD table\n', '\n', '``req_bd_dma``\n', ' login request BD table dma address\n', '\n', '``resp_bd_tbl``\n', ' iscsi login response payload BD table\n', '\n', '``resp_bd_dma``\n', ' login request BD table dma address\n', '\n', '\n'] | :: struct generic_pdu_resc { char *req_buf; dma_addr_t req_dma_addr; u32 req_buf_size; char *req_wr_ptr; struct iscsi_hdr resp_hdr; char *resp_buf; dma_addr_t resp_dma_addr; u32 resp_buf_size; char *resp_wr_ptr; char *req_bd_tbl; dma_addr_t req_bd_dma; char *resp_bd_tbl; dma_addr_t resp_bd_dma; };
657 | iscsi_cid_queue | Per adapter iscsi cid queue | Per adapter iSCSI CID Queue | ['\n', '``cid_que_base``\n', ' queue base memory\n', '\n', '``cid_que``\n', ' queue memory pointer\n', '\n', '``cid_q_prod_idx``\n', ' produce index\n', '\n', '``cid_q_cons_idx``\n', ' consumer index\n', '\n', '``cid_q_max_idx``\n', ' max index. used to detect wrap around condition\n', '\n', '``cid_free_cnt``\n', ' queue size\n', '\n', '``conn_cid_tbl``\n', ' iscsi cid to conn structure mapping table\n', '\n', '\n'] | :: struct iscsi_cid_queue { void *cid_que_base; u32 *cid_que; u32 cid_q_prod_idx; u32 cid_q_cons_idx; u32 cid_q_max_idx; u32 cid_free_cnt; struct qedi_conn **conn_cid_tbl; };
658 | fc_exch_pool | Per cpu exchange pool | This structure manages per cpu exchanges in array of exchange pointers. This array is allocated followed by struct fc_exch_pool memory for assigned range of exchanges to per cpu pool. | ['\n', '``lock``\n', ' Exch pool lock\n', '\n', '``ex_list``\n', ' List of exchanges\n', '\n', '``next_index``\n', ' Next possible free exchange index\n', '\n', '``total_exches``\n', ' Total allocated exchanges\n', '\n', '\n'] | :: struct fc_exch_pool { spinlock_t lock; struct list_head ex_list; u16 next_index; u16 total_exches; u16 left; u16 right; };
659 | fc_exch_mgr | The Exchange Manager (EM). | This structure is the center for creating exchanges and sequences. It manages the allocation of exchange IDs. | ['\n', '``pool``\n', ' Per cpu exch pool\n', '\n', '``ep_pool``\n', ' Reserved exchange pointers\n', '\n', '``class``\n', ' Default class for new sequences\n', '\n', '``kref``\n', ' Reference counter\n', '\n', '``min_xid``\n', ' Minimum exchange ID\n', '\n', '``max_xid``\n', ' Maximum exchange ID\n', '\n', '``pool_max_index``\n', ' Max exch array index in exch pool\n', '\n', '``stats``\n', ' Statistics structure\n', '\n', '\n'] | :: struct fc_exch_mgr { struct fc_exch_pool __percpu *pool; mempool_t *ep_pool; struct fc_lport *lport; enum fc_class class; struct kref kref; u16 min_xid; u16 max_xid; u16 pool_max_index; struct { atomic_t no_free_exch; atomic_t no_free_exch_xid; atomic_t xid_not_found; atomic_t xid_busy; atomic_t seq_not_found; atomic_t non_bls_resp; } stats; };
660 | fc_exch_mgr_anchor | primary structure for list of EMs | When walking the list of anchors the match routine will be called for each anchor to determine if that EM should be used. The last anchor in the list will always match to handle any exchanges not handled by other EMs. The non-default EMs would be added to the anchor list by HW that provides offloads. | ['\n', '``ema_list``\n', ' Exchange Manager Anchor list\n', '\n', '``mp``\n', ' Exchange Manager associated with this anchor\n', '\n', '``match``\n', " Routine to determine if this anchor's EM should be used\n", '\n', '\n'] | :: struct fc_exch_mgr_anchor { struct list_head ema_list; struct fc_exch_mgr *mp; bool (*match)(struct fc_frame *); };
661 | fc_fcp_internal | FCP layer internal data |  | ['\n', '``scsi_pkt_pool``\n', ' Memory pool to draw FCP packets from\n', '\n', '``scsi_queue_lock``\n', ' Protects the scsi_pkt_queue\n', '\n', '``scsi_pkt_queue``\n', ' Current FCP packets\n', '\n', '``last_can_queue_ramp_down_time``\n', ' ramp down time\n', '\n', '``last_can_queue_ramp_up_time``\n', ' ramp up time\n', '\n', '``max_can_queue``\n', ' max can_queue size\n', '\n', '\n'] | :: struct fc_fcp_internal { mempool_t *scsi_pkt_pool; spinlock_t scsi_queue_lock; struct list_head scsi_pkt_queue; unsigned long last_can_queue_ramp_down_time; unsigned long last_can_queue_ramp_up_time; int max_can_queue; };
662 | fc_bsg_info | FC Passthrough managemet structure |  | ['\n', '``job``\n', ' The passthrough job\n', '\n', '``lport``\n', ' The local port to pass through a command\n', '\n', '``rsp_code``\n', ' The expected response code\n', '\n', '``sg``\n', ' job->reply_payload.sg_list\n', '\n', '``nents``\n', ' job->reply_payload.sg_cnt\n', '\n', '``offset``\n', ' The offset into the response data\n', '\n', '\n'] | :: struct fc_bsg_info { struct bsg_job *job; struct fc_lport *lport; u16 rsp_code; struct scatterlist *sg; u32 nents; size_t offset; };
663 | mtk_desc | DMA descriptor | Structure passed to the crypto engine to describe where source data needs to be fetched and how it needs to be processed. | ['\n', '``hdr``\n', ' the descriptor control header\n', '\n', '``buf``\n', ' DMA address of input buffer segment\n', '\n', '``ct``\n', ' DMA address of command token that control operation flow\n', '\n', '``ct_hdr``\n', ' the command token control header\n', '\n', '``tag``\n', ' the user-defined field\n', '\n', '``tfm``\n', ' DMA address of transform state\n', '\n', '``bound``\n', ' align descriptors offset boundary\n', '\n', '\n'] | :: struct mtk_desc { __le32 hdr; __le32 buf; __le32 ct; __le32 ct_hdr; __le32 tag; __le32 tfm; __le32 bound[2]; };
664 | mtk_ring | Descriptor ring | A descriptor ring is a circular buffer that is used to manage one or more descriptors. There are two type of descriptor rings; the command descriptor ring and result descriptor ring. | ['\n', '``cmd_base``\n', ' pointer to command descriptor ring base\n', '\n', '``cmd_next``\n', ' pointer to the next command descriptor\n', '\n', '``cmd_dma``\n', ' DMA address of command descriptor ring\n', '\n', '``res_base``\n', ' pointer to result descriptor ring base\n', '\n', '``res_next``\n', ' pointer to the next result descriptor\n', '\n', '``res_prev``\n', ' pointer to the previous result descriptor\n', '\n', '``res_dma``\n', ' DMA address of result descriptor ring\n', '\n', '\n'] | :: struct mtk_ring { struct mtk_desc *cmd_base; struct mtk_desc *cmd_next; dma_addr_t cmd_dma; struct mtk_desc *res_base; struct mtk_desc *res_next; struct mtk_desc *res_prev; dma_addr_t res_dma; };
665 | mtk_aes_dma | Structure that holds sg list info |  | ['\n', '``sg``\n', ' pointer to scatter-gather list\n', '\n', '``nents``\n', ' number of entries in the sg list\n', '\n', '``remainder``\n', ' remainder of sg list\n', '\n', '``sg_len``\n', ' number of entries in the sg mapped list\n', '\n', '\n', '\n', '\n'] | :: struct mtk_aes_dma { struct scatterlist *sg; int nents; u32 remainder; u32 sg_len; };
666 | mtk_aes_rec | AES operation record | Structure used to record AES execution state. | ['\n', '``cryp``\n', ' pointer to Cryptographic device\n', '\n', '``queue``\n', ' crypto request queue\n', '\n', '``areq``\n', ' pointer to async request\n', '\n', '``done_task``\n', ' the tasklet is use in AES interrupt\n', '\n', '``queue_task``\n', ' the tasklet is used to dequeue request\n', '\n', '``ctx``\n', ' pointer to current context\n', '\n', '``src``\n', ' the structure that holds source sg list info\n', '\n', '``dst``\n', ' the structure that holds destination sg list info\n', '\n', '``aligned_sg``\n', ' the scatter list is use to alignment\n', '\n', '``real_dst``\n', ' pointer to the destination sg list\n', '\n', '``resume``\n', ' pointer to resume function\n', '\n', '``total``\n', ' request buffer length\n', '\n', '``buf``\n', ' pointer to page buffer\n', '\n', '``id``\n', ' the current use of ring\n', '\n', '``flags``\n', " it's describing AES operation state\n", '\n', '``lock``\n', ' the async queue lock\n', '\n', '\n'] | :: struct mtk_aes_rec { struct mtk_cryp *cryp; struct crypto_queue queue; struct crypto_async_request *areq; struct tasklet_struct done_task; struct tasklet_struct queue_task; struct mtk_aes_base_ctx *ctx; struct mtk_aes_dma src; struct mtk_aes_dma dst; struct scatterlist aligned_sg; struct scatterlist *real_dst; mtk_aes_fn resume; size_t total; void *buf; u8 id; unsigned long flags; spinlock_t lock; };
667 | mtk_sha_rec | SHA operation record | Structure used to record SHA execution state. | ['\n', '``cryp``\n', ' pointer to Cryptographic device\n', '\n', '``queue``\n', ' crypto request queue\n', '\n', '``req``\n', ' pointer to ahash request\n', '\n', '``done_task``\n', ' the tasklet is use in SHA interrupt\n', '\n', '``queue_task``\n', ' the tasklet is used to dequeue request\n', '\n', '``id``\n', ' the current use of ring\n', '\n', '``flags``\n', " it's describing SHA operation state\n", '\n', '``lock``\n', ' the async queue lock\n', '\n', '\n'] | :: struct mtk_sha_rec { struct mtk_cryp *cryp; struct crypto_queue queue; struct ahash_request *req; struct tasklet_struct done_task; struct tasklet_struct queue_task; u8 id; unsigned long flags; spinlock_t lock; };
668 | mtk_cryp | Cryptographic device | Structure storing cryptographic device information. | ['\n', '``base``\n', ' pointer to mapped register I/O base\n', '\n', '``dev``\n', ' pointer to device\n', '\n', '``clk_cryp``\n', ' pointer to crypto clock\n', '\n', '``irq``\n', ' global system and rings IRQ\n', '\n', '``ring``\n', ' pointer to descriptor rings\n', '\n', '``aes``\n', ' pointer to operation record of AES\n', '\n', '``sha``\n', ' pointer to operation record of SHA\n', '\n', '``aes_list``\n', ' device list of AES\n', '\n', '``sha_list``\n', ' device list of SHA\n', '\n', '``rec``\n', " it's used to select SHA record for tfm\n", '\n', '\n'] | :: struct mtk_cryp { void __iomem *base; struct device *dev; struct clk *clk_cryp; int irq[MTK_IRQ_NUM]; struct mtk_ring *ring[MTK_RING_MAX]; struct mtk_aes_rec *aes[MTK_REC_NUM]; struct mtk_sha_rec *sha[MTK_REC_NUM]; struct list_head aes_list; struct list_head sha_list; bool rec; };
669 | sec_queue_ring_cmd | store information about a SEC HW cmd ring |  | ['\n', '``used``\n', ' Local counter used to cheaply establish if the ring is empty.\n', '\n', '``lock``\n', ' Protect against simultaneous adjusting of the read and write pointers.\n', '\n', '``vaddr``\n', ' Virtual address for the ram pages used for the ring.\n', '\n', '``paddr``\n', ' Physical address of the dma mapped region of ram used for the ring.\n', '\n', '``callback``\n', ' Callback function called on a ring element completing.\n', '\n', '\n', '\n', '\n'] | :: struct sec_queue_ring_cmd { atomic_t used; struct mutex lock; struct sec_bd_info *vaddr; dma_addr_t paddr; void (*callback)(struct sec_bd_info *resp, void *ctx); };
670 | sec_alg_tfm_ctx | hardware specific tranformation context |  | ['\n', '``cipher_alg``\n', ' Cipher algorithm enabled include encryption mode.\n', '\n', '``key``\n', ' Key storage if required.\n', '\n', '``pkey``\n', ' DMA address for the key storage.\n', '\n', '``req_template``\n', ' Request template to save time on setup.\n', '\n', '``queue``\n', ' The hardware queue associated with this tfm context.\n', '\n', '``lock``\n', ' Protect key and pkey to ensure they are consistent\n', '\n', '``auth_buf``\n', ' Current context buffer for auth operations.\n', '\n', '``backlog``\n', " The backlog queue used for cases where our buffers aren't\n", ' large enough.\n', '\n', '\n', '\n', '\n'] | :: struct sec_alg_tfm_ctx { enum sec_cipher_alg cipher_alg; u8 *key; dma_addr_t pkey; struct sec_bd_info req_template; struct sec_queue *queue; struct mutex lock; u8 *auth_buf; struct list_head backlog; };
671 | sec_request | data associate with a single crypto request | The hardware is limited in the maximum size of data that it can process from a single BD. Typically this is fairly large (32MB) but still requires the complexity of splitting the incoming skreq up into a number of elements complete with appropriate iv chaining. | ['\n', '``elements``\n', ' List of subparts of this request (hardware size restriction)\n', '\n', '``num_elements``\n', ' The number of subparts (used as an optimization)\n', '\n', '``lock``\n', ' Protect elements of this structure against concurrent change.\n', '\n', '``tfm_ctx``\n', ' hardware specific context.\n', '\n', '``len_in``\n', ' length of in sgl from upper layers\n', '\n', '``len_out``\n', ' length of out sgl from upper layers\n', '\n', '``dma_iv``\n', ' initialization vector - phsyical address\n', '\n', '``err``\n', ' store used to track errors across subelements of this request.\n', '\n', '``req_base``\n', ' pointer to base element of associate crypto context.\n', ' This is needed to allow shared handling skcipher, ahash etc.\n', '\n', '``cb``\n', ' completion callback.\n', '\n', '``backlog_head``\n', ' list head to allow backlog maintenance.\n', '\n', '\n'] | :: struct sec_request { struct list_head elements; int num_elements; struct mutex lock; struct sec_alg_tfm_ctx *tfm_ctx; int len_in; int len_out; dma_addr_t dma_iv; int err; struct crypto_async_request *req_base; void (*cb)(struct sec_bd_info *resp, struct crypto_async_request *req); struct list_head backlog_head; };
672 | sec_request_el | A subpart of a request. |  | ['\n', '``head``\n', ' allow us to attach this to the list in the sec_request\n', '\n', '``req``\n', ' hardware block descriptor corresponding to this request subpart\n', '\n', '``in``\n', ' hardware sgl for input - virtual address\n', '\n', '``dma_in``\n', ' hardware sgl for input - physical address\n', '\n', '``sgl_in``\n', ' scatterlist for this request subpart\n', '\n', '``out``\n', ' hardware sgl for output - virtual address\n', '\n', '``dma_out``\n', ' hardware sgl for output - physical address\n', '\n', '``sgl_out``\n', ' scatterlist for this request subpart\n', '\n', '``sec_req``\n', ' The request which this subpart forms a part of\n', '\n', '``el_length``\n', ' Number of bytes in this subpart. Needed to locate\n', ' last ivsize chunk for iv chaining.\n', '\n', '\n', '\n', '\n'] | :: struct sec_request_el { struct list_head head; struct sec_bd_info req; struct sec_hw_sgl *in; dma_addr_t dma_in; struct scatterlist *sgl_in; struct sec_hw_sgl *out; dma_addr_t dma_out; struct scatterlist *sgl_out; struct sec_request *sec_req; size_t el_length; };
673 | sec_queue | All the information about a HW queue |  | ['\n', '``dev_info``\n', ' The parent SEC device to which this queue belongs.\n', '\n', '``task_irq``\n', ' Completion interrupt for the queue.\n', '\n', '``name``\n', ' Human readable queue description also used as irq name.\n', '\n', '``regs``\n', ' The iomapped device registers\n', '\n', '``queue_id``\n', ' Index of the queue used for naming and resource selection.\n', '\n', '``in_use``\n', ' Flag to say if the queue is in use.\n', '\n', '``expected``\n', ' The next expected element to finish assuming we were in order.\n', '\n', '``softqueue``\n', ' A software queue used when chaining requirements prevent direct\n', ' use of the hardware queues.\n', '\n', '``havesoftqueue``\n', ' A flag to say we have a queues - as we may need one for the\n', ' current mode.\n', '\n', '``queuelock``\n', ' Protect the soft queue from concurrent changes to avoid some\n', ' potential loss of data races.\n', '\n', '``shadow``\n', ' Pointers back to the shadow copy of the hardware ring element\n', " need because we can't store any context reference in the bd element.\n", '\n', '\n', '\n', '\n'] | :: struct sec_queue { struct sec_dev_info *dev_info; int task_irq; char name[SEC_NAME_SIZE]; struct sec_queue_ring_cmd ring_cmd; struct sec_queue_ring_cq ring_cq; struct sec_queue_ring_db ring_db; void __iomem *regs; u32 queue_id; bool in_use; int expected; unsigned long unprocessed[BITS_TO_LONGS(SEC_QUEUE_LEN)]; typeof(struct sec_request_el * *softqueue); bool havesoftqueue; struct mutex queuelock; void *shadow[SEC_QUEUE_LEN]; };
674 | sec_hw_sge |  |  | ['\n', '``buf``\n', ' The IOV dma address for this entry.\n', '\n', '``len``\n', ' Length of this IOV.\n', '\n', '``pad``\n', ' Reserved space.\n', '\n', '\n', '\n', '\n'] | :: struct sec_hw_sge { dma_addr_t buf; unsigned int len; unsigned int pad; };
675 | sec_hw_sgl |  |  | ['\n', '``next_sgl``\n', ' The next entry if we need to chain dma address. Null if last.\n', '\n', '``entry_sum_in_chain``\n', ' The full count of SGEs - only matters for first SGL.\n', '\n', '``entry_sum_in_sgl``\n', ' The number of SGEs in this SGL element.\n', '\n', '``flag``\n', ' Unused in skciphers.\n', '\n', '``serial_num``\n', ' Unsued in skciphers.\n', '\n', '``cpuid``\n', ' Currently unused.\n', '\n', '``data_bytes_in_sgl``\n', ' Count of bytes from all SGEs in this SGL.\n', '\n', '``next``\n', ' Virtual address used to stash the next sgl - useful in completion.\n', '\n', '``reserved``\n', ' A reserved field not currently used.\n', '\n', '``sge_entries``\n', ' The (up to) 64 Scatter Gather Entries, representing IOVs.\n', '\n', '``node``\n', ' Currently unused.\n', '\n', '\n', '\n', '\n'] | :: struct sec_hw_sgl { dma_addr_t next_sgl; u16 entry_sum_in_chain; u16 entry_sum_in_sgl; u32 flag; u64 serial_num; u32 cpuid; u32 data_bytes_in_sgl; struct sec_hw_sgl *next; u64 reserved; struct sec_hw_sge sge_entries[SEC_MAX_SGE_NUM]; u8 node[16]; };
676 | sec_dev_info |  |  | ['\n', '``sec_id``\n', ' Index used to track which SEC this is when more than one is present.\n', '\n', '``num_saas``\n', ' The number of backed processors enabled.\n', '\n', '``regs``\n', ' iomapped register regions shared by whole SEC unit.\n', '\n', '``dev_lock``\n', ' Protects concurrent queue allocation / freeing for the SEC.\n', '\n', '``queues``\n', ' The 16 queues that this SEC instance provides.\n', '\n', '``dev``\n', ' Device pointer.\n', '\n', '``hw_sgl_pool``\n', ' DMA pool used to mimise mapping for the scatter gather lists.\n', '\n', '\n'] | :: struct sec_dev_info { int sec_id; int num_saas; void __iomem *regs[SEC_NUM_ADDR_REGIONS]; struct mutex dev_lock; int queues_in_use; struct sec_queue queues[SEC_Q_NUM]; struct device *dev; struct dma_pool *hw_sgl_pool; };
677 | alginfo | Container for algorithm details |  | ['\n', '``algtype``\n', ' algorithm selector; for valid values, see documentation of the\n', ' functions where it is used.\n', '\n', '``keylen``\n', ' length of the provided algorithm key, in bytes\n', '\n', '``keylen_pad``\n', ' padded length of the provided algorithm key, in bytes\n', '\n', '``key_dma``\n', ' dma (bus) address where algorithm key resides\n', '\n', '``key_virt``\n', ' virtual address where algorithm key resides\n', '\n', '``key_inline``\n', ' true - key can be inlined in the descriptor; false - key is\n', ' referenced by the descriptor\n', '\n', '\n'] | :: struct alginfo { u32 algtype; unsigned int keylen; unsigned int keylen_pad; dma_addr_t key_dma; const void *key_virt; bool key_inline; };
678 | dpseci_cfg | Structure representing DPSECI configuration |  | ['\n', '``options``\n', ' Any combination of the following flags:\n', ' DPSECI_OPT_HAS_CG\n', '\n', '``num_tx_queues``\n', ' num of queues towards the SEC\n', '\n', '``num_rx_queues``\n', ' num of queues back from the SEC\n', '\n', '``priorities``\n', ' Priorities for the SEC hardware processing;\n', ' each place in the array is the priority of the tx queue\n', ' towards the SEC;\n', ' valid priorities are configured with values 1-8;\n', '\n', '\n', '\n', '\n'] | :: struct dpseci_cfg { u32 options; u8 num_tx_queues; u8 num_rx_queues; u8 priorities[DPSECI_MAX_QUEUE_NUM]; };
679 | dpseci_attr | Structure representing DPSECI attributes |  | ['\n', '``id``\n', ' DPSECI object ID\n', '\n', '``num_tx_queues``\n', ' number of queues towards the SEC\n', '\n', '``num_rx_queues``\n', ' number of queues back from the SEC\n', '\n', '``options``\n', ' any combination of the following flags:\n', ' DPSECI_OPT_HAS_CG\n', '\n', '\n', '\n', '\n'] | :: struct dpseci_attr { int id; u8 num_tx_queues; u8 num_rx_queues; u32 options; };
680 | dpseci_dest | DPSECI destination types |  |  |  | ``DPSECI_DEST_NONE`` Unassigned destination; The queue is set in parked mode and does not generate FQDAN notifications; user is expected to dequeue from the queue based on polling or other user-defined method ``DPSECI_DEST_DPIO`` The queue is set in schedule mode and generates FQDAN notifications to the specified DPIO; user is expected to dequeue from the queue only after notification is received ``DPSECI_DEST_DPCON`` The queue is set in schedule mode and does not generate FQDAN notifications, but is connected to the specified DPCON object; user is expected to dequeue from the DPCON channel
681 | dpseci_dest_cfg | Structure representing DPSECI destination parameters |  | ['\n', '``dest_type``\n', ' Destination type\n', '\n', '``dest_id``\n', ' Either DPIO ID or DPCON ID, depending on the destination type\n', '\n', '``priority``\n', ' Priority selection within the DPIO or DPCON channel; valid values\n', ' are 0-1 or 0-7, depending on the number of priorities in that channel;\n', " not relevant for 'DPSECI_DEST_NONE' option\n", '\n', '\n'] | :: struct dpseci_dest_cfg { enum dpseci_dest dest_type; int dest_id; u8 priority; };
682 | dpseci_rx_queue_cfg | DPSECI RX queue configuration |  | ['\n', '``options``\n', ' Flags representing the suggested modifications to the queue;\n', " Use any combination of 'DPSECI_QUEUE_OPT_<X>' flags\n", '\n', '``order_preservation_en``\n', ' order preservation configuration for the rx queue\n', " valid only if 'DPSECI_QUEUE_OPT_ORDER_PRESERVATION' is contained in 'options'\n", '\n', '``user_ctx``\n', ' User context value provided in the frame descriptor of each\n', " dequeued frame; valid only if 'DPSECI_QUEUE_OPT_USER_CTX' is contained\n", " in 'options'\n", '\n', '``dest_cfg``\n', ' Queue destination parameters; valid only if\n', " 'DPSECI_QUEUE_OPT_DEST' is contained in 'options'\n", '\n', '\n', '\n', '\n'] | :: struct dpseci_rx_queue_cfg { u32 options; int order_preservation_en; u64 user_ctx; struct dpseci_dest_cfg dest_cfg; };
683 | dpseci_rx_queue_attr | Structure representing attributes of Rx queues |  | ['\n', '``user_ctx``\n', ' User context value provided in the frame descriptor of each\n', ' dequeued frame\n', '\n', '``order_preservation_en``\n', ' Status of the order preservation configuration on the\n', ' queue\n', '\n', '``dest_cfg``\n', ' Queue destination configuration\n', '\n', '``fqid``\n', ' Virtual FQID value to be used for dequeue operations\n', '\n', '\n', '\n', '\n'] | :: struct dpseci_rx_queue_attr { u64 user_ctx; int order_preservation_en; struct dpseci_dest_cfg dest_cfg; u32 fqid; };
684 | dpseci_tx_queue_attr | Structure representing attributes of Tx queues |  | ['\n', '``fqid``\n', ' Virtual FQID to be used for sending frames to SEC hardware\n', '\n', '``priority``\n', ' SEC hardware processing priority for the queue\n', '\n', '\n', '\n', '\n'] | :: struct dpseci_tx_queue_attr { u32 fqid; u8 priority; };
685 | dpseci_sec_attr | Structure representing attributes of the SEC hardware accelerator |  | ['\n', '``ip_id``\n', ' ID for SEC\n', '\n', '``major_rev``\n', ' Major revision number for SEC\n', '\n', '``minor_rev``\n', ' Minor revision number for SEC\n', '\n', '``era``\n', ' SEC Era\n', '\n', '``deco_num``\n', ' The number of copies of the DECO that are implemented in this\n', ' version of SEC\n', '\n', '``zuc_auth_acc_num``\n', ' The number of copies of ZUCA that are implemented in this\n', ' version of SEC\n', '\n', '``zuc_enc_acc_num``\n', ' The number of copies of ZUCE that are implemented in this\n', ' version of SEC\n', '\n', '``snow_f8_acc_num``\n', ' The number of copies of the SNOW-f8 module that are\n', ' implemented in this version of SEC\n', '\n', '``snow_f9_acc_num``\n', ' The number of copies of the SNOW-f9 module that are\n', ' implemented in this version of SEC\n', '\n', '``crc_acc_num``\n', ' The number of copies of the CRC module that are implemented in\n', ' this version of SEC\n', '\n', '``pk_acc_num``\n', ' The number of copies of the Public Key module that are\n', ' implemented in this version of SEC\n', '\n', '``kasumi_acc_num``\n', ' The number of copies of the Kasumi module that are\n', ' implemented in this version of SEC\n', '\n', '``rng_acc_num``\n', ' The number of copies of the Random Number Generator that are\n', ' implemented in this version of SEC\n', '\n', '``md_acc_num``\n', ' The number of copies of the MDHA (Hashing module) that are\n', ' implemented in this version of SEC\n', '\n', '``arc4_acc_num``\n', ' The number of copies of the ARC4 module that are implemented\n', ' in this version of SEC\n', '\n', '``des_acc_num``\n', ' The number of copies of the DES module that are implemented in\n', ' this version of SEC\n', '\n', '``aes_acc_num``\n', ' The number of copies of the AES module that are implemented in\n', ' this version of SEC\n', '\n', '``ccha_acc_num``\n', ' The number of copies of the ChaCha20 module that are\n', ' implemented in this version of SEC.\n', '\n', '``ptha_acc_num``\n', ' The number of copies of the Poly1305 module that are\n', ' implemented in this version of SEC.\n', '\n', '\n', '\n', '\n'] | :: struct dpseci_sec_attr { u16 ip_id; u8 major_rev; u8 minor_rev; u8 era; u8 deco_num; u8 zuc_auth_acc_num; u8 zuc_enc_acc_num; u8 snow_f8_acc_num; u8 snow_f9_acc_num; u8 crc_acc_num; u8 pk_acc_num; u8 kasumi_acc_num; u8 rng_acc_num; u8 md_acc_num; u8 arc4_acc_num; u8 des_acc_num; u8 aes_acc_num; u8 ccha_acc_num; u8 ptha_acc_num; };
686 | dpseci_congestion_unit | DPSECI congestion units |  |  |  | ``DPSECI_CONGESTION_UNIT_BYTES`` bytes units ``DPSECI_CONGESTION_UNIT_FRAMES`` frames units
687 | dpseci_congestion_notification_cfg | congestion notification configuration |  | ['\n', '``units``\n', ' units type\n', '\n', '``threshold_entry``\n', ' above this threshold we enter a congestion state.\n', " set it to '0' to disable it\n", '\n', '``threshold_exit``\n', ' below this threshold we exit the congestion state.\n', '\n', '``message_ctx``\n', ' The context that will be part of the CSCN message\n', '\n', '``message_iova``\n', ' I/O virtual address (must be in DMA-able memory),\n', ' must be 16B aligned;\n', '\n', '``dest_cfg``\n', ' CSCN can be send to either DPIO or DPCON WQ channel\n', '\n', '``notification_mode``\n', " Mask of available options; use 'DPSECI_CGN_MODE_<X>'\n", ' values\n', '\n', '\n', '\n', '\n'] | :: struct dpseci_congestion_notification_cfg { enum dpseci_congestion_unit units; u32 threshold_entry; u32 threshold_exit; u64 message_ctx; u64 message_iova; struct dpseci_dest_cfg dest_cfg; u16 notification_mode; };
688 | cc_drvdata | driver private data context |  | ['\n', '``cc_base``\n', ' virt address of the CC registers\n', '\n', '``irq``\n', ' device IRQ number\n', '\n', '``irq_mask``\n', ' Interrupt mask shadow (1 for masked interrupts)\n', '\n', '\n'] | :: struct cc_drvdata { void __iomem *cc_base; int irq; u32 irq_mask; struct completion hw_queue_avail; struct platform_device *plat_dev; cc_sram_addr_t mlli_sram_addr; void *buff_mgr_handle; void *cipher_handle; void *hash_handle; void *aead_handle; void *request_mgr_handle; void *fips_handle; void *sram_mgr_handle; void *debugfs; struct clk *clk; bool coherent; char *hw_rev_name; enum cc_hw_rev hw_rev; u32 axim_mon_offset; u32 sig_offset; u32 ver_offset; int std_bodies; bool sec_disabled; u32 comp_mask; };
689 | cc_sram_ctx | Internal RAM context manager |  | ['\n', '``sram_free_offset``\n', ' the offset to the non-allocated area\n', '\n', '\n'] | :: struct cc_sram_ctx { cc_sram_addr_t sram_free_offset; };
690 | samsung_aes_variant | platform specific SSS driver data | Specifies platform specific configuration of SSS module. **Note** A structure for driver specific platform data is used for future expansion of its usage. | ['\n', '``aes_offset``\n', " AES register offset from SSS module's base.\n", '\n', '``hash_offset``\n', " HASH register offset from SSS module's base.\n", '\n', '``clk_names``\n', ' names of clocks needed to run SSS IP\n', '\n', '\n'] | :: struct samsung_aes_variant { unsigned int aes_offset; unsigned int hash_offset; const char *clk_names[2]; };
691 | s5p_aes_dev | Crypto device state container |  | ['\n', '``dev``\n', ' Associated device\n', '\n', '``clk``\n', ' Clock for accessing hardware\n', '\n', '``ioaddr``\n', ' Mapped IO memory region\n', '\n', '``aes_ioaddr``\n', ' Per-varian offset for AES block IO memory\n', '\n', '``irq_fc``\n', ' Feed control interrupt line\n', '\n', '``req``\n', ' Crypto request currently handled by the device\n', '\n', '``ctx``\n', ' Configuration for currently handled crypto request\n', '\n', '``sg_src``\n', ' Scatter list with source data for currently handled block\n', ' in device. This is DMA-mapped into device.\n', '\n', '``sg_dst``\n', ' Scatter list with destination data for currently handled block\n', ' in device. This is DMA-mapped into device.\n', '\n', '``sg_src_cpy``\n', ' In case of unaligned access, copied scatter list\n', ' with source data.\n', '\n', '``sg_dst_cpy``\n', ' In case of unaligned access, copied scatter list\n', ' with destination data.\n', '\n', '``tasklet``\n', ' New request scheduling jib\n', '\n', '``queue``\n', ' Crypto queue\n', '\n', '``busy``\n', ' Indicates whether the device is currently handling some request\n', ' thus it uses some of the fields from this state, like:\n', ' req, ctx, sg_src/dst (and copies). This essentially\n', ' protects against concurrent access to these fields.\n', '\n', '``lock``\n', ' Lock for protecting both access to device hardware registers\n', ' and fields related to current request (including the busy field).\n', '\n', '``res``\n', ' Resources for hash.\n', '\n', '``io_hash_base``\n', ' Per-variant offset for HASH block IO memory.\n', '\n', '``hash_lock``\n', ' Lock for protecting hash_req, hash_queue and hash_flags\n', ' variable.\n', '\n', '``hash_flags``\n', ' Flags for current HASH op.\n', '\n', '``hash_queue``\n', ' Async hash queue.\n', '\n', '``hash_tasklet``\n', ' New HASH request scheduling job.\n', '\n', '``xmit_buf``\n', ' Buffer for current HASH request transfer into SSS block.\n', '\n', '``hash_req``\n', ' Current request sending to SSS HASH block.\n', '\n', '``hash_sg_iter``\n', ' Scatterlist transferred through DMA into SSS HASH block.\n', '\n', '``hash_sg_cnt``\n', ' Counter for hash_sg_iter.\n', '\n', '``use_hash``\n', ' true if HASH algs enabled\n', '\n', '\n', '\n', '\n'] | :: struct s5p_aes_dev { struct device *dev; struct clk *clk; struct clk *pclk; void __iomem *ioaddr; void __iomem *aes_ioaddr; int irq_fc; struct ablkcipher_request *req; struct s5p_aes_ctx *ctx; struct scatterlist *sg_src; struct scatterlist *sg_dst; struct scatterlist *sg_src_cpy; struct scatterlist *sg_dst_cpy; struct tasklet_struct tasklet; struct crypto_queue queue; bool busy; spinlock_t lock; struct resource *res; void __iomem *io_hash_base; spinlock_t hash_lock; unsigned long hash_flags; struct crypto_queue hash_queue; struct tasklet_struct hash_tasklet; u8 xmit_buf[BUFLEN]; struct ahash_request *hash_req; struct scatterlist *hash_sg_iter; unsigned int hash_sg_cnt; bool use_hash; };
692 | s5p_hash_reqctx | HASH request context |  | ['\n', '``dd``\n', ' Associated device\n', '\n', '``op_update``\n', ' Current request operation (OP_UPDATE or OP_FINAL)\n', '\n', '``digcnt``\n', ' Number of bytes processed by HW (without buffer[] ones)\n', '\n', '``digest``\n', ' Digest message or IV for partial result\n', '\n', '``nregs``\n', ' Number of HW registers for digest or IV read/write\n', '\n', '``engine``\n', ' Bits for selecting type of HASH in SSS block\n', '\n', '``sg``\n', ' sg for DMA transfer\n', '\n', '``sg_len``\n', ' Length of sg for DMA transfer\n', ' **sgl**[]: sg for joining buffer and req->src scatterlist\n', '\n', '``skip``\n', ' Skip offset in req->src for current op\n', '\n', '``total``\n', ' Total number of bytes for current request\n', '\n', '``finup``\n', ' Keep state for finup or final.\n', '\n', '``error``\n', ' Keep track of error.\n', '\n', '``bufcnt``\n', ' Number of bytes holded in buffer[]\n', ' **buffer**[]: For byte(s) from end of req->src in UPDATE op\n', '\n', '\n', '\n', '\n'] | :: struct s5p_hash_reqctx { struct s5p_aes_dev *dd; bool op_update; u64 digcnt; u8 digest[SHA256_DIGEST_SIZE]; unsigned int nregs; u32 engine; struct scatterlist *sg; unsigned int sg_len; struct scatterlist sgl[2]; unsigned int skip; unsigned int total; bool finup; bool error; u32 bufcnt; u8 buffer[0]; };
693 | s5p_hash_ctx | HASH transformation context |  | ['\n', '``dd``\n', ' Associated device\n', '\n', '``flags``\n', ' Bits for algorithm HASH.\n', '\n', '``fallback``\n', ' Software transformation for zero message or size < BUFLEN.\n', '\n', '\n'] | :: struct s5p_hash_ctx { struct s5p_aes_dev *dd; unsigned long flags; struct crypto_shash *fallback; };
694 | mv_cesa_sec_accel_desc | security accelerator descriptor | Structure passed to the CESA engine to describe the crypto operation to be executed. | ['\n', '``config``\n', ' engine config\n', '\n', '``enc_p``\n', ' input and output data pointers for a cipher operation\n', '\n', '``enc_len``\n', ' cipher operation length\n', '\n', '``enc_key_p``\n', ' cipher key pointer\n', '\n', '``enc_iv``\n', ' cipher IV pointers\n', '\n', '``mac_src_p``\n', ' input pointer and total hash length\n', '\n', '``mac_digest``\n', ' digest pointer and hash operation length\n', '\n', '``mac_iv``\n', ' hmac IV pointers\n', '\n', '\n'] | :: struct mv_cesa_sec_accel_desc { __le32 config; __le32 enc_p; __le32 enc_len; __le32 enc_key_p; __le32 enc_iv; __le32 mac_src_p; __le32 mac_digest; __le32 mac_iv; };
695 | mv_cesa_blkcipher_op_ctx | cipher operation context | Context associated to a cipher operation. | ['\n', '``key``\n', ' cipher key\n', '\n', '``iv``\n', ' cipher IV\n', '\n', '\n'] | :: struct mv_cesa_blkcipher_op_ctx { u32 key[8]; u32 iv[4]; };
696 | mv_cesa_hash_op_ctx | hash or hmac operation context | Context associated to an hash or hmac operation. | ['\n', '``iv``\n', ' cipher IV\n', '\n', '\n'] | :: struct mv_cesa_hash_op_ctx { u32 iv[16]; u32 hash[8]; };
697 | mv_cesa_op_ctx | crypto operation context | Context associated to a crypto operation. | ['\n', '``desc``\n', ' CESA descriptor\n', '\n', '``ctx``\n', ' context associated to the crypto operation\n', '\n', '\n'] | :: struct mv_cesa_op_ctx { struct mv_cesa_sec_accel_desc desc; union { struct mv_cesa_blkcipher_op_ctx blkcipher; struct mv_cesa_hash_op_ctx hash; } ctx; };
698 | mv_cesa_tdma_desc | TDMA descriptor | TDMA descriptor used to create a transfer chain describing a crypto operation. | ['\n', '``byte_cnt``\n', ' number of bytes to transfer\n', '\n', '``src``\n', ' DMA address of the source\n', '\n', '``dst``\n', ' DMA address of the destination\n', '\n', '``next_dma``\n', ' DMA address of the next TDMA descriptor\n', '\n', '``cur_dma``\n', ' DMA address of this TDMA descriptor\n', '\n', '``next``\n', ' pointer to the next TDMA descriptor\n', '\n', '``{unnamed_union}``\n', ' anonymous\n', '\n', '``op``\n', ' CESA operation attached to this TDMA descriptor\n', '\n', '``data``\n', ' raw data attached to this TDMA descriptor\n', '\n', '``flags``\n', ' flags describing the TDMA transfer. See the\n', ' "TDMA descriptor flags" section above\n', '\n', '\n'] | :: struct mv_cesa_tdma_desc { __le32 byte_cnt; __le32 src; __le32 dst; __le32 next_dma; dma_addr_t cur_dma; struct mv_cesa_tdma_desc *next; union { struct mv_cesa_op_ctx *op; void *data; }; u32 flags; };
699 | mv_cesa_sg_dma_iter | scatter-gather iterator | Iterator used to iterate over a scatterlist while creating a TDMA chain for a crypto operation. | ['\n', '``dir``\n', ' transfer direction\n', '\n', '``sg``\n', ' scatter list\n', '\n', '``offset``\n', ' current position in the scatter list\n', '\n', '``op_offset``\n', ' current position in the crypto operation\n', '\n', '\n'] | :: struct mv_cesa_sg_dma_iter { enum dma_data_direction dir; struct scatterlist *sg; unsigned int offset; unsigned int op_offset; };
700 | mv_cesa_dma_iter | crypto operation iterator | Iterator used to create a TDMA chain for a given crypto operation. | ['\n', '``len``\n', ' the crypto operation length\n', '\n', '``offset``\n', ' current position in the crypto operation\n', '\n', '``op_len``\n', ' sub-operation length (the crypto engine can only act on 2kb\n', ' chunks)\n', '\n', '\n'] | :: struct mv_cesa_dma_iter { unsigned int len; unsigned int offset; unsigned int op_len; };
701 | mv_cesa_tdma_chain | TDMA chain | Stores a TDMA chain for a specific crypto operation. | ['\n', '``first``\n', ' first entry in the TDMA chain\n', '\n', '``last``\n', ' last entry in the TDMA chain\n', '\n', '\n'] | :: struct mv_cesa_tdma_chain { struct mv_cesa_tdma_desc *first; struct mv_cesa_tdma_desc *last; };
702 | mv_cesa_caps | CESA device capabilities | Structure used to describe CESA device capabilities. | ['\n', '``has_tdma``\n', ' whether this device has a TDMA block\n', '\n', '``cipher_algs``\n', ' supported cipher algorithms\n', '\n', '``ncipher_algs``\n', ' number of supported cipher algorithms\n', '\n', '``ahash_algs``\n', ' supported hash algorithms\n', '\n', '``nahash_algs``\n', ' number of supported hash algorithms\n', '\n', '\n'] | :: struct mv_cesa_caps { int nengines; bool has_tdma; struct skcipher_alg **cipher_algs; int ncipher_algs; struct ahash_alg **ahash_algs; int nahash_algs; };
703 | mv_cesa_dev_dma | DMA pools | Structure containing the different DMA pools used by this driver. | ['\n', '``tdma_desc_pool``\n', ' TDMA desc pool\n', '\n', '``op_pool``\n', ' crypto operation pool\n', '\n', '``cache_pool``\n', ' data cache pool (used by hash implementation when the\n', ' hash request is smaller than the hash block size)\n', '\n', '``padding_pool``\n', ' padding pool (used by hash implementation when hardware\n', ' padding cannot be used)\n', '\n', '\n'] | :: struct mv_cesa_dev_dma { struct dma_pool *tdma_desc_pool; struct dma_pool *op_pool; struct dma_pool *cache_pool; struct dma_pool *padding_pool; };
704 | mv_cesa_dev | CESA device | Structure storing CESA device information. | ['\n', '``caps``\n', ' device capabilities\n', '\n', '``regs``\n', ' device registers\n', '\n', '``sram_size``\n', ' usable SRAM size\n', '\n', '``lock``\n', ' device lock\n', '\n', '``engines``\n', ' array of engines\n', '\n', '``dma``\n', ' dma pools\n', '\n', '\n'] | :: struct mv_cesa_dev { const struct mv_cesa_caps *caps; void __iomem *regs; struct device *dev; unsigned int sram_size; spinlock_t lock; struct mv_cesa_engine *engines; struct mv_cesa_dev_dma *dma; };
705 | mv_cesa_engine | CESA engine | Structure storing CESA engine information. | ['\n', '``id``\n', ' engine id\n', '\n', '``regs``\n', ' engine registers\n', '\n', '``sram``\n', ' SRAM memory region\n', '\n', '``sram_dma``\n', ' DMA address of the SRAM memory region\n', '\n', '``lock``\n', ' engine lock\n', '\n', '``req``\n', ' current crypto request\n', '\n', '``clk``\n', ' engine clk\n', '\n', '``zclk``\n', ' engine zclk\n', '\n', '``max_req_len``\n', ' maximum chunk length (useful to create the TDMA chain)\n', '\n', '``int_mask``\n', ' interrupt mask cache\n', '\n', '``pool``\n', ' memory pool pointing to the memory region reserved in\n', ' SRAM\n', '\n', '``queue``\n', ' fifo of the pending crypto requests\n', '\n', '``load``\n', ' engine load counter, useful for load balancing\n', '\n', '``chain``\n', ' list of the current tdma descriptors being processed\n', ' by this engine.\n', '\n', '``complete_queue``\n', ' fifo of the processed requests by the engine\n', '\n', '\n'] | :: struct mv_cesa_engine { int id; void __iomem *regs; void __iomem *sram; dma_addr_t sram_dma; spinlock_t lock; struct crypto_async_request *req; struct clk *clk; struct clk *zclk; size_t max_req_len; u32 int_mask; struct gen_pool *pool; struct crypto_queue queue; atomic_t load; struct mv_cesa_tdma_chain chain; struct list_head complete_queue; };
706 | mv_cesa_req_ops | CESA request operations |  | ['\n', '``process``\n', ' process a request chunk result (should return 0 if the\n', ' operation, -EINPROGRESS if it needs more steps or an error\n', ' code)\n', '\n', '``step``\n', ' launch the crypto operation on the next chunk\n', '\n', '``cleanup``\n', ' cleanup the crypto request (release associated data)\n', '\n', '``complete``\n', ' complete the request, i.e copy result or context from sram when\n', ' needed.\n', '\n', '\n', '\n', '\n'] | :: struct mv_cesa_req_ops { int (*process)(struct crypto_async_request *req, u32 status); void (*step)(struct crypto_async_request *req); void (*cleanup)(struct crypto_async_request *req); void (*complete)(struct crypto_async_request *req); };
707 | mv_cesa_ctx | CESA operation context | Base context structure inherited by operation specific ones. | ['\n', '``ops``\n', ' crypto operations\n', '\n', '\n'] | :: struct mv_cesa_ctx { const struct mv_cesa_req_ops *ops; };
708 | mv_cesa_hash_ctx | CESA hash operation context | Hash context structure. | ['\n', '``base``\n', ' base context structure\n', '\n', '\n'] | :: struct mv_cesa_hash_ctx { struct mv_cesa_ctx base; };
709 | mv_cesa_hmac_ctx | CESA hmac operation context | HMAC context structure. | ['\n', '``base``\n', ' base context structure\n', '\n', '``iv``\n', ' initialization vectors\n', '\n', '\n'] | :: struct mv_cesa_hmac_ctx { struct mv_cesa_ctx base; u32 iv[16]; };
710 | mv_cesa_req_type | request type definitions |  |  |  | ``CESA_STD_REQ`` standard request ``CESA_DMA_REQ`` DMA request
711 | mv_cesa_req | CESA request |  | ['\n', '``engine``\n', ' engine associated with this request\n', '\n', '``chain``\n', ' list of tdma descriptors associated with this request\n', '\n', '\n', '\n', '\n'] | :: struct mv_cesa_req { struct mv_cesa_engine *engine; struct mv_cesa_tdma_chain chain; };
712 | mv_cesa_sg_std_iter | CESA scatter-gather iterator for standard requests |  | ['\n', '``iter``\n', ' sg mapping iterator\n', '\n', '``offset``\n', ' current offset in the SG entry mapped in memory\n', '\n', '\n', '\n', '\n'] | :: struct mv_cesa_sg_std_iter { struct sg_mapping_iter iter; unsigned int offset; };
713 | mv_cesa_skcipher_std_req | cipher standard request |  | ['\n', '``op``\n', ' operation context\n', '\n', '``offset``\n', ' current operation offset\n', '\n', '``size``\n', ' size of the crypto operation\n', '\n', '\n', '\n', '\n'] | :: struct mv_cesa_skcipher_std_req { struct mv_cesa_op_ctx op; unsigned int offset; unsigned int size; bool skip_ctx; };
714 | mv_cesa_skcipher_req | cipher request |  | ['\n', '``src_nents``\n', ' number of entries in the src sg list\n', '\n', '``dst_nents``\n', ' number of entries in the dest sg list\n', '\n', '\n', '\n', '\n'] | :: struct mv_cesa_skcipher_req { struct mv_cesa_req base; struct mv_cesa_skcipher_std_req std; int src_nents; int dst_nents; };
715 | mv_cesa_ahash_std_req | standard hash request |  | ['\n', '``offset``\n', ' current operation offset\n', '\n', '\n', '\n', '\n'] | :: struct mv_cesa_ahash_std_req { unsigned int offset; };
716 | mv_cesa_ahash_dma_req | DMA hash request |  | ['\n', '``padding``\n', ' padding buffer\n', '\n', '``padding_dma``\n', ' DMA address of the padding buffer\n', '\n', '``cache_dma``\n', ' DMA address of the cache buffer\n', '\n', '\n', '\n', '\n'] | :: struct mv_cesa_ahash_dma_req { u8 *padding; dma_addr_t padding_dma; u8 *cache; dma_addr_t cache_dma; };
717 | mv_cesa_ahash_req | hash request |  | ['\n', '``req``\n', ' type specific request information\n', '\n', '``cache``\n', ' cache buffer\n', '\n', '``cache_ptr``\n', ' write pointer in the cache buffer\n', '\n', '``len``\n', ' hash total length\n', '\n', '``src_nents``\n', ' number of entries in the scatterlist\n', '\n', '``last_req``\n', ' define whether the current operation is the last one\n', ' or not\n', '\n', '``state``\n', ' hash state\n', '\n', '\n'] | :: struct mv_cesa_ahash_req { struct mv_cesa_req base; union { struct mv_cesa_ahash_dma_req dma; struct mv_cesa_ahash_std_req std; } req; struct mv_cesa_op_ctx op_tmpl; u8 cache[CESA_MAX_HASH_BLOCK_SIZE]; unsigned int cache_ptr; u64 len; int src_nents; bool last_req; bool algo_le; u32 state[8]; };
718 | uint64 | Structure to handle 64 bits integers. | Used to handle 64 bits integers. | ['\n', '``high_word``\n', ' Most significant bits.\n', '\n', '``low_word``\n', ' Least significant bits.\n', '\n', '\n'] | :: struct uint64 { u32 high_word; u32 low_word; };
719 | hash_register | Contains all registers in ux500 hash hardware. | The device communicates to the HASH via 32-bit-wide control registers accessible via the 32-bit width AMBA rev. 2.0 AHB Bus. Below is a structure with the registers used. | ['\n', '``cr``\n', ' HASH control register (0x000).\n', '\n', '``din``\n', ' HASH data input register (0x004).\n', '\n', '``str``\n', ' HASH start register (0x008).\n', '\n', '``hx``\n', ' HASH digest register 0..7 (0x00c-0x01C).\n', '\n', '``padding0``\n', ' Reserved (0x02C).\n', '\n', '``itcr``\n', ' Integration test control register (0x080).\n', '\n', '``itip``\n', ' Integration test input register (0x084).\n', '\n', '``itop``\n', ' Integration test output register (0x088).\n', '\n', '``padding1``\n', ' Reserved (0x08C).\n', '\n', '``csfull``\n', ' HASH context full register (0x0F8).\n', '\n', '``csdatain``\n', ' HASH context swap data input register (0x0FC).\n', '\n', '``csrx``\n', ' HASH context swap register 0..51 (0x100-0x1CC).\n', '\n', '``padding2``\n', ' Reserved (0x1D0).\n', '\n', '``periphid0``\n', ' HASH peripheral identification register 0 (0xFE0).\n', '\n', '``periphid1``\n', ' HASH peripheral identification register 1 (0xFE4).\n', '\n', '``periphid2``\n', ' HASH peripheral identification register 2 (0xFE8).\n', '\n', '``periphid3``\n', ' HASH peripheral identification register 3 (0xFEC).\n', '\n', '``cellid0``\n', ' HASH PCell identification register 0 (0xFF0).\n', '\n', '``cellid1``\n', ' HASH PCell identification register 1 (0xFF4).\n', '\n', '``cellid2``\n', ' HASH PCell identification register 2 (0xFF8).\n', '\n', '``cellid3``\n', ' HASH PCell identification register 3 (0xFFC).\n', '\n', '\n'] | :: struct hash_register { u32 cr; u32 din; u32 str; u32 hx[8]; u32 padding0[(0x080 - 0x02C) / sizeof(u32)]; u32 itcr; u32 itip; u32 itop; u32 padding1[(0x0F8 - 0x08C) / sizeof(u32)]; u32 csfull; u32 csdatain; u32 csrx[HASH_CSR_COUNT]; u32 padding2[(0xFE0 - 0x1D0) / sizeof(u32)]; u32 periphid0; u32 periphid1; u32 periphid2; u32 periphid3; u32 cellid0; u32 cellid1; u32 cellid2; u32 cellid3; };
720 | hash_state | Hash context state. | This structure is used between context switches, i.e. when ongoing jobs are interupted with new jobs. When this happens we need to store intermediate results in software. WARNING: "index" is the member of the structure, to be sure that "buffer" is aligned on a 4-bytes boundary. This is highly implementation dependent and MUST be checked whenever this code is ported on new platforms. | ['\n', '``temp_cr``\n', ' Temporary HASH Control Register.\n', '\n', '``str_reg``\n', ' HASH Start Register.\n', '\n', '``din_reg``\n', ' HASH Data Input Register.\n', ' **csr**[52]: HASH Context Swap Registers 0-39.\n', '\n', '``csfull``\n', ' HASH Context Swap Registers 40 ie Status flags.\n', '\n', '``csdatain``\n', ' HASH Context Swap Registers 41 ie Input data.\n', '\n', '``buffer``\n', ' Working buffer for messages going to the hardware.\n', '\n', '``length``\n', ' Length of the part of message hashed so far (floor(N/64) * 64).\n', '\n', '``index``\n', ' Valid number of bytes in buffer (N % 64).\n', '\n', '``bit_index``\n', ' Valid number of bits in buffer (N % 8).\n', '\n', '\n'] | :: struct hash_state { u32 temp_cr; u32 str_reg; u32 din_reg; u32 csr[52]; u32 csfull; u32 csdatain; u32 buffer[HASH_BLOCK_SIZE / sizeof(u32)]; struct uint64 length; u8 index; u8 bit_index; };
721 | hash_device_id | HASH device ID. |  |  |  | ``HASH_DEVICE_ID_0`` Hash hardware with ID 0 ``HASH_DEVICE_ID_1`` Hash hardware with ID 1
722 | hash_data_format | HASH data format. |  |  |  | ``HASH_DATA_32_BITS`` 32 bits data format ``HASH_DATA_16_BITS`` 16 bits data format ``HASH_DATA_8_BITS`` 8 bits data format. ``HASH_DATA_1_BIT`` *undescribed*
723 | hash_algo | Enumeration for selecting between SHA1 or SHA2 algorithm. |  |  |  | ``HASH_ALGO_SHA1`` Indicates that SHA1 is used. ``HASH_ALGO_SHA256`` *undescribed*
724 | hash_op | Enumeration for selecting between HASH or HMAC mode. |  |  |  | ``HASH_OPER_MODE_HASH`` Indicates usage of normal HASH mode. ``HASH_OPER_MODE_HMAC`` Indicates usage of HMAC.
725 | hash_config | Configuration data for the hardware. |  | ['\n', '``data_format``\n', ' Format of data entered into the hash data in register.\n', '\n', '``algorithm``\n', ' Algorithm selection bit.\n', '\n', '``oper_mode``\n', ' Operating mode selection bit.\n', '\n', '\n', '\n', '\n'] | :: struct hash_config { int data_format; int algorithm; int oper_mode; };
726 | hash_dma | Structure used for dma. |  | ['\n', '``mask``\n', ' DMA capabilities bitmap mask.\n', '\n', '``complete``\n', ' Used to maintain state for a "completion".\n', '\n', '``chan_mem2hash``\n', ' DMA channel.\n', '\n', '``cfg_mem2hash``\n', ' DMA channel configuration.\n', '\n', '``sg_len``\n', ' Scatterlist length.\n', '\n', '``sg``\n', ' Scatterlist.\n', '\n', '``nents``\n', ' Number of sg entries.\n', '\n', '\n', '\n', '\n'] | :: struct hash_dma { dma_cap_mask_t mask; struct completion complete; struct dma_chan *chan_mem2hash; void *cfg_mem2hash; int sg_len; struct scatterlist *sg; int nents; };
727 | hash_ctx | The context used for hash calculations. |  | ['\n', '``key``\n', ' The key used in the operation.\n', '\n', '``keylen``\n', ' The length of the key.\n', '\n', '``config``\n', ' The current configuration.\n', '\n', '``digestsize``\n', ' The size of current digest.\n', '\n', '``device``\n', ' Pointer to the device structure.\n', '\n', '\n', '\n', '\n'] | :: struct hash_ctx { u8 *key; u32 keylen; struct hash_config config; int digestsize; struct hash_device_data *device; };
728 | hash_req_ctx | The request context used for hash calculations. |  | ['\n', '``state``\n', ' The state of the current calculations.\n', '\n', '``dma_mode``\n', ' Used in special cases (workaround), e.g. need to change to\n', ' cpu mode, if not supported/working in dma mode.\n', '\n', '``updated``\n', ' Indicates if hardware is initialized for new operations.\n', '\n', '\n', '\n', '\n'] | :: struct hash_req_ctx { struct hash_state state; bool dma_mode; u8 updated; };
729 | hash_device_data | structure for a hash device. |  | ['\n', '``base``\n', ' Pointer to virtual base address of the hash device.\n', '\n', '``phybase``\n', ' Pointer to physical memory location of the hash device.\n', '\n', '``list_node``\n', ' For inclusion in klist.\n', '\n', '``dev``\n', ' Pointer to the device dev structure.\n', '\n', '``ctx_lock``\n', ' Spinlock for current_ctx.\n', '\n', '``current_ctx``\n', ' Pointer to the currently allocated context.\n', '\n', '``power_state``\n', ' TRUE = power state on, FALSE = power state off.\n', '\n', '``power_state_lock``\n', ' Spinlock for power_state.\n', '\n', '``regulator``\n', " Pointer to the device's power control.\n", '\n', '``clk``\n', " Pointer to the device's clock control.\n", '\n', '``restore_dev_state``\n', ' TRUE = saved state, FALSE = no saved state.\n', '\n', '``dma``\n', ' Structure used for dma.\n', '\n', '\n', '\n', '\n'] | :: struct hash_device_data { struct hash_register __iomem *base; phys_addr_t phybase; struct klist_node list_node; struct device *dev; spinlock_t ctx_lock; struct hash_ctx *current_ctx; bool power_state; spinlock_t power_state_lock; struct regulator *regulator; struct clk *clk; bool restore_dev_state; struct hash_state state; struct hash_dma dma; };
730 | hash_driver_data | data specific to the driver. |  | ['\n', '``device_list``\n', ' A list of registered devices to choose from.\n', '\n', '``device_allocation``\n', ' A semaphore initialized with number of devices.\n', '\n', '\n'] | :: struct hash_driver_data { struct klist device_list; struct semaphore device_allocation; };
731 | cryp_driver_data | data specific to the driver. |  | ['\n', '``device_list``\n', ' A list of registered devices to choose from.\n', '\n', '``device_allocation``\n', ' A semaphore initialized with number of devices.\n', '\n', '\n', '\n', '\n'] | :: struct cryp_driver_data { struct klist device_list; struct semaphore device_allocation; };
732 | cryp_ctx | Crypto context |  | ['\n', '``config``\n', ' Crypto mode.\n', ' **key**[CRYP_MAX_KEY_SIZE]: Key.\n', '\n', '``keylen``\n', ' Length of key.\n', '\n', '``iv``\n', ' Pointer to initialization vector.\n', '\n', '``indata``\n', ' Pointer to indata.\n', '\n', '``outdata``\n', ' Pointer to outdata.\n', '\n', '``datalen``\n', ' Length of indata.\n', '\n', '``outlen``\n', ' Length of outdata.\n', '\n', '``blocksize``\n', ' Size of blocks.\n', '\n', '``updated``\n', ' Updated flag.\n', '\n', '``dev_ctx``\n', ' Device dependent context.\n', '\n', '``device``\n', ' Pointer to the device.\n', '\n', '\n'] | :: struct cryp_ctx { struct cryp_config config; u8 key[CRYP_MAX_KEY_SIZE]; u32 keylen; u8 *iv; const u8 *indata; u8 *outdata; u32 datalen; u32 outlen; u32 blocksize; u8 updated; struct cryp_device_context dev_ctx; struct cryp_device_data *device; u32 session_id; };
733 | cryp_register |  | **cr** - Configuration register **status** - Status register **din** - Data input register **din_size** - Data input size register **dout** - Data output register **dout_size** - Data output size register **dmacr** - Dma control register **imsc** - Interrupt mask set/clear register **ris** - Raw interrupt status **mis** - Masked interrupt statu register **key_1_l** - Key register 1 L **key_1_r** - Key register 1 R **key_2_l** - Key register 2 L **key_2_r** - Key register 2 R **key_3_l** - Key register 3 L **key_3_r** - Key register 3 R **key_4_l** - Key register 4 L **key_4_r** - Key register 4 R **init_vect_0_l** - init vector 0 L **init_vect_0_r** - init vector 0 R **init_vect_1_l** - init vector 1 L **init_vect_1_r** - init vector 1 R **cryp_unused1** - unused registers **itcr** - Integration test control register **itip** - Integration test input register **itop** - Integration test output register **cryp_unused2** - unused registers **periphId0** - FE0 CRYP Peripheral Identication Register **periphId1** - FE4 **periphId2** - FE8 **periphId3** - FEC **pcellId0** - FF0 CRYP PCell Identication Register **pcellId1** - FF4 **pcellId2** - FF8 **pcellId3** - FFC | ['\n', '\n'] | :: struct cryp_register { u32 cr; u32 sr; u32 din; u32 din_size; u32 dout; u32 dout_size; u32 dmacr; u32 imsc; u32 ris; u32 mis; u32 key_1_l; u32 key_1_r; u32 key_2_l; u32 key_2_r; u32 key_3_l; u32 key_3_r; u32 key_4_l; u32 key_4_r; u32 init_vect_0_l; u32 init_vect_0_r; u32 init_vect_1_l; u32 init_vect_1_r; u32 cryp_unused1[(0x80 - 0x58) / sizeof(u32)]; u32 itcr; u32 itip; u32 itop; u32 cryp_unused2[(0xFE0 - 0x8C) / sizeof(u32)]; u32 periphId0; u32 periphId1; u32 periphId2; u32 periphId3; u32 pcellId0; u32 pcellId1; u32 pcellId2; u32 pcellId3; };
734 | cryp_config |  | CRYP configuration structure to be passed to set configuration | ['\n', '``keysize``\n', ' Key size for AES\n', '\n', '``algomode``\n', ' AES modes\n', '\n', '``algodir``\n', ' Cryp Encryption or Decryption\n', '\n', '\n'] | :: struct cryp_config { int keysize; enum cryp_algo_mode algomode; enum cryp_algorithm_dir algodir; };
735 | cryp_protection_config |  | Protection configuration structure for setting privilage access | ['\n', '``privilege_access``\n', ' Privileged cryp state enable/disable\n', '\n', '``secure_access``\n', ' Secure cryp state enable/disable\n', '\n', '\n'] | :: struct cryp_protection_config { enum cryp_state privilege_access; enum cryp_state secure_access; };
736 | cryp_device_context | structure for a cryp context. | CRYP power management specifc structure. | ['\n', '``cr``\n', ' control register\n', '\n', '``dmacr``\n', ' DMA control register\n', '\n', '``imsc``\n', ' Interrupt mask set/clear register\n', '\n', '``key_1_l``\n', ' Key 1l register\n', '\n', '``key_1_r``\n', ' Key 1r register\n', '\n', '``key_2_l``\n', ' Key 2l register\n', '\n', '``key_2_r``\n', ' Key 2r register\n', '\n', '``key_3_l``\n', ' Key 3l register\n', '\n', '``key_3_r``\n', ' Key 3r register\n', '\n', '``key_4_l``\n', ' Key 4l register\n', '\n', '``key_4_r``\n', ' Key 4r register\n', '\n', '``init_vect_0_l``\n', ' Initialization vector 0l register\n', '\n', '``init_vect_0_r``\n', ' Initialization vector 0r register\n', '\n', '``init_vect_1_l``\n', ' Initialization vector 1l register\n', '\n', '``init_vect_1_r``\n', ' Initialization vector 0r register\n', '\n', '``din``\n', ' Data in register\n', '\n', '``dout``\n', ' Data out register\n', '\n', '\n'] | :: struct cryp_device_context { u32 cr; u32 dmacr; u32 imsc; u32 key_1_l; u32 key_1_r; u32 key_2_l; u32 key_2_r; u32 key_3_l; u32 key_3_r; u32 key_4_l; u32 key_4_r; u32 init_vect_0_l; u32 init_vect_0_r; u32 init_vect_1_l; u32 init_vect_1_r; u32 din; u32 dout; };
737 | cryp_device_data | structure for a cryp device. |  | ['\n', '``base``\n', ' Pointer to virtual base address of the cryp device.\n', '\n', '``phybase``\n', ' Pointer to physical memory location of the cryp device.\n', '\n', '``dev``\n', ' Pointer to the devices dev structure.\n', '\n', '``clk``\n', " Pointer to the device's clock control.\n", '\n', '``pwr_regulator``\n', " Pointer to the device's power control.\n", '\n', '``power_status``\n', ' Current status of the power.\n', '\n', '``ctx_lock``\n', ' Lock for current_ctx.\n', '\n', '``current_ctx``\n', ' Pointer to the currently allocated context.\n', '\n', '``list_node``\n', ' For inclusion into a klist.\n', '\n', '``dma``\n', ' The dma structure holding channel configuration.\n', '\n', '``power_state``\n', ' TRUE = power state on, FALSE = power state off.\n', '\n', '``power_state_spinlock``\n', ' Spinlock for power_state.\n', '\n', '``restore_dev_ctx``\n', ' TRUE = saved ctx, FALSE = no saved ctx.\n', '\n', '\n'] | :: struct cryp_device_data { struct cryp_register __iomem *base; phys_addr_t phybase; struct device *dev; struct clk *clk; struct regulator *pwr_regulator; int power_status; spinlock_t ctx_lock; struct cryp_ctx *current_ctx; struct klist_node list_node; struct cryp_dma dma; bool power_state; spinlock_t power_state_spinlock; bool restore_dev_ctx; };
738 | zip_int_vec_e | ZIP MSI-X Vector Enumeration, enumerates the MSI-X interrupt vectors. |  |  |  | ``ZIP_INT_VEC_E_ECCE`` *undescribed* ``ZIP_INT_VEC_E_FIFE`` *undescribed* ``ZIP_INT_VEC_E_QUE0_DONE`` *undescribed* ``ZIP_INT_VEC_E_QUE0_ERR`` *undescribed* ``ZIP_INT_VEC_E_QUE1_DONE`` *undescribed* ``ZIP_INT_VEC_E_QUE1_ERR`` *undescribed* ``ZIP_INT_VEC_E_QUE2_DONE`` *undescribed* ``ZIP_INT_VEC_E_QUE2_ERR`` *undescribed* ``ZIP_INT_VEC_E_QUE3_DONE`` *undescribed* ``ZIP_INT_VEC_E_QUE3_ERR`` *undescribed* ``ZIP_INT_VEC_E_QUE4_DONE`` *undescribed* ``ZIP_INT_VEC_E_QUE4_ERR`` *undescribed* ``ZIP_INT_VEC_E_QUE5_DONE`` *undescribed* ``ZIP_INT_VEC_E_QUE5_ERR`` *undescribed* ``ZIP_INT_VEC_E_QUE6_DONE`` *undescribed* ``ZIP_INT_VEC_E_QUE6_ERR`` *undescribed* ``ZIP_INT_VEC_E_QUE7_DONE`` *undescribed* ``ZIP_INT_VEC_E_QUE7_ERR`` *undescribed* ``ZIP_INT_VEC_E_ENUM_LAST`` *undescribed*
739 | zip_zptr_addr_s | ZIP Generic Pointer Structure for ADDR. | It is the generic format of pointers in ZIP_INST_S. | ['\n', '\n'] | :: union zip_zptr_addr_s { u64 u_reg64; struct { #if defined(__BIG_ENDIAN_BITFIELD); u64 reserved_49_63 : 15; u64 addr : 49; #elif defined(__LITTLE_ENDIAN_BITFIELD); u64 addr : 49; u64 reserved_49_63 : 15; #endif; } s; };
740 | zip_zptr_ctl_s | ZIP Generic Pointer Structure for CTL. | It is the generic format of pointers in ZIP_INST_S. | ['\n', '\n'] | :: union zip_zptr_ctl_s { u64 u_reg64; struct { #if defined(__BIG_ENDIAN_BITFIELD); u64 reserved_112_127 : 16; u64 length : 16; u64 reserved_67_95 : 29; u64 fw : 1; u64 nc : 1; u64 data_be : 1; #elif defined(__LITTLE_ENDIAN_BITFIELD); u64 data_be : 1; u64 nc : 1; u64 fw : 1; u64 reserved_67_95 : 29; u64 length : 16; u64 reserved_112_127 : 16; #endif; } s; };
741 | zip_inst_s | ZIP Instruction Structure. Each ZIP instruction has 16 words (they are called IWORD0 to IWORD15 within the structure). |  | ['\n', '\n', '\n', '\n'] | :: union zip_inst_s { u64 u_reg64[16]; struct { #if defined(__BIG_ENDIAN_BITFIELD); u64 doneint : 1; u64 reserved_56_62 : 7; u64 totaloutputlength : 24; u64 reserved_27_31 : 5; u64 exn : 3; u64 reserved_23_23 : 1; u64 exbits : 7; u64 reserved_12_15 : 4; u64 sf : 1; u64 ss : 2; u64 cc : 2; u64 ef : 1; u64 bf : 1; u64 ce : 1; u64 reserved_3_3 : 1; u64 ds : 1; u64 dg : 1; u64 hg : 1; #elif defined(__LITTLE_ENDIAN_BITFIELD); u64 hg : 1; u64 dg : 1; u64 ds : 1; u64 reserved_3_3 : 1; u64 ce : 1; u64 bf : 1; u64 ef : 1; u64 cc : 2; u64 ss : 2; u64 sf : 1; u64 reserved_12_15 : 4; u64 exbits : 7; u64 reserved_23_23 : 1; u64 exn : 3; u64 reserved_27_31 : 5; u64 totaloutputlength : 24; u64 reserved_56_62 : 7; u64 doneint : 1; #endif; #if defined(__BIG_ENDIAN_BITFIELD); u64 historylength : 16; u64 reserved_96_111 : 16; u64 adlercrc32 : 32; #elif defined(__LITTLE_ENDIAN_BITFIELD); u64 adlercrc32 : 32; u64 reserved_96_111 : 16; u64 historylength : 16; #endif; union zip_zptr_addr_s ctx_ptr_addr; union zip_zptr_ctl_s ctx_ptr_ctl; union zip_zptr_addr_s his_ptr_addr; union zip_zptr_ctl_s his_ptr_ctl; union zip_zptr_addr_s inp_ptr_addr; union zip_zptr_ctl_s inp_ptr_ctl; union zip_zptr_addr_s out_ptr_addr; union zip_zptr_ctl_s out_ptr_ctl; union zip_zptr_addr_s res_ptr_addr; union zip_zptr_ctl_s res_ptr_ctl; #if defined(__BIG_ENDIAN_BITFIELD); u64 reserved_817_831 : 15; u64 wq_ptr : 49; #elif defined(__LITTLE_ENDIAN_BITFIELD); u64 wq_ptr : 49; u64 reserved_817_831 : 15; #endif; #if defined(__BIG_ENDIAN_BITFIELD); u64 reserved_882_895 : 14; u64 tt : 2; u64 reserved_874_879 : 6; u64 grp : 10; u64 tag : 32; #elif defined(__LITTLE_ENDIAN_BITFIELD); u64 tag : 32; u64 grp : 10; u64 reserved_874_879 : 6; u64 tt : 2; u64 reserved_882_895 : 14; #endif; #if defined(__BIG_ENDIAN_BITFIELD); u64 reserved_896_959 : 64; #elif defined(__LITTLE_ENDIAN_BITFIELD); u64 reserved_896_959 : 64; #endif; #if defined(__BIG_ENDIAN_BITFIELD); u64 reserved_960_1023 : 64; #elif defined(__LITTLE_ENDIAN_BITFIELD); u64 reserved_960_1023 : 64; #endif; } s; };
742 | zip_nptr_s | ZIP Instruction Next-Chunk-Buffer Pointer (NPTR) Structure | ZIP_NPTR structure is used to chain all the zip instruction buffers together. ZIP instruction buffers are managed (allocated and released) by the software. | ['\n', '\n'] | :: union zip_nptr_s { u64 u_reg64; struct { #if defined(__BIG_ENDIAN_BITFIELD); u64 reserved_49_63 : 15; u64 addr : 49; #elif defined(__LITTLE_ENDIAN_BITFIELD); u64 addr : 49; u64 reserved_49_63 : 15; #endif; } s; };
743 | zip_zptr_s | ZIP Generic Pointer Structure. | It is the generic format of pointers in ZIP_INST_S. | ['\n', '\n'] | :: union zip_zptr_s { u64 u_reg64[2]; struct { #if defined(__BIG_ENDIAN_BITFIELD); u64 reserved_49_63 : 15; u64 addr : 49; #elif defined(__LITTLE_ENDIAN_BITFIELD); u64 addr : 49; u64 reserved_49_63 : 15; #endif; #if defined(__BIG_ENDIAN_BITFIELD); u64 reserved_112_127 : 16; u64 length : 16; u64 reserved_67_95 : 29; u64 fw : 1; u64 nc : 1; u64 data_be : 1; #elif defined(__LITTLE_ENDIAN_BITFIELD); u64 data_be : 1; u64 nc : 1; u64 fw : 1; u64 reserved_67_95 : 29; u64 length : 16; u64 reserved_112_127 : 16; #endif; } s; };
744 | zip_zres_s | ZIP Result Structure | The ZIP coprocessor writes the result structure after it completes the invocation. The result structure is exactly 24 bytes, and each invocation of the ZIP coprocessor produces exactly one result structure. | ['\n', '\n'] | :: union zip_zres_s { u64 u_reg64[3]; struct { #if defined(__BIG_ENDIAN_BITFIELD); u64 crc32 : 32; u64 adler32 : 32; #elif defined(__LITTLE_ENDIAN_BITFIELD); u64 adler32 : 32; u64 crc32 : 32; #endif; #if defined(__BIG_ENDIAN_BITFIELD); u64 totalbyteswritten : 32; u64 totalbytesread : 32; #elif defined(__LITTLE_ENDIAN_BITFIELD); u64 totalbytesread : 32; u64 totalbyteswritten : 32; #endif; #if defined(__BIG_ENDIAN_BITFIELD); u64 totalbitsprocessed : 32; u64 doneint : 1; u64 reserved_155_158 : 4; u64 exn : 3; u64 reserved_151_151 : 1; u64 exbits : 7; u64 reserved_137_143 : 7; u64 ef : 1; volatile u64 compcode : 8; #elif defined(__LITTLE_ENDIAN_BITFIELD); volatile u64 compcode : 8; u64 ef : 1; u64 reserved_137_143 : 7; u64 exbits : 7; u64 reserved_151_151 : 1; u64 exn : 3; u64 reserved_155_158 : 4; u64 doneint : 1; u64 totalbitsprocessed : 32; #endif; } s; };
745 | zip_cmd_ctl | Structure representing the register that controls clock and reset. |  | ['\n', '\n', '\n', '\n'] | :: union zip_cmd_ctl { u64 u_reg64; struct zip_cmd_ctl_s { #if defined(__BIG_ENDIAN_BITFIELD); u64 reserved_2_63 : 62; u64 forceclk : 1; u64 reset : 1; #elif defined(__LITTLE_ENDIAN_BITFIELD); u64 reset : 1; u64 forceclk : 1; u64 reserved_2_63 : 62; #endif; } s; };
746 | zip_constants | Data structure representing the register that contains all of the current implementation-related parameters of the zip core in this chip. |  | ['\n', '\n', '\n', '\n'] | :: union zip_constants { u64 u_reg64; struct zip_constants_s { #if defined(__BIG_ENDIAN_BITFIELD); u64 nexec : 8; u64 reserved_49_55 : 7; u64 syncflush_capable : 1; u64 depth : 16; u64 onfsize : 12; u64 ctxsize : 12; u64 reserved_1_7 : 7; u64 disabled : 1; #elif defined(__LITTLE_ENDIAN_BITFIELD); u64 disabled : 1; u64 reserved_1_7 : 7; u64 ctxsize : 12; u64 onfsize : 12; u64 depth : 16; u64 syncflush_capable : 1; u64 reserved_49_55 : 7; u64 nexec : 8; #endif; } s; };
747 | zip_corex_bist_status | Represents registers which have the BIST status of memories in zip cores. | Each bit is the BIST result of an individual memory (per bit, 0 = pass and 1 = fail). | ['\n', '\n'] | :: union zip_corex_bist_status { u64 u_reg64; struct zip_corex_bist_status_s { #if defined(__BIG_ENDIAN_BITFIELD); u64 reserved_53_63 : 11; u64 bstatus : 53; #elif defined(__LITTLE_ENDIAN_BITFIELD); u64 bstatus : 53; u64 reserved_53_63 : 11; #endif; } s; };
748 | zip_ctl_bist_status | Represents register that has the BIST status of memories in ZIP_CTL (instruction buffer, G/S pointer FIFO, input data buffer, output data buffers). | Each bit is the BIST result of an individual memory (per bit, 0 = pass and 1 = fail). | ['\n', '\n'] | :: union zip_ctl_bist_status { u64 u_reg64; struct zip_ctl_bist_status_s { #if defined(__BIG_ENDIAN_BITFIELD); u64 reserved_9_63 : 55; u64 bstatus : 9; #elif defined(__LITTLE_ENDIAN_BITFIELD); u64 bstatus : 9; u64 reserved_9_63 : 55; #endif; } s; };
749 | zip_ctl_cfg | Represents the register that controls the behavior of the ZIP DMA engines. | It is recommended to keep default values for normal operation. Changing the values of the fields may be useful for diagnostics. | ['\n', '\n'] | :: union zip_ctl_cfg { u64 u_reg64; struct zip_ctl_cfg_s { #if defined(__BIG_ENDIAN_BITFIELD); u64 reserved_52_63 : 12; u64 ildf : 4; u64 reserved_36_47 : 12; u64 drtf : 4; u64 reserved_27_31 : 5; u64 stcf : 3; u64 reserved_19_23 : 5; u64 ldf : 3; u64 reserved_2_15 : 14; u64 busy : 1; u64 reserved_0_0 : 1; #elif defined(__LITTLE_ENDIAN_BITFIELD); u64 reserved_0_0 : 1; u64 busy : 1; u64 reserved_2_15 : 14; u64 ldf : 3; u64 reserved_19_23 : 5; u64 stcf : 3; u64 reserved_27_31 : 5; u64 drtf : 4; u64 reserved_36_47 : 12; u64 ildf : 4; u64 reserved_52_63 : 12; #endif; } s; };
750 | zip_dbg_corex_inst | Represents the registers that reflect the status of the current instruction that the ZIP core is executing or has executed. | These registers are only for debug use. | ['\n', '\n'] | :: union zip_dbg_corex_inst { u64 u_reg64; struct zip_dbg_corex_inst_s { #if defined(__BIG_ENDIAN_BITFIELD); u64 busy : 1; u64 reserved_35_62 : 28; u64 qid : 3; u64 iid : 32; #elif defined(__LITTLE_ENDIAN_BITFIELD); u64 iid : 32; u64 qid : 3; u64 reserved_35_62 : 28; u64 busy : 1; #endif; } s; };
751 | zip_dbg_corex_sta | Represents registers that reflect the status of the zip cores. | They are for debug use only. | ['\n', '\n'] | :: union zip_dbg_corex_sta { u64 u_reg64; struct zip_dbg_corex_sta_s { #if defined(__BIG_ENDIAN_BITFIELD); u64 busy : 1; u64 reserved_37_62 : 26; u64 ist : 5; u64 nie : 32; #elif defined(__LITTLE_ENDIAN_BITFIELD); u64 nie : 32; u64 ist : 5; u64 reserved_37_62 : 26; u64 busy : 1; #endif; } s; };
752 | zip_dbg_quex_sta | Represets registers that reflect status of the zip instruction queues. | They are for debug use only. | ['\n', '\n'] | :: union zip_dbg_quex_sta { u64 u_reg64; struct zip_dbg_quex_sta_s { #if defined(__BIG_ENDIAN_BITFIELD); u64 busy : 1; u64 reserved_56_62 : 7; u64 rqwc : 24; u64 nii : 32; #elif defined(__LITTLE_ENDIAN_BITFIELD); u64 nii : 32; u64 rqwc : 24; u64 reserved_56_62 : 7; u64 busy : 1; #endif; } s; };
753 | zip_ecc_ctl | Represents the register that enables ECC for each individual internal memory that requires ECC. | For debug purpose, it can also flip one or two bits in the ECC data. | ['\n', '\n'] | :: union zip_ecc_ctl { u64 u_reg64; struct zip_ecc_ctl_s { #if defined(__BIG_ENDIAN_BITFIELD); u64 reserved_19_63 : 45; u64 vmem_cdis : 1; u64 vmem_fs : 2; u64 reserved_15_15 : 1; u64 idf1_cdis : 1; u64 idf1_fs : 2; u64 reserved_11_11 : 1; u64 idf0_cdis : 1; u64 idf0_fs : 2; u64 reserved_7_7 : 1; u64 gspf_cdis : 1; u64 gspf_fs : 2; u64 reserved_3_3 : 1; u64 iqf_cdis : 1; u64 iqf_fs : 2; #elif defined(__LITTLE_ENDIAN_BITFIELD); u64 iqf_fs : 2; u64 iqf_cdis : 1; u64 reserved_3_3 : 1; u64 gspf_fs : 2; u64 gspf_cdis : 1; u64 reserved_7_7 : 1; u64 idf0_fs : 2; u64 idf0_cdis : 1; u64 reserved_11_11 : 1; u64 idf1_fs : 2; u64 idf1_cdis : 1; u64 reserved_15_15 : 1; u64 vmem_fs : 2; u64 vmem_cdis : 1; u64 reserved_19_63 : 45; #endif; } s; };
754 | zip_ecce_int | Represents the register that contains the status of the ECC interrupt sources. |  | ['\n', '\n', '\n', '\n'] | :: union zip_ecce_int { u64 u_reg64; struct zip_ecce_int_s { #if defined(__BIG_ENDIAN_BITFIELD); u64 reserved_37_63 : 27; u64 dbe : 5; u64 reserved_5_31 : 27; u64 sbe : 5; #elif defined(__LITTLE_ENDIAN_BITFIELD); u64 sbe : 5; u64 reserved_5_31 : 27; u64 dbe : 5; u64 reserved_37_63 : 27; #endif; } s; };
755 | zip_msix_pbax | Represents the register that is the MSI-X PBA table | The bit number is indexed by the ZIP_INT_VEC_E enumeration. | ['\n', '\n'] | :: union zip_msix_pbax { u64 u_reg64; struct zip_msix_pbax_s { #if defined(__BIG_ENDIAN_BITFIELD); u64 pend : 64; #elif defined(__LITTLE_ENDIAN_BITFIELD); u64 pend : 64; #endif; } s; };
756 | zip_msix_vecx_addr | Represents the register that is the MSI-X vector table, indexed by the ZIP_INT_VEC_E enumeration. |  | ['\n', '\n', '\n', '\n'] | :: union zip_msix_vecx_addr { u64 u_reg64; struct zip_msix_vecx_addr_s { #if defined(__BIG_ENDIAN_BITFIELD); u64 reserved_49_63 : 15; u64 addr : 47; u64 reserved_1_1 : 1; u64 secvec : 1; #elif defined(__LITTLE_ENDIAN_BITFIELD); u64 secvec : 1; u64 reserved_1_1 : 1; u64 addr : 47; u64 reserved_49_63 : 15; #endif; } s; };
757 | zip_msix_vecx_ctl | Represents the register that is the MSI-X vector table, indexed by the ZIP_INT_VEC_E enumeration. |  | ['\n', '\n', '\n', '\n'] | :: union zip_msix_vecx_ctl { u64 u_reg64; struct zip_msix_vecx_ctl_s { #if defined(__BIG_ENDIAN_BITFIELD); u64 reserved_33_63 : 31; u64 mask : 1; u64 reserved_20_31 : 12; u64 data : 20; #elif defined(__LITTLE_ENDIAN_BITFIELD); u64 data : 20; u64 reserved_20_31 : 12; u64 mask : 1; u64 reserved_33_63 : 31; #endif; } s; };
758 | zip_quex_done | Represents the registers that contain the per-queue instruction done count. |  | ['\n', '\n', '\n', '\n'] | :: union zip_quex_done { u64 u_reg64; struct zip_quex_done_s { #if defined(__BIG_ENDIAN_BITFIELD); u64 reserved_20_63 : 44; u64 done : 20; #elif defined(__LITTLE_ENDIAN_BITFIELD); u64 done : 20; u64 reserved_20_63 : 44; #endif; } s; };
759 | zip_quex_done_ack | Represents the registers on write to which will decrement the per-queue instructiona done count. |  | ['\n', '\n', '\n', '\n'] | :: union zip_quex_done_ack { u64 u_reg64; struct zip_quex_done_ack_s { #if defined(__BIG_ENDIAN_BITFIELD); u64 reserved_20_63 : 44; u64 done_ack : 20; #elif defined(__LITTLE_ENDIAN_BITFIELD); u64 done_ack : 20; u64 reserved_20_63 : 44; #endif; } s; };
760 | zip_quex_done_ena_w1c | Represents the register which when written 1 to will disable the DONEINT interrupt for the queue. |  | ['\n', '\n', '\n', '\n'] | :: union zip_quex_done_ena_w1c { u64 u_reg64; struct zip_quex_done_ena_w1c_s { #if defined(__BIG_ENDIAN_BITFIELD); u64 reserved_1_63 : 63; u64 done_ena : 1; #elif defined(__LITTLE_ENDIAN_BITFIELD); u64 done_ena : 1; u64 reserved_1_63 : 63; #endif; } s; };
761 | zip_quex_done_ena_w1s | Represents the register that when written 1 to will enable the DONEINT interrupt for the queue. |  | ['\n', '\n', '\n', '\n'] | :: union zip_quex_done_ena_w1s { u64 u_reg64; struct zip_quex_done_ena_w1s_s { #if defined(__BIG_ENDIAN_BITFIELD); u64 reserved_1_63 : 63; u64 done_ena : 1; #elif defined(__LITTLE_ENDIAN_BITFIELD); u64 done_ena : 1; u64 reserved_1_63 : 63; #endif; } s; };
762 | zip_quex_done_wait | Represents the register that specifies the per queue interrupt coalescing settings. |  | ['\n', '\n', '\n', '\n'] | :: union zip_quex_done_wait { u64 u_reg64; struct zip_quex_done_wait_s { #if defined(__BIG_ENDIAN_BITFIELD); u64 reserved_48_63 : 16; u64 time_wait : 16; u64 reserved_20_31 : 12; u64 num_wait : 20; #elif defined(__LITTLE_ENDIAN_BITFIELD); u64 num_wait : 20; u64 reserved_20_31 : 12; u64 time_wait : 16; u64 reserved_48_63 : 16; #endif; } s; };
763 | zip_quex_doorbell | Represents doorbell registers for the ZIP instruction queues. |  | ['\n', '\n', '\n', '\n'] | :: union zip_quex_doorbell { u64 u_reg64; struct zip_quex_doorbell_s { #if defined(__BIG_ENDIAN_BITFIELD); u64 reserved_20_63 : 44; u64 dbell_cnt : 20; #elif defined(__LITTLE_ENDIAN_BITFIELD); u64 dbell_cnt : 20; u64 reserved_20_63 : 44; #endif; } s; };
764 | zip_quex_err_int | Represents registers that contain the per-queue error interrupts. |  | ['\n', '\n', '\n', '\n'] | :: union zip_quex_err_int { u64 u_reg64; struct zip_quex_err_int_s { #if defined(__BIG_ENDIAN_BITFIELD); u64 reserved_5_63 : 59; u64 mdbe : 1; u64 nwrp : 1; u64 nrrp : 1; u64 irde : 1; u64 dovf : 1; #elif defined(__LITTLE_ENDIAN_BITFIELD); u64 dovf : 1; u64 irde : 1; u64 nrrp : 1; u64 nwrp : 1; u64 mdbe : 1; u64 reserved_5_63 : 59; #endif; } s; };
765 | zip_quex_gcfg | Represents the registers that reflect status of the zip instruction queues,debug use only. |  | ['\n', '\n', '\n', '\n'] | :: union zip_quex_gcfg { u64 u_reg64; struct zip_quex_gcfg_s { #if defined(__BIG_ENDIAN_BITFIELD); u64 reserved_4_63 : 60; u64 iqb_ldwb : 1; u64 cbw_sty : 1; u64 l2ld_cmd : 2; #elif defined(__LITTLE_ENDIAN_BITFIELD); u64 l2ld_cmd : 2; u64 cbw_sty : 1; u64 iqb_ldwb : 1; u64 reserved_4_63 : 60; #endif; } s; };
766 | zip_quex_map | Represents the registers that control how each instruction queue maps to zip cores. |  | ['\n', '\n', '\n', '\n'] | :: union zip_quex_map { u64 u_reg64; struct zip_quex_map_s { #if defined(__BIG_ENDIAN_BITFIELD); u64 reserved_2_63 : 62; u64 zce : 2; #elif defined(__LITTLE_ENDIAN_BITFIELD); u64 zce : 2; u64 reserved_2_63 : 62; #endif; } s; };
767 | zip_quex_sbuf_addr | Represents the registers that set the buffer parameters for the instruction queues. | When quiescent (i.e. outstanding doorbell count is 0), it is safe to rewrite this register to effectively reset the command buffer state machine. These registers must be programmed after SW programs the corresponding ZIP_QUE(0..7)_SBUF_CTL. | ['\n', '\n'] | :: union zip_quex_sbuf_addr { u64 u_reg64; struct zip_quex_sbuf_addr_s { #if defined(__BIG_ENDIAN_BITFIELD); u64 reserved_49_63 : 15; u64 ptr : 42; u64 off : 7; #elif defined(__LITTLE_ENDIAN_BITFIELD); u64 off : 7; u64 ptr : 42; u64 reserved_49_63 : 15; #endif; } s; };
768 | zip_quex_sbuf_ctl | Represents the registers that set the buffer parameters for the instruction queues. | When quiescent (i.e. outstanding doorbell count is 0), it is safe to rewrite this register to effectively reset the command buffer state machine. These registers must be programmed before SW programs the corresponding ZIP_QUE(0..7)_SBUF_ADDR. | ['\n', '\n'] | :: union zip_quex_sbuf_ctl { u64 u_reg64; struct zip_quex_sbuf_ctl_s { #if defined(__BIG_ENDIAN_BITFIELD); u64 reserved_45_63 : 19; u64 size : 13; u64 inst_be : 1; u64 reserved_24_30 : 7; u64 stream_id : 8; u64 reserved_12_15 : 4; u64 aura : 12; #elif defined(__LITTLE_ENDIAN_BITFIELD); u64 aura : 12; u64 reserved_12_15 : 4; u64 stream_id : 8; u64 reserved_24_30 : 7; u64 inst_be : 1; u64 size : 13; u64 reserved_45_63 : 19; #endif; } s; };
769 | zip_que_ena | Represents queue enable register | If a queue is disabled, ZIP_CTL stops fetching instructions from the queue. | ['\n', '\n'] | :: union zip_que_ena { u64 u_reg64; struct zip_que_ena_s { #if defined(__BIG_ENDIAN_BITFIELD); u64 reserved_8_63 : 56; u64 ena : 8; #elif defined(__LITTLE_ENDIAN_BITFIELD); u64 ena : 8; u64 reserved_8_63 : 56; #endif; } s; };
770 | zip_que_pri | Represents the register that defines the priority between instruction queues. |  | ['\n', '\n', '\n', '\n'] | :: union zip_que_pri { u64 u_reg64; struct zip_que_pri_s { #if defined(__BIG_ENDIAN_BITFIELD); u64 reserved_8_63 : 56; u64 pri : 8; #elif defined(__LITTLE_ENDIAN_BITFIELD); u64 pri : 8; u64 reserved_8_63 : 56; #endif; } s; };
771 | zip_throttle | Represents the register that controls the maximum number of in-flight X2I data fetch transactions. | Writing 0 to this register causes the ZIP module to temporarily suspend NCB accesses; it is not recommended for normal operation, but may be useful for diagnostics. | ['\n', '\n'] | :: union zip_throttle { u64 u_reg64; struct zip_throttle_s { #if defined(__BIG_ENDIAN_BITFIELD); u64 reserved_6_63 : 58; u64 ld_infl : 6; #elif defined(__LITTLE_ENDIAN_BITFIELD); u64 ld_infl : 6; u64 reserved_6_63 : 58; #endif; } s; };
772 | zip_operation | common data structure for comp and decomp operations | This structure is used to maintain the required meta data for the comp and decomp operations. | ['\n', '``input``\n', ' Next input byte is read from here\n', '\n', '``output``\n', ' Next output byte written here\n', '\n', '``ctx_addr``\n', ' Inflate context buffer address\n', '\n', '``history``\n', ' Pointer to the history buffer\n', '\n', '``input_len``\n', ' Number of bytes available at next_in\n', '\n', '``input_total_len``\n', ' Total number of input bytes read\n', '\n', '``output_len``\n', ' Remaining free space at next_out\n', '\n', '``output_total_len``\n', ' Total number of bytes output so far\n', '\n', '``csum``\n', ' Checksum value of the uncompressed data\n', '\n', '``flush``\n', ' Flush flag\n', '\n', '``format``\n', " Format (depends on stream's wrap)\n", '\n', '``speed``\n', " Speed depends on stream's level\n", '\n', '``ccode``\n', " Compression code ( stream's strategy)\n", '\n', '``lzs_flag``\n', ' Flag for LZS support\n', '\n', '``begin_file``\n', ' Beginning of file indication for inflate\n', '\n', '``history_len``\n', ' Size of the history data\n', '\n', '``end_file``\n', ' Ending of the file indication for inflate\n', '\n', '``compcode``\n', ' Completion status of the ZIP invocation\n', '\n', '``bytes_read``\n', ' Input bytes read in current instruction\n', '\n', '``bits_processed``\n', ' Total bits processed for entire file\n', '\n', '``sizeofptr``\n', ' To distinguish between ILP32 and LP64\n', '\n', '``sizeofzops``\n', ' Optional just for padding\n', '\n', '\n'] | :: struct zip_operation { u8 *input; u8 *output; u64 ctx_addr; u64 history; u32 input_len; u32 input_total_len; u32 output_len; u32 output_total_len; u32 csum; u32 flush; u32 format; u32 speed; u32 ccode; u32 lzs_flag; u32 begin_file; u32 history_len; u32 end_file; u32 compcode; u32 bytes_read; u32 bits_processed; u32 sizeofptr; u32 sizeofzops; };
773 | zip_state | Structure representing the required information related to a command |  | ['\n', '``zip_cmd``\n', ' Pointer to zip instruction structure\n', '\n', '``result``\n', ' Pointer to zip result structure\n', '\n', '``ctx``\n', ' Context pointer for inflate\n', '\n', '``history``\n', ' Decompression history pointer\n', '\n', '``sginfo``\n', ' Scatter-gather info structure\n', '\n', '\n'] | :: struct zip_state { union zip_inst_s zip_cmd; union zip_zres_s result; union zip_zptr_s *ctx; union zip_zptr_s *history; struct sg_info sginfo; };
774 | ucd_core_eid_ucode_block_num | Core Eid to Ucode Blk Mapping Registers |  | ['\n', '``{unnamed_struct}``\n', ' anonymous\n', '\n', '``ucode_len``\n', ' Ucode length identifier 32KB or 64KB\n', '\n', '``ucode_blk``\n', ' Ucode Block Number\n', '\n', '``ucode_blk``\n', ' Ucode Block Number\n', '\n', '``ucode_len``\n', ' Ucode length identifier 32KB or 64KB\n', '\n', '\n', '\n', '\n'] | :: union ucd_core_eid_ucode_block_num { u64 value; struct { #if (defined(__BIG_ENDIAN_BITFIELD)); u64 raz_4_63 : 60; u64 ucode_len : 1; u64 ucode_blk : 3; #else; u64 ucode_blk : 3; u64 ucode_len : 1; u64 raz_4_63 : 60; #endif; }; };
775 | aqm_grp_execmsk_lo | Available AE engines for the group |  | ['\n', '``{unnamed_struct}``\n', ' anonymous\n', '\n', '``exec_0_to_39``\n', ' AE engines 0 to 39 status\n', '\n', '``exec_0_to_39``\n', ' AE engines 0 to 39 status\n', '\n', '\n', '\n', '\n'] | :: union aqm_grp_execmsk_lo { u64 value; struct { #if (defined(__BIG_ENDIAN_BITFIELD)); u64 raz_40_63 : 24; u64 exec_0_to_39 : 40; #else; u64 exec_0_to_39 : 40; u64 raz_40_63 : 24; #endif; }; };
776 | aqm_grp_execmsk_hi | Available AE engines for the group |  | ['\n', '``{unnamed_struct}``\n', ' anonymous\n', '\n', '``exec_40_to_79``\n', ' AE engines 40 to 79 status\n', '\n', '``exec_40_to_79``\n', ' AE engines 40 to 79 status\n', '\n', '\n', '\n', '\n'] | :: union aqm_grp_execmsk_hi { u64 value; struct { #if (defined(__BIG_ENDIAN_BITFIELD)); u64 raz_40_63 : 24; u64 exec_40_to_79 : 40; #else; u64 exec_40_to_79 : 40; u64 raz_40_63 : 24; #endif; }; };
777 | aqmq_drbl | AQM Queue Doorbell Counter Registers |  | ['\n', '``{unnamed_struct}``\n', ' anonymous\n', '\n', '``dbell_count``\n', ' Doorbell Counter\n', '\n', '``dbell_count``\n', ' Doorbell Counter\n', '\n', '\n', '\n', '\n'] | :: union aqmq_drbl { u64 value; struct { #if (defined(__BIG_ENDIAN_BITFIELD)); u64 raz_32_63 : 32; u64 dbell_count : 32; #else; u64 dbell_count : 32; u64 raz_32_63 : 32; #endif; }; };
778 | aqmq_qsz | AQM Queue Host Queue Size Registers |  | ['\n', '``{unnamed_struct}``\n', ' anonymous\n', '\n', '``host_queue_size``\n', " Size, in numbers of 'aqmq_command_s' command\n", ' of the Host Ring.\n', '\n', '``host_queue_size``\n', " Size, in numbers of 'aqmq_command_s' command\n", ' of the Host Ring.\n', '\n', '\n', '\n', '\n'] | :: union aqmq_qsz { u64 value; struct { #if (defined(__BIG_ENDIAN_BITFIELD)); u64 raz_32_63 : 32; u64 host_queue_size : 32; #else; u64 host_queue_size : 32; u64 raz_32_63 : 32; #endif; }; };
779 | aqmq_cmp_thr | AQM Queue Commands Completed Threshold Registers |  | ['\n', '``{unnamed_struct}``\n', ' anonymous\n', '\n', '``commands_completed_threshold``\n', " Count of 'aqmq_command_s' commands executed\n", ' by AE engines for which completion interrupt is asserted.\n', '\n', '``commands_completed_threshold``\n', " Count of 'aqmq_command_s' commands executed\n", ' by AE engines for which completion interrupt is asserted.\n', '\n', '\n', '\n', '\n'] | :: union aqmq_cmp_thr { u64 value; struct { #if (defined(__BIG_ENDIAN_BITFIELD)); u64 raz_32_63 : 32; u64 commands_completed_threshold : 32; #else; u64 commands_completed_threshold : 32; u64 raz_32_63 : 32; #endif; }; };
780 | aqmq_cmp_cnt | AQM Queue Commands Completed Count Registers |  | ['\n', '``{unnamed_struct}``\n', ' anonymous\n', '\n', '``resend``\n', ' Bit to request completion interrupt Resend.\n', '\n', '``completion_status``\n', ' Command completion status of the ring.\n', '\n', '``commands_completed_count``\n', " Count of 'aqmq_command_s' commands executed by\n", ' AE engines.\n', '\n', '``commands_completed_count``\n', " Count of 'aqmq_command_s' commands executed by\n", ' AE engines.\n', '\n', '``completion_status``\n', ' Command completion status of the ring.\n', '\n', '``resend``\n', ' Bit to request completion interrupt Resend.\n', '\n', '\n', '\n', '\n'] | :: union aqmq_cmp_cnt { u64 value; struct { #if (defined(__BIG_ENDIAN_BITFIELD)); u64 raz_34_63 : 30; u64 resend : 1; u64 completion_status : 1; u64 commands_completed_count : 32; #else; u64 commands_completed_count : 32; u64 completion_status : 1; u64 resend : 1; u64 raz_34_63 : 30; #endif; }; };
781 | aqmq_en | AQM Queue Enable Registers |  | ['\n', '``{unnamed_struct}``\n', ' anonymous\n', '\n', '\n', '\n', '\n'] | :: union aqmq_en { u64 value; struct { #if (defined(__BIG_ENDIAN_BITFIELD)); u64 raz_1_63 : 63; u64 queue_enable : 1; #else; u64 queue_enable : 1; u64 raz_1_63 : 63; #endif; }; };
782 | aqmq_activity_stat | AQM Queue Activity Status Registers |  | ['\n', '``{unnamed_struct}``\n', ' anonymous\n', '\n', '``queue_active``\n', ' 1 = AQMQ is active, 0 = AQMQ is quiescent\n', '\n', '``queue_active``\n', ' 1 = AQMQ is active, 0 = AQMQ is quiescent\n', '\n', '\n', '\n', '\n'] | :: union aqmq_activity_stat { u64 value; struct { #if (defined(__BIG_ENDIAN_BITFIELD)); u64 raz_1_63 : 63; u64 queue_active : 1; #else; u64 queue_active : 1; u64 raz_1_63 : 63; #endif; }; };
783 | emu_fuse_map | EMU Fuse Map Registers | A set bit indicates the unit is fuse disabled. | ['\n', '\n'] | :: union emu_fuse_map { u64 value; struct { #if (defined(__BIG_ENDIAN_BITFIELD)); u64 valid : 1; u64 raz_52_62 : 11; u64 ae_fuse : 20; u64 raz_16_31 : 16; u64 se_fuse : 16; #else; u64 se_fuse : 16; u64 raz_16_31 : 16; u64 ae_fuse : 20; u64 raz_52_62 : 11; u64 valid : 1; #endif; } s; };
784 | emu_se_enable | Symmetric Engine Enable Registers |  | ['\n', '\n', '\n', '\n'] | :: union emu_se_enable { u64 value; struct { #if (defined(__BIG_ENDIAN_BITFIELD)); u64 raz : 48; u64 enable : 16; #else; u64 enable : 16; u64 raz : 48; #endif; } s; };
785 | emu_ae_enable | EMU Asymmetric engines. |  | ['\n', '\n', '\n', '\n'] | :: union emu_ae_enable { u64 value; struct { #if (defined(__BIG_ENDIAN_BITFIELD)); u64 raz : 44; u64 enable : 20; #else; u64 enable : 20; u64 raz : 44; #endif; } s; };
786 | emu_wd_int_ena_w1s | EMU Interrupt Enable Registers |  | ['\n', '\n', '\n', '\n'] | :: union emu_wd_int_ena_w1s { u64 value; struct { #if (defined(__BIG_ENDIAN_BITFIELD)); u64 raz2 : 12; u64 ae_wd : 20; u64 raz1 : 16; u64 se_wd : 16; #else; u64 se_wd : 16; u64 raz1 : 16; u64 ae_wd : 20; u64 raz2 : 12; #endif; } s; };
787 | emu_ge_int_ena_w1s | EMU Interrupt Enable set registers |  | ['\n', '\n', '\n', '\n'] | :: union emu_ge_int_ena_w1s { u64 value; struct { #if (defined(__BIG_ENDIAN_BITFIELD)); u64 raz_52_63 : 12; u64 ae_ge : 20; u64 raz_16_31: 16; u64 se_ge : 16; #else; u64 se_ge : 16; u64 raz_16_31: 16; u64 ae_ge : 20; u64 raz_52_63 : 12; #endif; } s; };
788 | nps_pkt_slc_ctl | Solicited Packet Out Control Registers |  | ['\n', '\n', '\n', '\n'] | :: union nps_pkt_slc_ctl { u64 value; struct { #if defined(__BIG_ENDIAN_BITFIELD); u64 raz : 61; u64 rh : 1; u64 z : 1; u64 enb : 1; #else; u64 enb : 1; u64 z : 1; u64 rh : 1; u64 raz : 61; #endif; } s; };
789 | nps_pkt_slc_cnts | Solicited Packet Out Count Registers |  | ['\n', '\n', '\n', '\n'] | :: union nps_pkt_slc_cnts { u64 value; struct { #if defined(__BIG_ENDIAN_BITFIELD); u64 slc_int : 1; u64 uns_int : 1; u64 in_int : 1; u64 mbox_int : 1; u64 resend : 1; u64 raz : 5; u64 timer : 22; u64 cnt : 32; #else; u64 cnt : 32; u64 timer : 22; u64 raz : 5; u64 resend : 1; u64 mbox_int : 1; u64 in_int : 1; u64 uns_int : 1; u64 slc_int : 1; #endif; } s; };
790 | nps_pkt_slc_int_levels | Solicited Packet Out Interrupt Levels Registers. |  | ['\n', '\n', '\n', '\n'] | :: union nps_pkt_slc_int_levels { u64 value; struct { #if defined(__BIG_ENDIAN_BITFIELD); u64 bmode : 1; u64 raz : 9; u64 timet : 22; u64 cnt : 32; #else; u64 cnt : 32; u64 timet : 22; u64 raz : 9; u64 bmode : 1; #endif; } s; };
791 | nps_pkt_int | NPS Packet Interrupt Register |  | ['\n', '\n', '\n', '\n'] | :: union nps_pkt_int { u64 value; struct { #if defined(__BIG_ENDIAN_BITFIELD); u64 raz : 54; u64 uns_wto : 1; u64 in_err : 1; u64 uns_err : 1; u64 slc_err : 1; u64 in_dbe : 1; u64 in_sbe : 1; u64 uns_dbe : 1; u64 uns_sbe : 1; u64 slc_dbe : 1; u64 slc_sbe : 1; #else; u64 slc_sbe : 1; u64 slc_dbe : 1; u64 uns_sbe : 1; u64 uns_dbe : 1; u64 in_sbe : 1; u64 in_dbe : 1; u64 slc_err : 1; u64 uns_err : 1; u64 in_err : 1; u64 uns_wto : 1; u64 raz : 54; #endif; } s; };
792 | nps_pkt_in_done_cnts | Input instruction ring counts registers |  | ['\n', '\n', '\n', '\n'] | :: union nps_pkt_in_done_cnts { u64 value; struct { #if defined(__BIG_ENDIAN_BITFIELD); u64 slc_int : 1; u64 uns_int : 1; u64 in_int : 1; u64 mbox_int : 1; u64 resend : 1; u64 raz : 27; u64 cnt : 32; #else; u64 cnt : 32; u64 raz : 27; u64 resend : 1; u64 mbox_int : 1; u64 in_int : 1; u64 uns_int : 1; u64 slc_int : 1; #endif; } s; };
793 | nps_pkt_in_instr_ctl | Input Instruction Ring Control Registers. |  | ['\n', '\n', '\n', '\n'] | :: union nps_pkt_in_instr_ctl { u64 value; struct { #if (defined(__BIG_ENDIAN_BITFIELD)); u64 raz : 62; u64 is64b : 1; u64 enb : 1; #else; u64 enb : 1; u64 is64b : 1; u64 raz : 62; #endif; } s; };
794 | nps_pkt_in_instr_rsize | Input instruction ring size registers |  | ['\n', '\n', '\n', '\n'] | :: union nps_pkt_in_instr_rsize { u64 value; struct { #if (defined(__BIG_ENDIAN_BITFIELD)); u64 raz : 32; u64 rsize : 32; #else; u64 rsize : 32; u64 raz : 32; #endif; } s; };
795 | nps_pkt_in_instr_baoff_dbell | Input instruction ring base address offset and doorbell registers |  | ['\n', '\n', '\n', '\n'] | :: union nps_pkt_in_instr_baoff_dbell { u64 value; struct { #if (defined(__BIG_ENDIAN_BITFIELD)); u64 aoff : 32; u64 dbell : 32; #else; u64 dbell : 32; u64 aoff : 32; #endif; } s; };
796 | nps_core_int_ena_w1s | NPS core interrupt enable set register |  | ['\n', '\n', '\n', '\n'] | :: union nps_core_int_ena_w1s { u64 value; struct { #if (defined(__BIG_ENDIAN_BITFIELD)); u64 raz4 : 55; u64 host_nps_wr_err : 1; u64 npco_dma_malform : 1; u64 exec_wr_timeout : 1; u64 host_wr_timeout : 1; u64 host_wr_err : 1; u64 raz3 : 1; u64 raz2 : 1; u64 raz1 : 1; u64 raz0 : 1; #else; u64 raz0 : 1; u64 raz1 : 1; u64 raz2 : 1; u64 raz3 : 1; u64 host_wr_err : 1; u64 host_wr_timeout : 1; u64 exec_wr_timeout : 1; u64 npco_dma_malform : 1; u64 host_nps_wr_err : 1; u64 raz4 : 55; #endif; } s; };
797 | nps_core_gbl_vfcfg | Global VF Configuration Register. |  | ['\n', '\n', '\n', '\n'] | :: union nps_core_gbl_vfcfg { u64 value; struct { #if (defined(__BIG_ENDIAN_BITFIELD)); u64 raz :55; u64 ilk_disable :1; u64 obaf :1; u64 ibaf :1; u64 zaf :1; u64 aeaf :1; u64 seaf :1; u64 cfg :3; #else; u64 cfg :3; u64 seaf :1; u64 aeaf :1; u64 zaf :1; u64 ibaf :1; u64 obaf :1; u64 ilk_disable :1; u64 raz :55; #endif; } s; };
798 | nps_core_int_active | NPS Core Interrupt Active Register |  | ['\n', '\n', '\n', '\n'] | :: union nps_core_int_active { u64 value; struct { #if (defined(__BIG_ENDIAN_BITFIELD)); u64 resend : 1; u64 raz : 43; u64 ocla : 1; u64 mbox : 1; u64 emu : 4; u64 bmo : 1; u64 bmi : 1; u64 aqm : 1; u64 zqm : 1; u64 efl : 1; u64 ilk : 1; u64 lbc : 1; u64 pem : 1; u64 pom : 1; u64 ucd : 1; u64 zctl : 1; u64 lbm : 1; u64 nps_pkt : 1; u64 nps_core : 1; #else; u64 nps_core : 1; u64 nps_pkt : 1; u64 lbm : 1; u64 zctl: 1; u64 ucd : 1; u64 pom : 1; u64 pem : 1; u64 lbc : 1; u64 ilk : 1; u64 efl : 1; u64 zqm : 1; u64 aqm : 1; u64 bmi : 1; u64 bmo : 1; u64 emu : 4; u64 mbox : 1; u64 ocla : 1; u64 raz : 43; u64 resend : 1; #endif; } s; };
799 | efl_core_int | EFL Interrupt Registers |  | ['\n', '\n', '\n', '\n'] | :: union efl_core_int { u64 value; struct { #if (defined(__BIG_ENDIAN_BITFIELD)); u64 raz : 57; u64 epci_decode_err : 1; u64 ae_err : 1; u64 se_err : 1; u64 dbe : 1; u64 sbe : 1; u64 d_left : 1; u64 len_ovr : 1; #else; u64 len_ovr : 1; u64 d_left : 1; u64 sbe : 1; u64 dbe : 1; u64 se_err : 1; u64 ae_err : 1; u64 epci_decode_err : 1; u64 raz : 57; #endif; } s; };
800 | efl_core_int_ena_w1s | EFL core interrupt enable set register |  | ['\n', '\n', '\n', '\n'] | :: union efl_core_int_ena_w1s { u64 value; struct { #if (defined(__BIG_ENDIAN_BITFIELD)); u64 raz_7_63 : 57; u64 epci_decode_err : 1; u64 raz_2_5 : 4; u64 d_left : 1; u64 len_ovr : 1; #else; u64 len_ovr : 1; u64 d_left : 1; u64 raz_2_5 : 4; u64 epci_decode_err : 1; u64 raz_7_63 : 57; #endif; } s; };
801 | efl_rnm_ctl_status | RNM Control and Status Register |  | ['\n', '\n', '\n', '\n'] | :: union efl_rnm_ctl_status { u64 value; struct { #if (defined(__BIG_ENDIAN_BITFIELD)); u64 raz_9_63 : 55; u64 ent_sel : 4; u64 exp_ent : 1; u64 rng_rst : 1; u64 rnm_rst : 1; u64 rng_en : 1; u64 ent_en : 1; #else; u64 ent_en : 1; u64 rng_en : 1; u64 rnm_rst : 1; u64 rng_rst : 1; u64 exp_ent : 1; u64 ent_sel : 4; u64 raz_9_63 : 55; #endif; } s; };
802 | bmi_ctl | BMI control register |  | ['\n', '\n', '\n', '\n'] | :: union bmi_ctl { u64 value; struct { #if (defined(__BIG_ENDIAN_BITFIELD)); u64 raz_56_63 : 8; u64 ilk_hdrq_thrsh : 8; u64 nps_hdrq_thrsh : 8; u64 totl_hdrq_thrsh : 8; u64 ilk_free_thrsh : 8; u64 nps_free_thrsh : 8; u64 totl_free_thrsh : 8; u64 max_pkt_len : 8; #else; u64 max_pkt_len : 8; u64 totl_free_thrsh : 8; u64 nps_free_thrsh : 8; u64 ilk_free_thrsh : 8; u64 totl_hdrq_thrsh : 8; u64 nps_hdrq_thrsh : 8; u64 ilk_hdrq_thrsh : 8; u64 raz_56_63 : 8; #endif; } s; };
803 | bmi_int_ena_w1s | BMI interrupt enable set register |  | ['\n', '\n', '\n', '\n'] | :: union bmi_int_ena_w1s { u64 value; struct { #if (defined(__BIG_ENDIAN_BITFIELD)); u64 raz_13_63 : 51; u64 ilk_req_oflw : 1; u64 nps_req_oflw : 1; u64 raz_10 : 1; u64 raz_9 : 1; u64 fpf_undrrn : 1; u64 eop_err_ilk : 1; u64 eop_err_nps : 1; u64 sop_err_ilk : 1; u64 sop_err_nps : 1; u64 pkt_rcv_err_ilk : 1; u64 pkt_rcv_err_nps : 1; u64 max_len_err_ilk : 1; u64 max_len_err_nps : 1; #else; u64 max_len_err_nps : 1; u64 max_len_err_ilk : 1; u64 pkt_rcv_err_nps : 1; u64 pkt_rcv_err_ilk : 1; u64 sop_err_nps : 1; u64 sop_err_ilk : 1; u64 eop_err_nps : 1; u64 eop_err_ilk : 1; u64 fpf_undrrn : 1; u64 raz_9 : 1; u64 raz_10 : 1; u64 nps_req_oflw : 1; u64 ilk_req_oflw : 1; u64 raz_13_63 : 51; #endif; } s; };
804 | bmo_ctl2 | BMO Control2 Register |  | ['\n', '\n', '\n', '\n'] | :: union bmo_ctl2 { u64 value; struct { #if (defined(__BIG_ENDIAN_BITFIELD)); u64 arb_sel : 1; u64 raz_32_62 : 31; u64 ilk_buf_thrsh : 8; u64 nps_slc_buf_thrsh : 8; u64 nps_uns_buf_thrsh : 8; u64 totl_buf_thrsh : 8; #else; u64 totl_buf_thrsh : 8; u64 nps_uns_buf_thrsh : 8; u64 nps_slc_buf_thrsh : 8; u64 ilk_buf_thrsh : 8; u64 raz_32_62 : 31; u64 arb_sel : 1; #endif; } s; };
805 | pom_int_ena_w1s | POM interrupt enable set register |  | ['\n', '\n', '\n', '\n'] | :: union pom_int_ena_w1s { u64 value; struct { #if (defined(__BIG_ENDIAN_BITFIELD)); u64 raz2 : 60; u64 illegal_intf : 1; u64 illegal_dport : 1; u64 raz1 : 1; u64 raz0 : 1; #else; u64 raz0 : 1; u64 raz1 : 1; u64 illegal_dport : 1; u64 illegal_intf : 1; u64 raz2 : 60; #endif; } s; };
806 | lbc_inval_ctl | LBC invalidation control register |  | ['\n', '\n', '\n', '\n'] | :: union lbc_inval_ctl { u64 value; struct { #if (defined(__BIG_ENDIAN_BITFIELD)); u64 raz2 : 48; u64 wait_timer : 8; u64 raz1 : 6; u64 cam_inval_start : 1; u64 raz0 : 1; #else; u64 raz0 : 1; u64 cam_inval_start : 1; u64 raz1 : 6; u64 wait_timer : 8; u64 raz2 : 48; #endif; } s; };
807 | lbc_int_ena_w1s | LBC interrupt enable set register |  | ['\n', '\n', '\n', '\n'] | :: union lbc_int_ena_w1s { u64 value; struct { #if (defined(__BIG_ENDIAN_BITFIELD)); u64 raz_10_63 : 54; u64 cam_hard_err : 1; u64 cam_inval_abort : 1; u64 over_fetch_err : 1; u64 cache_line_to_err : 1; u64 raz_2_5 : 4; u64 cam_soft_err : 1; u64 dma_rd_err : 1; #else; u64 dma_rd_err : 1; u64 cam_soft_err : 1; u64 raz_2_5 : 4; u64 cache_line_to_err : 1; u64 over_fetch_err : 1; u64 cam_inval_abort : 1; u64 cam_hard_err : 1; u64 raz_10_63 : 54; #endif; } s; };
808 | lbc_int | LBC interrupt summary register |  | ['\n', '\n', '\n', '\n'] | :: union lbc_int { u64 value; struct { #if (defined(__BIG_ENDIAN_BITFIELD)); u64 raz_10_63 : 54; u64 cam_hard_err : 1; u64 cam_inval_abort : 1; u64 over_fetch_err : 1; u64 cache_line_to_err : 1; u64 sbe : 1; u64 dbe : 1; u64 pref_dat_len_mismatch_err : 1; u64 rd_dat_len_mismatch_err : 1; u64 cam_soft_err : 1; u64 dma_rd_err : 1; #else; u64 dma_rd_err : 1; u64 cam_soft_err : 1; u64 rd_dat_len_mismatch_err : 1; u64 pref_dat_len_mismatch_err : 1; u64 dbe : 1; u64 sbe : 1; u64 cache_line_to_err : 1; u64 over_fetch_err : 1; u64 cam_inval_abort : 1; u64 cam_hard_err : 1; u64 raz_10_63 : 54; #endif; } s; };
809 | lbc_inval_status |  |  | ['\n', '\n', '\n', '\n'] | :: union lbc_inval_status { u64 value; struct { #if (defined(__BIG_ENDIAN_BITFIELD)); u64 raz3 : 23; u64 cam_clean_entry_complete_cnt : 9; u64 raz2 : 7; u64 cam_clean_entry_cnt : 9; u64 raz1 : 5; u64 cam_inval_state : 3; u64 raz0 : 5; u64 cam_inval_abort : 1; u64 cam_rst_rdy : 1; u64 done : 1; #else; u64 done : 1; u64 cam_rst_rdy : 1; u64 cam_inval_abort : 1; u64 raz0 : 5; u64 cam_inval_state : 3; u64 raz1 : 5; u64 cam_clean_entry_cnt : 9; u64 raz2 : 7; u64 cam_clean_entry_complete_cnt : 9; u64 raz3 : 23; #endif; } s; };
810 | rst_boot |  |  | ['\n', '``{unnamed_struct}``\n', ' anonymous\n', '\n', '``jtcsrdis``\n', ' when set, internal CSR access via JTAG TAP controller\n', ' is disabled\n', '\n', '``jt_tst_mode``\n', ' JTAG test mode\n', '\n', '``io_supply``\n', ' I/O power supply setting based on IO_VDD_SELECT pin:\n', ' 0x1 = 1.8V\n', ' 0x2 = 2.5V\n', ' 0x4 = 3.3V\n', ' All other values are reserved\n', '\n', '``pnr_mul``\n', ' clock multiplier\n', '\n', '``lboot``\n', ' last boot cause mask, resets only with PLL_DC_OK\n', '\n', '``rboot``\n', ' determines whether core 0 remains in reset after\n', ' chip cold or warm or soft reset\n', '\n', '``rboot_pin``\n', ' read only access to REMOTE_BOOT pin\n', '\n', '``rboot_pin``\n', ' read only access to REMOTE_BOOT pin\n', '\n', '``rboot``\n', ' determines whether core 0 remains in reset after\n', ' chip cold or warm or soft reset\n', '\n', '``lboot``\n', ' last boot cause mask, resets only with PLL_DC_OK\n', '\n', '``pnr_mul``\n', ' clock multiplier\n', '\n', '``io_supply``\n', ' I/O power supply setting based on IO_VDD_SELECT pin:\n', ' 0x1 = 1.8V\n', ' 0x2 = 2.5V\n', ' 0x4 = 3.3V\n', ' All other values are reserved\n', '\n', '``jt_tst_mode``\n', ' JTAG test mode\n', '\n', '``jtcsrdis``\n', ' when set, internal CSR access via JTAG TAP controller\n', ' is disabled\n', '\n', '\n', '\n', '\n'] | :: union rst_boot { u64 value; struct { #if (defined(__BIG_ENDIAN_BITFIELD)); u64 raz_63 : 1; u64 jtcsrdis : 1; u64 raz_59_61 : 3; u64 jt_tst_mode : 1; u64 raz_40_57 : 18; u64 io_supply : 3; u64 raz_30_36 : 7; u64 pnr_mul : 6; u64 raz_12_23 : 12; u64 lboot : 10; u64 rboot : 1; u64 rboot_pin : 1; #else; u64 rboot_pin : 1; u64 rboot : 1; u64 lboot : 10; u64 raz_12_23 : 12; u64 pnr_mul : 6; u64 raz_30_36 : 7; u64 io_supply : 3; u64 raz_40_57 : 18; u64 jt_tst_mode : 1; u64 raz_59_61 : 3; u64 jtcsrdis : 1; u64 raz_63 : 1; #endif; }; };
811 | fus_dat1 |  |  | ['\n', '``{unnamed_struct}``\n', ' anonymous\n', '\n', '``pll_mul``\n', ' main clock PLL multiplier hardware limit\n', '\n', '``pll_half_dis``\n', ' main clock PLL control\n', '\n', '``efus_lck``\n', ' efuse lockdown\n', '\n', '``zip_info``\n', ' ZIP information\n', '\n', '``bar2_sz_conf``\n', ' when zero, BAR2 size conforms to\n', ' PCIe specification\n', '\n', '``efus_ign``\n', ' efuse ignore\n', '\n', '``nozip``\n', ' ZIP disable\n', '\n', '``pll_alt_matrix``\n', ' select alternate PLL matrix\n', '\n', '``pll_bwadj_denom``\n', ' select CLKF denominator for\n', ' BWADJ value\n', '\n', '``chip_id``\n', ' chip ID\n', '\n', '``chip_id``\n', ' chip ID\n', '\n', '``pll_bwadj_denom``\n', ' select CLKF denominator for\n', ' BWADJ value\n', '\n', '``pll_alt_matrix``\n', ' select alternate PLL matrix\n', '\n', '``nozip``\n', ' ZIP disable\n', '\n', '``efus_ign``\n', ' efuse ignore\n', '\n', '``bar2_sz_conf``\n', ' when zero, BAR2 size conforms to\n', ' PCIe specification\n', '\n', '``zip_info``\n', ' ZIP information\n', '\n', '``efus_lck``\n', ' efuse lockdown\n', '\n', '``pll_half_dis``\n', ' main clock PLL control\n', '\n', '``pll_mul``\n', ' main clock PLL multiplier hardware limit\n', '\n', '\n'] | :: union fus_dat1 { u64 value; struct { #if (defined(__BIG_ENDIAN_BITFIELD)); u64 raz_57_63 : 7; u64 pll_mul : 3; u64 pll_half_dis : 1; u64 raz_43_52 : 10; u64 efus_lck : 3; u64 raz_26_39 : 14; u64 zip_info : 5; u64 bar2_sz_conf : 1; u64 efus_ign : 1; u64 nozip : 1; u64 raz_11_17 : 7; u64 pll_alt_matrix : 1; u64 pll_bwadj_denom : 2; u64 chip_id : 8; #else; u64 chip_id : 8; u64 pll_bwadj_denom : 2; u64 pll_alt_matrix : 1; u64 raz_11_17 : 7; u64 nozip : 1; u64 efus_ign : 1; u64 bar2_sz_conf : 1; u64 zip_info : 5; u64 raz_26_39 : 14; u64 efus_lck : 3; u64 raz_43_52 : 10; u64 pll_half_dis : 1; u64 pll_mul : 3; u64 raz_57_63 : 7; #endif; }; };
812 | gphdr | General purpose Header | Params tell the iv and enc/dec data offsets. | ['\n', '``param0``\n', ' first parameter.\n', '\n', '``param1``\n', ' second parameter.\n', '\n', '``param2``\n', ' third parameter.\n', '\n', '``param3``\n', ' fourth parameter.\n', '\n', '\n'] | :: struct gphdr { __be16 param0; __be16 param1; __be16 param2; __be16 param3; };
813 | se_req_ctrl | SE request information. |  | ['\n', '\n', '\n', '\n'] | :: union se_req_ctrl { u64 value; struct { u64 raz : 22; u64 arg : 8; u64 ctxc : 2; u64 unca : 1; u64 info : 3; u64 unc : 8; u64 ctxl : 12; u64 uddl : 8; } s; };
814 | se_crypto_request | SE crypto request structure. |  | ['\n', '``opcode``\n', ' Request opcode (enc/dec)\n', '\n', '``flags``\n', ' flags from crypto subsystem\n', '\n', '``ctx_handle``\n', ' Crypto context handle.\n', '\n', '``gph``\n', ' GP Header\n', '\n', '``ctrl``\n', ' Request Information.\n', '\n', '``orh``\n', ' ORH address\n', '\n', '``comp``\n', ' completion address\n', '\n', '``src``\n', ' Input sglist\n', '\n', '``dst``\n', ' Output sglist\n', '\n', '\n', '\n', '\n'] | :: struct se_crypto_request { u8 opcode; gfp_t gfp; u32 flags; u64 ctx_handle; struct gphdr gph; union se_req_ctrl ctrl; u64 *orh; u64 *comp; struct scatterlist *src; struct scatterlist *dst; };
815 | crypto_keys | Crypto keys |  | ['\n', '``iv``\n', ' Encryption IV or Tweak for AES-XTS\n', '\n', '\n', '\n', '\n'] | :: struct crypto_keys { union { u8 key[AES_MAX_KEY_SIZE]; u8 key1[AES_MAX_KEY_SIZE]; } u; u8 iv[AES_BLOCK_SIZE]; };
816 | auth_keys | Authentication keys |  | ['\n', '``opad``\n', ' OPAD or AUTH KEY if auth_input_type = 1\n', '\n', '\n', '\n', '\n'] | :: struct auth_keys { union { u8 ipad[64]; u8 key2[64]; } u; u8 opad[64]; };
817 | flexi_crypto_context | Crypto context |  | ['\n', '``crypto``\n', ' Crypto keys\n', '\n', '``auth``\n', ' Authentication keys\n', '\n', '\n', '\n', '\n'] | :: struct flexi_crypto_context { union fc_ctx_flags flags; struct crypto_keys crypto; struct auth_keys auth; };
818 | nitrox_aead_rctx | AEAD request context |  | ['\n', '``nkreq``\n', ' Base request context\n', '\n', '``cryptlen``\n', ' Encryption/Decryption data length\n', '\n', '``assoclen``\n', ' AAD length\n', '\n', '``srclen``\n', ' Input buffer length\n', '\n', '``dstlen``\n', ' Output buffer length\n', '\n', '``iv``\n', ' IV data\n', '\n', '``ivsize``\n', ' IV data length\n', '\n', '``flags``\n', ' AEAD req flags\n', '\n', '``ctx_handle``\n', ' Device context handle\n', '\n', '``src``\n', ' Source sglist\n', '\n', '``dst``\n', ' Destination sglist\n', '\n', '``ctrl_arg``\n', ' Identifies the request type (ENCRYPT/DECRYPT)\n', '\n', '\n', '\n', '\n'] | :: struct nitrox_aead_rctx { struct nitrox_kcrypt_request nkreq; unsigned int cryptlen; unsigned int assoclen; unsigned int srclen; unsigned int dstlen; u8 *iv; int ivsize; u32 flags; u64 ctx_handle; struct scatterlist *src; struct scatterlist *dst; u8 ctrl_arg; };
819 | nitrox_rfc4106_rctx | rfc4106 cipher request context |  | ['\n', '``base``\n', ' AEAD request context\n', '\n', '``src``\n', ' Source sglist\n', '\n', '``dst``\n', ' Destination sglist\n', '\n', '``assoc``\n', ' AAD\n', '\n', '\n', '\n', '\n'] | :: struct nitrox_rfc4106_rctx { struct nitrox_aead_rctx base; struct scatterlist src[3]; struct scatterlist dst[3]; u8 assoc[20]; };
820 | pkt_instr_hdr | Packet Instruction Header |  | ['\n', '\n', '\n', '\n'] | :: union pkt_instr_hdr { u64 value; struct { #if defined(__BIG_ENDIAN_BITFIELD); u64 raz_48_63 : 16; u64 g : 1; u64 gsz : 7; u64 ihi : 1; u64 ssz : 7; u64 raz_30_31 : 2; u64 fsz : 6; u64 raz_16_23 : 8; u64 tlen : 16; #else; u64 tlen : 16; u64 raz_16_23 : 8; u64 fsz : 6; u64 raz_30_31 : 2; u64 ssz : 7; u64 ihi : 1; u64 gsz : 7; u64 g : 1; u64 raz_48_63 : 16; #endif; } s; };
821 | pkt_hdr | Packet Input Header |  | ['\n', '\n', '\n', '\n'] | :: union pkt_hdr { u64 value[2]; struct { #if defined(__BIG_ENDIAN_BITFIELD); u64 opcode : 8; u64 arg : 8; u64 ctxc : 2; u64 unca : 1; u64 raz_44 : 1; u64 info : 3; u64 destport : 9; u64 unc : 8; u64 raz_19_23 : 5; u64 grp : 3; u64 raz_15 : 1; u64 ctxl : 7; u64 uddl : 8; #else; u64 uddl : 8; u64 ctxl : 7; u64 raz_15 : 1; u64 grp : 3; u64 raz_19_23 : 5; u64 unc : 8; u64 destport : 9; u64 info : 3; u64 raz_44 : 1; u64 unca : 1; u64 ctxc : 2; u64 arg : 8; u64 opcode : 8; #endif; __be64 ctxp; } s; };
822 | slc_store_info | Solicited Paceket Output Store Information. |  | ['\n', '\n', '\n', '\n'] | :: union slc_store_info { u64 value[2]; struct { #if defined(__BIG_ENDIAN_BITFIELD); u64 raz_39_63 : 25; u64 ssz : 7; u64 raz_0_31 : 32; #else; u64 raz_0_31 : 32; u64 ssz : 7; u64 raz_39_63 : 25; #endif; __be64 rptr; } s; };
823 | nps_pkt_instr | NPS Packet Instruction of SE cores. | 64-Byte Instruction Format | ['\n', '``dptr0``\n', ' Input pointer points to buffer in remote host.\n', '\n', '``ih``\n', ' Packet Instruction Header (8 bytes)\n', '\n', '``irh``\n', ' Packet Input Header (16 bytes)\n', '\n', '``slc``\n', ' Solicited Packet Output Store Information (16 bytes)\n', '\n', '``fdata``\n', ' Front data\n', '\n', '\n'] | :: struct nps_pkt_instr { __be64 dptr0; union pkt_instr_hdr ih; union pkt_hdr irh; union slc_store_info slc; u64 fdata[2]; };
824 | aqmq_command_s | The 32 byte command for AE processing. |  | ['\n', '``opcode``\n', ' Request opcode\n', '\n', '``param1``\n', ' Request control parameter 1\n', '\n', '``param2``\n', ' Request control parameter 2\n', '\n', '``dlen``\n', ' Input length\n', '\n', '``dptr``\n', ' Input pointer points to buffer in remote host\n', '\n', '``rptr``\n', ' Result pointer points to buffer in remote host\n', '\n', '``{unnamed_union}``\n', ' anonymous\n', '\n', '``grp``\n', ' AQM Group (0..7)\n', '\n', '``cptr``\n', ' Context pointer\n', '\n', '``cptr``\n', ' Context pointer\n', '\n', '``grp``\n', ' AQM Group (0..7)\n', '\n', '\n', '\n', '\n'] | :: struct aqmq_command_s { __be16 opcode; __be16 param1; __be16 param2; __be16 dlen; __be64 dptr; __be64 rptr; union { __be64 word3; #if defined(__BIG_ENDIAN_BITFIELD); u64 grp : 3; u64 cptr : 61; #else; u64 cptr : 61; u64 grp : 3; #endif; }; };
825 | ctx_hdr | Book keeping data about the crypto context |  | ['\n', '``pool``\n', ' Pool used to allocate crypto context\n', '\n', '``dma``\n', ' Base DMA address of the cypto context\n', '\n', '``ctx_dma``\n', ' Actual usable crypto context for NITROX\n', '\n', '\n', '\n', '\n'] | :: struct ctx_hdr { struct dma_pool *pool; dma_addr_t dma; dma_addr_t ctx_dma; };
826 | nitrox_softreq | Represents the NIROX Request. |  | ['\n', '``response``\n', ' response list entry\n', '\n', '``backlog``\n', ' Backlog list entry\n', '\n', '``ndev``\n', ' Device used to submit the request\n', '\n', '``cmdq``\n', ' Command queue for submission\n', '\n', '``instr``\n', ' 64B instruction\n', '\n', '``resp``\n', ' Response headers\n', '\n', '``in``\n', ' SG table for input\n', ' **out** SG table for output\n', '\n', '``tstamp``\n', ' Request submitted time in jiffies\n', '\n', '``callback``\n', ' callback after request completion/timeout\n', '\n', '``cb_arg``\n', ' callback argument\n', '\n', '\n'] | :: struct nitrox_softreq { struct list_head response; struct list_head backlog; u32 flags; gfp_t gfp; atomic_t status; struct nitrox_device *ndev; struct nitrox_cmdq *cmdq; struct nps_pkt_instr instr; struct resp_hdr resp; struct nitrox_sgtable in; struct nitrox_sgtable out; unsigned long tstamp; completion_t callback; void *cb_arg; };
827 | ucode | Firmware Header |  | ['\n', '``id``\n', ' microcode ID\n', '\n', '``version``\n', ' firmware version\n', '\n', '``code_size``\n', ' code section size\n', '\n', '``raz``\n', ' alignment\n', '\n', '``code``\n', ' code section\n', '\n', '\n'] | :: struct ucode { u8 id; char version[VERSION_LEN - 1]; __be32 code_size; u8 raz[12]; u64 code[0]; };
828 | nitrox_cmdq | NITROX command queue |  | ['\n', '``cmd_qlock``\n', ' command queue lock\n', '\n', '``resp_qlock``\n', ' response queue lock\n', '\n', '``backlog_qlock``\n', ' backlog queue lock\n', '\n', '``ndev``\n', ' NITROX device\n', '\n', '``response_head``\n', ' submitted request list\n', '\n', '``backlog_head``\n', ' backlog queue\n', '\n', '``dbell_csr_addr``\n', ' doorbell register address for this queue\n', '\n', '``compl_cnt_csr_addr``\n', ' completion count register address of the slc port\n', '\n', '``base``\n', ' command queue base address\n', '\n', '``dma``\n', ' dma address of the base\n', '\n', '``pending_count``\n', ' request pending at device\n', '\n', '``backlog_count``\n', ' backlog request count\n', '\n', '``write_idx``\n', ' next write index for the command\n', '\n', '``instr_size``\n', ' command size\n', '\n', '``qno``\n', ' command queue number\n', '\n', '``qsize``\n', ' command queue size\n', '\n', '``unalign_base``\n', ' unaligned base address\n', '\n', '``unalign_dma``\n', ' unaligned dma address\n', '\n', '\n', '\n', '\n'] | :: struct nitrox_cmdq { spinlock_t cmd_qlock; spinlock_t resp_qlock; spinlock_t backlog_qlock; struct nitrox_device *ndev; struct list_head response_head; struct list_head backlog_head; u8 __iomem *dbell_csr_addr; u8 __iomem *compl_cnt_csr_addr; u8 *base; dma_addr_t dma; struct work_struct backlog_qflush; atomic_t pending_count; atomic_t backlog_count; int write_idx; u8 instr_size; u8 qno; u32 qsize; u8 *unalign_base; dma_addr_t unalign_dma; };
829 | nitrox_hw | NITROX hardware information |  | ['\n', '``partname``\n', ' partname ex: CNN55xxx-xxx\n', '\n', '``fw_name``\n', ' firmware version\n', '\n', '``freq``\n', ' NITROX frequency\n', '\n', '``vendor_id``\n', ' vendor ID\n', '\n', '``device_id``\n', ' device ID\n', '\n', '``revision_id``\n', ' revision ID\n', '\n', '``se_cores``\n', ' number of symmetric cores\n', '\n', '``ae_cores``\n', ' number of asymmetric cores\n', '\n', '``zip_cores``\n', ' number of zip cores\n', '\n', '\n', '\n', '\n'] | :: struct nitrox_hw { char partname[IFNAMSIZ * 2]; char fw_name[CNN55XX_MAX_UCD_BLOCKS][VERSION_LEN]; int freq; u16 vendor_id; u16 device_id; u8 revision_id; u8 se_cores; u8 ae_cores; u8 zip_cores; };
830 | nitrox_iov | SR-IOV information |  | ['\n', '``num_vfs``\n', ' number of VF(s) enabled\n', '\n', '``max_vf_queues``\n', ' Maximum number of queues allowed for VF\n', '\n', '``vfdev``\n', ' VF(s) devices\n', '\n', '``pf2vf_wq``\n', ' workqueue for PF2VF communication\n', '\n', '``msix``\n', ' MSI-X entry for PF in SR-IOV case\n', '\n', '\n', '\n', '\n'] | :: struct nitrox_iov { int num_vfs; int max_vf_queues; struct nitrox_vfdev *vfdev; struct workqueue_struct *pf2vf_wq; struct msix_entry msix; };
831 | nitrox_device | NITROX Device Information. |  | ['\n', '``list``\n', ' pointer to linked list of devices\n', '\n', '``bar_addr``\n', ' iomap address\n', '\n', '``pdev``\n', ' PCI device information\n', '\n', '``state``\n', ' NITROX device state\n', '\n', '``flags``\n', ' flags to indicate device the features\n', '\n', '``timeout``\n', ' Request timeout in jiffies\n', '\n', '``refcnt``\n', ' Device usage count\n', '\n', '``idx``\n', ' device index (0..N)\n', '\n', '``node``\n', ' NUMA node id attached\n', '\n', '``qlen``\n', ' Command queue length\n', '\n', '``nr_queues``\n', ' Number of command queues\n', '\n', '``mode``\n', ' Device mode PF/VF\n', '\n', '``ctx_pool``\n', ' DMA pool for crypto context\n', '\n', '``pkt_inq``\n', ' Packet input rings\n', '\n', '``aqmq``\n', ' AQM command queues\n', '\n', '``qvec``\n', ' MSI-X queue vectors information\n', '\n', '``iov``\n', ' SR-IOV informatin\n', '\n', '``num_vecs``\n', ' number of MSI-X vectors\n', '\n', '``stats``\n', ' request statistics\n', '\n', '``hw``\n', ' hardware information\n', '\n', '``debugfs_dir``\n', ' debugfs directory\n', '\n', '\n'] | :: struct nitrox_device { struct list_head list; u8 __iomem *bar_addr; struct pci_dev *pdev; atomic_t state; unsigned long flags; unsigned long timeout; refcount_t refcnt; u8 idx; int node; u16 qlen; u16 nr_queues; enum vf_mode mode; struct dma_pool *ctx_pool; struct nitrox_cmdq *pkt_inq; struct nitrox_cmdq *aqmq[MAX_DEV_QUEUES] ____cacheline_aligned_in_smp; struct nitrox_q_vector *qvec; struct nitrox_iov iov; int num_vecs; struct nitrox_stats stats; struct nitrox_hw hw; #if IS_ENABLED(CONFIG_DEBUG_FS); struct dentry *debugfs_dir; #endif; };
832 | qce_cipher_reqctx | holds private cipher objects per request |  | ['\n', '``flags``\n', ' operation flags\n', '\n', '``iv``\n', ' pointer to the IV\n', '\n', '``ivsize``\n', ' IV size\n', '\n', '``src_nents``\n', ' source entries\n', '\n', '``dst_nents``\n', ' destination entries\n', '\n', '``result_sg``\n', ' scatterlist used for result buffer\n', '\n', '``dst_tbl``\n', ' destination sg table\n', '\n', '``dst_sg``\n', ' destination sg pointer table beginning\n', '\n', '``src_tbl``\n', ' source sg table\n', '\n', '``src_sg``\n', ' source sg pointer table beginning;\n', '\n', '``cryptlen``\n', ' crypto length\n', '\n', '\n', '\n', '\n'] | :: struct qce_cipher_reqctx { unsigned long flags; u8 *iv; unsigned int ivsize; int src_nents; int dst_nents; struct scatterlist result_sg; struct sg_table dst_tbl; struct scatterlist *dst_sg; struct sg_table src_tbl; struct scatterlist *src_sg; unsigned int cryptlen; };
833 | qce_device | crypto engine device structure |  | ['\n', '``queue``\n', ' crypto request queue\n', '\n', '``lock``\n', ' the lock protects queue and req\n', '\n', '``done_tasklet``\n', ' done tasklet object\n', '\n', '``req``\n', ' current active request\n', '\n', '``result``\n', ' result of current transform\n', '\n', '``base``\n', ' virtual IO base\n', '\n', '``dev``\n', ' pointer to device structure\n', '\n', '``core``\n', ' core device clock\n', '\n', '``iface``\n', ' interface clock\n', '\n', '``bus``\n', ' bus clock\n', '\n', '``dma``\n', ' pointer to dma data\n', '\n', '``burst_size``\n', ' the crypto burst size\n', '\n', '``pipe_pair_id``\n', ' which pipe pair id the device using\n', '\n', '``async_req_enqueue``\n', ' invoked by every algorithm to enqueue a request\n', '\n', '``async_req_done``\n', ' invoked by every algorithm to finish its request\n', '\n', '\n', '\n', '\n'] | :: struct qce_device { struct crypto_queue queue; spinlock_t lock; struct tasklet_struct done_tasklet; struct crypto_async_request *req; int result; void __iomem *base; struct device *dev; struct clk *core, *iface, *bus; struct qce_dma_data dma; int burst_size; unsigned int pipe_pair_id; int (*async_req_enqueue)(struct qce_device *qce, struct crypto_async_request *req); void (*async_req_done)(struct qce_device *qce, int ret); };
834 | qce_algo_ops | algorithm operations per crypto type |  | ['\n', '``type``\n', ' should be CRYPTO_ALG_TYPE_XXX\n', '\n', '``register_algs``\n', ' invoked by core to register the algorithms\n', '\n', '``unregister_algs``\n', ' invoked by core to unregister the algorithms\n', '\n', '``async_req_handle``\n', ' invoked by core to handle enqueued request\n', '\n', '\n', '\n', '\n'] | :: struct qce_algo_ops { u32 type; int (*register_algs)(struct qce_device *qce); void (*unregister_algs)(struct qce_device *qce); int (*async_req_handle)(struct crypto_async_request *async_req); };
835 | qce_sha_reqctx | holds private ahash objects per request |  | ['\n', '``buf``\n', ' used during update, import and export\n', '\n', '``tmpbuf``\n', ' buffer for internal use\n', '\n', '``digest``\n', ' calculated digest buffer\n', '\n', '``buflen``\n', ' length of the buffer\n', '\n', '``flags``\n', ' operation flags\n', '\n', '``src_orig``\n', ' original request sg list\n', '\n', '``nbytes_orig``\n', ' original request number of bytes\n', '\n', '``src_nents``\n', ' source number of entries\n', '\n', '``byte_count``\n', ' byte count\n', '\n', '``count``\n', ' save count in states during update, import and export\n', '\n', '``first_blk``\n', ' is it the first block\n', '\n', '``last_blk``\n', ' is it the last block\n', '\n', '``sg``\n', ' used to chain sg lists\n', '\n', '``authkey``\n', ' pointer to auth key in sha ctx\n', '\n', '``authklen``\n', ' auth key length\n', '\n', '``result_sg``\n', ' scatterlist used for result buffer\n', '\n', '\n'] | :: struct qce_sha_reqctx { u8 buf[QCE_SHA_MAX_BLOCKSIZE]; u8 tmpbuf[QCE_SHA_MAX_BLOCKSIZE]; u8 digest[QCE_SHA_MAX_DIGESTSIZE]; unsigned int buflen; unsigned long flags; struct scatterlist *src_orig; unsigned int nbytes_orig; int src_nents; __be32 byte_count[2]; u64 count; bool first_blk; bool last_blk; struct scatterlist sg[2]; u8 *authkey; unsigned int authklen; struct scatterlist result_sg; };
836 | enum | used to define the sysfs parsing options used. |  |  |  | ``NVMF_OPT_ERR`` *undescribed* ``NVMF_OPT_TRANSPORT`` *undescribed* ``NVMF_OPT_NQN`` *undescribed* ``NVMF_OPT_TRADDR`` *undescribed* ``NVMF_OPT_TRSVCID`` *undescribed* ``NVMF_OPT_QUEUE_SIZE`` *undescribed* ``NVMF_OPT_NR_IO_QUEUES`` *undescribed* ``NVMF_OPT_TL_RETRY_COUNT`` *undescribed* ``NVMF_OPT_KATO`` *undescribed* ``NVMF_OPT_HOSTNQN`` *undescribed* ``NVMF_OPT_RECONNECT_DELAY`` *undescribed* ``NVMF_OPT_HOST_TRADDR`` *undescribed* ``NVMF_OPT_CTRL_LOSS_TMO`` *undescribed* ``NVMF_OPT_HOST_ID`` *undescribed* ``NVMF_OPT_DUP_CONNECT`` *undescribed* ``NVMF_OPT_DISABLE_SQFLOW`` *undescribed* ``NVMF_OPT_HDR_DIGEST`` *undescribed* ``NVMF_OPT_DATA_DIGEST`` *undescribed* ``NVMF_OPT_NR_WRITE_QUEUES`` *undescribed* ``NVMF_OPT_NR_POLL_QUEUES`` *undescribed* ``NVMF_OPT_TOS`` *undescribed*
837 | nvmf_ctrl_options | Used to hold the options specified with the parsing opts enum. |  | ['\n', '``mask``\n', ' Used by the fabrics library to parse through sysfs options\n', ' on adding a NVMe controller.\n', '\n', '``transport``\n', ' Holds the fabric transport "technology name" (for a lack of\n', ' better description) that will be used by an NVMe controller\n', ' being added.\n', '\n', '``subsysnqn``\n', ' Hold the fully qualified NQN subystem name (format defined\n', ' in the NVMe specification, "NVMe Qualified Names").\n', '\n', '``traddr``\n', ' The transport-specific TRADDR field for a port on the\n', ' subsystem which is adding a controller.\n', '\n', '``trsvcid``\n', ' The transport-specific TRSVCID field for a port on the\n', ' subsystem which is adding a controller.\n', '\n', '``host_traddr``\n', ' A transport-specific field identifying the NVME host port\n', ' to use for the connection to the controller.\n', '\n', '``queue_size``\n', ' Number of IO queue elements.\n', '\n', '``nr_io_queues``\n', ' Number of controller IO queues that will be established.\n', '\n', '``reconnect_delay``\n', ' Time between two consecutive reconnect attempts.\n', '\n', '``discovery_nqn``\n', ' indicates if the subsysnqn is the well-known discovery NQN.\n', '\n', '``kato``\n', ' Keep-alive timeout.\n', '\n', '``host``\n', ' Virtual NVMe host, contains the NQN and Host ID.\n', '\n', '``max_reconnects``\n', ' maximum number of allowed reconnect attempts before removing\n', ' the controller, (-1) means reconnect forever, zero means remove\n', ' immediately;\n', '\n', '``disable_sqflow``\n', ' disable controller sq flow control\n', '\n', '``hdr_digest``\n', ' generate/verify header digest (TCP)\n', '\n', '``data_digest``\n', ' generate/verify data digest (TCP)\n', '\n', '``nr_write_queues``\n', ' number of queues for write I/O\n', '\n', '``nr_poll_queues``\n', ' number of queues for polling I/O\n', '\n', '``tos``\n', ' type of service\n', '\n', '\n'] | :: struct nvmf_ctrl_options { unsigned mask; char *transport; char *subsysnqn; char *traddr; char *trsvcid; char *host_traddr; size_t queue_size; unsigned int nr_io_queues; unsigned int reconnect_delay; bool discovery_nqn; bool duplicate_connect; unsigned int kato; struct nvmf_host *host; int max_reconnects; bool disable_sqflow; bool hdr_digest; bool data_digest; unsigned int nr_write_queues; unsigned int nr_poll_queues; int tos; };
838 | nvmet_port | Common structure to keep port information for the target. |  | ['\n', '``entry``\n', ' Entry into referrals or transport list.\n', '\n', '``disc_addr``\n', ' Address information is stored in a format defined\n', ' for a discovery log page entry.\n', '\n', '``group``\n', " ConfigFS group for this element's folder.\n", '\n', '``priv``\n', ' Private data for the transport.\n', '\n', '\n'] | :: struct nvmet_port { struct list_head entry; struct nvmf_disc_rsp_page_entry disc_addr; struct config_group group; struct config_group subsys_group; struct list_head subsystems; struct config_group referrals_group; struct list_head referrals; struct list_head global_entry; struct config_group ana_groups_group; struct nvmet_ana_group ana_default_group; enum nvme_ana_state *ana_state; void *priv; bool enabled; int inline_data_size; const struct nvmet_fabrics_ops *tr_ops; };
839 | img_ascii_lcd_config | Configuration information about an LCD model |  | ['\n', '``num_chars``\n', ' the number of characters the LCD can display\n', '\n', '``external_regmap``\n', ' true if registers are in a system controller, else false\n', '\n', '``update``\n', ' function called to update the LCD\n', '\n', '\n', '\n', '\n'] | :: struct img_ascii_lcd_config { unsigned int num_chars; bool external_regmap; void (*update)(struct img_ascii_lcd_ctx *ctx); };
840 | img_ascii_lcd_ctx | Private data structure |  | ['\n', '``pdev``\n', ' the ASCII LCD platform device\n', '\n', '``{unnamed_union}``\n', ' anonymous\n', '\n', '``base``\n', ' the base address of the LCD registers\n', '\n', '``regmap``\n', ' the regmap through which LCD registers are accessed\n', '\n', '``offset``\n', ' the offset within regmap to the start of the LCD registers\n', '\n', '``cfg``\n', ' pointer to the LCD model configuration\n', '\n', '``message``\n', ' the full message to display or scroll on the LCD\n', '\n', '``message_len``\n', ' the length of the **message** string\n', '\n', '``scroll_pos``\n', ' index of the first character of **message** currently displayed\n', '\n', '``scroll_rate``\n', ' scroll interval in jiffies\n', '\n', '``timer``\n', ' timer used to implement scrolling\n', '\n', '``curr``\n', ' the string currently displayed on the LCD\n', '\n', '\n'] | :: struct img_ascii_lcd_ctx { struct platform_device *pdev; union { void __iomem *base; struct regmap *regmap; }; u32 offset; const struct img_ascii_lcd_config *cfg; char *message; unsigned int message_len; unsigned int scroll_pos; unsigned int scroll_rate; struct timer_list timer; char curr[]; };
841 | charlcd | Private data structure |  | ['\n', '``dev``\n', ' a pointer back to containing device\n', '\n', '``phybase``\n', ' the offset to the controller in physical memory\n', '\n', '``physize``\n', ' the size of the physical page\n', '\n', '``virtbase``\n', ' the offset to the controller in virtual memory\n', '\n', '``irq``\n', ' reserved interrupt number\n', '\n', '``complete``\n', ' completion structure for the last LCD command\n', '\n', '``init_work``\n', ' delayed work structure to initialize the display on boot\n', '\n', '\n'] | :: struct charlcd { struct device *dev; u32 phybase; u32 physize; void __iomem *virtbase; int irq; struct completion complete; struct delayed_work init_work; };
842 | ecc_error_info | ECC error log information. |  | ['\n', '``row``\n', ' Row number.\n', '\n', '``col``\n', ' Column number.\n', '\n', '``bank``\n', ' Bank number.\n', '\n', '``bitpos``\n', ' Bit position.\n', '\n', '``data``\n', ' Data causing the error.\n', '\n', '``bankgrpnr``\n', ' Bank group number.\n', '\n', '``blknr``\n', ' Block number.\n', '\n', '\n', '\n', '\n'] | :: struct ecc_error_info { u32 row; u32 col; u32 bank; u32 bitpos; u32 data; u32 bankgrpnr; u32 blknr; };
843 | synps_ecc_status | ECC status information to report. |  | ['\n', '``ce_cnt``\n', ' Correctable error count.\n', '\n', '``ue_cnt``\n', ' Uncorrectable error count.\n', '\n', '``ceinfo``\n', ' Correctable error log information.\n', '\n', '``ueinfo``\n', ' Uncorrectable error log information.\n', '\n', '\n', '\n', '\n'] | :: struct synps_ecc_status { u32 ce_cnt; u32 ue_cnt; struct ecc_error_info ceinfo; struct ecc_error_info ueinfo; };
844 | synps_edac_priv | DDR memory controller private instance data. |  | ['\n', '``baseaddr``\n', ' Base address of the DDR controller.\n', '\n', '``message``\n', ' Buffer for framing the event specific info.\n', '\n', '``stat``\n', ' ECC status information.\n', '\n', '``p_data``\n', ' Platform data.\n', '\n', '``ce_cnt``\n', ' Correctable Error count.\n', '\n', '``ue_cnt``\n', ' Uncorrectable Error count.\n', '\n', '``poison_addr``\n', ' Data poison address.\n', '\n', '``row_shift``\n', ' Bit shifts for row bit.\n', '\n', '``col_shift``\n', ' Bit shifts for column bit.\n', '\n', '``bank_shift``\n', ' Bit shifts for bank bit.\n', '\n', '``bankgrp_shift``\n', ' Bit shifts for bank group bit.\n', '\n', '``rank_shift``\n', ' Bit shifts for rank bit.\n', '\n', '\n', '\n', '\n'] | :: struct synps_edac_priv { void __iomem *baseaddr; char message[SYNPS_EDAC_MSG_SIZE]; struct synps_ecc_status stat; const struct synps_platform_data *p_data; u32 ce_cnt; u32 ue_cnt; #ifdef CONFIG_EDAC_DEBUG; ulong poison_addr; u32 row_shift[18]; u32 col_shift[14]; u32 bank_shift[3]; u32 bankgrp_shift[2]; u32 rank_shift[1]; #endif; };
845 | synps_platform_data | synps platform data structure. |  | ['\n', '``get_error_info``\n', ' Get EDAC error info.\n', '\n', '``get_mtype``\n', ' Get mtype.\n', '\n', '``get_dtype``\n', ' Get dtype.\n', '\n', '``get_ecc_state``\n', ' Get ECC state.\n', '\n', '``quirks``\n', ' To differentiate IPs.\n', '\n', '\n'] | :: struct synps_platform_data { int (*get_error_info)(struct synps_edac_priv *priv); enum mem_type (*get_mtype)(const void __iomem *base); enum dev_type (*get_dtype)(const void __iomem *base); bool (*get_ecc_state)(void __iomem *base); int quirks; };
846 | rmi_function | represents the implementation of an RMI4 function for a particular device (basically, a driver for that RMI4 function) |  | ['\n', '``fd``\n', ' The function descriptor of the RMI function\n', '\n', '``rmi_dev``\n', ' Pointer to the RMI device associated with this function container\n', '\n', '``dev``\n', ' The device associated with this particular function.\n', '\n', '``node``\n', " entry in device's list of functions\n", '\n', '``num_of_irqs``\n', ' The number of irqs needed by this function\n', '\n', '``irq_pos``\n', ' The position in the irq bitfield this function holds\n', '\n', '``irq_mask``\n', ' For convenience, can be used to mask IRQ bits off during ATTN\n', ' interrupt handling.\n', '\n', '\n', '\n', '\n'] | :: struct rmi_function { struct rmi_function_descriptor fd; struct rmi_device *rmi_dev; struct device dev; struct list_head node; unsigned int num_of_irqs; int irq[RMI_FN_MAX_IRQS]; unsigned int irq_pos; unsigned long irq_mask[]; };
847 | rmi_function_handler | driver routines for a particular RMI function. | All callbacks are expected to return 0 on success, error code on failure. | ['\n', '``func``\n', ' The RMI function number\n', '\n', '``config``\n', ' Called when the function container is first initialized, and\n', ' after a reset is detected. This routine should write any necessary\n', ' configuration settings to the device.\n', '\n', '``reset``\n', ' Called when a reset of the touch sensor is detected. The routine\n', ' should perform any out-of-the-ordinary reset handling that might be\n', ' necessary. Restoring of touch sensor configuration registers should be\n', ' handled in the config() callback, below.\n', '\n', '``attention``\n', ' Called when the IRQ(s) for the function are set by the touch\n', ' sensor.\n', '\n', '``suspend``\n', ' Should perform any required operations to suspend the particular\n', ' function.\n', '\n', '``resume``\n', ' Should perform any required operations to resume the particular\n', ' function.\n', '\n', '\n'] | :: struct rmi_function_handler { struct device_driver driver; u8 func; int (*probe)(struct rmi_function *fn); void (*remove)(struct rmi_function *fn); int (*config)(struct rmi_function *fn); int (*reset)(struct rmi_function *fn); irqreturn_t (*attention)(int irq, void *ctx); int (*suspend)(struct rmi_function *fn); int (*resume)(struct rmi_function *fn); };
848 | rmi_i2c_xport | stores information for i2c communication |  | ['\n', '``xport``\n', ' The transport interface structure\n', '\n', '``page_mutex``\n', ' Locks current page to avoid changing pages in unexpected ways.\n', '\n', '``page``\n', ' Keeps track of the current virtual page\n', '\n', '``tx_buf``\n', ' Buffer used for transmitting data to the sensor over i2c.\n', '\n', '``tx_buf_size``\n', ' Size of the buffer\n', '\n', '\n'] | :: struct rmi_i2c_xport { struct rmi_transport_dev xport; struct i2c_client *client; struct mutex page_mutex; int page; u8 *tx_buf; size_t tx_buf_size; struct regulator_bulk_data supplies[2]; u32 startup_delay; };
849 | rmi_f54_report_type | RMI4 F54 report types |  |  |  | ``F54_REPORT_NONE`` *undescribed* ``F54_8BIT_IMAGE`` Normalized 8-Bit Image Report. The capacitance variance from baseline for each pixel. ``F54_16BIT_IMAGE`` Normalized 16-Bit Image Report. The capacitance variance from baseline for each pixel. ``F54_RAW_16BIT_IMAGE`` Raw 16-Bit Image Report. The raw capacitance for each pixel. ``F54_TRUE_BASELINE`` True Baseline Report. The baseline capacitance for each pixel. ``F54_FULL_RAW_CAP`` Full Raw Capacitance Report. The raw capacitance with low reference set to its minimum value and high reference set to its maximum value. ``F54_FULL_RAW_CAP_RX_OFFSET_REMOVED`` Full Raw Capacitance with Receiver Offset Removed Report. Set Low reference to its minimum value and high references to its maximum value, then report the raw capacitance for each pixel. ``F54_MAX_REPORT_TYPE`` *undescribed*
850 | stmpe_touch | stmpe811 touch screen controller state |  | ['\n', '``stmpe``\n', ' pointer back to STMPE MFD container\n', '\n', '``idev``\n', ' registered input device\n', '\n', '``work``\n', ' a work item used to scan the device\n', '\n', '``dev``\n', ' a pointer back to the MFD cell struct device*\n', '\n', '``ave_ctrl``\n', ' Sample average control\n', ' (0 -> 1 sample, 1 -> 2 samples, 2 -> 4 samples, 3 -> 8 samples)\n', '\n', '``touch_det_delay``\n', ' Touch detect interrupt delay\n', ' (0 -> 10 us, 1 -> 50 us, 2 -> 100 us, 3 -> 500 us,\n', ' 4-> 1 ms, 5 -> 5 ms, 6 -> 10 ms, 7 -> 50 ms)\n', ' recommended is 3\n', '\n', '``settling``\n', ' Panel driver settling time\n', ' (0 -> 10 us, 1 -> 100 us, 2 -> 500 us, 3 -> 1 ms,\n', ' 4 -> 5 ms, 5 -> 10 ms, 6 for 50 ms, 7 -> 100 ms)\n', ' recommended is 2\n', '\n', '``fraction_z``\n', ' Length of the fractional part in z\n', ' (fraction_z ([0..7]) = Count of the fractional part)\n', ' recommended is 7\n', '\n', '``i_drive``\n', ' current limit value of the touchscreen drivers\n', ' (0 -> 20 mA typical 35 mA max, 1 -> 50 mA typical 80 mA max)\n', '\n', '\n', '\n', '\n'] | :: struct stmpe_touch { struct stmpe *stmpe; struct input_dev *idev; struct delayed_work work; struct device *dev; u8 ave_ctrl; u8 touch_det_delay; u8 settling; u8 fraction_z; u8 i_drive; };
851 | bu21013_ts | touch panel data structure | Touch panel device data structure | ['\n', '``client``\n', ' pointer to the i2c client\n', '\n', '``in_dev``\n', ' pointer to the input device structure\n', '\n', '``props``\n', ' the device coordinate transformation properties\n', '\n', '``regulator``\n', ' pointer to the Regulator used for touch screen\n', '\n', '``cs_gpiod``\n', ' chip select GPIO line\n', '\n', '``int_gpiod``\n', ' touch interrupt GPIO line\n', '\n', '``touch_x_max``\n', ' maximum X coordinate reported by the device\n', '\n', '``touch_y_max``\n', ' maximum Y coordinate reported by the device\n', '\n', '``x_flip``\n', ' indicates that the driver should invert X coordinate before\n', ' reporting\n', '\n', '``y_flip``\n', ' indicates that the driver should invert Y coordinate before\n', ' reporting\n', '\n', '``touch_stopped``\n', ' touch stop flag\n', '\n', '\n'] | :: struct bu21013_ts { struct i2c_client *client; struct input_dev *in_dev; struct touchscreen_properties props; struct regulator *regulator; struct gpio_desc *cs_gpiod; struct gpio_desc *int_gpiod; u32 touch_x_max; u32 touch_y_max; bool x_flip; bool y_flip; bool touch_stopped; };
852 | s3c2410ts | driver touchscreen state. |  | ['\n', '``client``\n', ' The ADC client we registered with the core driver.\n', '\n', '``dev``\n', ' The device we are bound to.\n', '\n', '``input``\n', ' The input device we registered with the input subsystem.\n', '\n', '``clock``\n', ' The clock for the adc.\n', '\n', '``io``\n', ' Pointer to the IO base.\n', '\n', '``xp``\n', ' The accumulated X position data.\n', '\n', '``yp``\n', ' The accumulated Y position data.\n', '\n', '``irq_tc``\n', ' The interrupt number for pen up/down interrupt\n', '\n', '``count``\n', ' The number of samples collected.\n', '\n', '``shift``\n', ' The log2 of the maximum count to read in one go.\n', '\n', '``features``\n', ' The features supported by the TSADC MOdule.\n', '\n', '\n'] | :: struct s3c2410ts { struct s3c_adc_client *client; struct device *dev; struct input_dev *input; struct clk *clock; void __iomem *io; unsigned long xp; unsigned long yp; int irq_tc; int count; int shift; int features; };
853 | pmic8xxx_kp | internal keypad data structure **num_cols** - number of columns of keypad **num_rows** - number of row of keypad **input** - input device pointer for keypad **regmap** - regmap handle **key_sense_irq** - key press/release irq number **key_stuck_irq** - key stuck notification irq number **keycodes** - array to hold the key codes **dev** - parent device pointer **keystate** - present key press/release state **stuckstate** - present state when key stuck irq **ctrl_reg** - control register value |  | ['\n', '\n', '\n', '\n'] | :: struct pmic8xxx_kp { unsigned int num_rows; unsigned int num_cols; struct input_dev *input; struct regmap *regmap; int key_sense_irq; int key_stuck_irq; unsigned short keycodes[PM8XXX_MATRIX_MAX_SIZE]; struct device *dev; u16 keystate[PM8XXX_MAX_ROWS]; u16 stuckstate[PM8XXX_MAX_ROWS]; u8 ctrl_reg; };
854 | tc3589x_keypad_platform_data | platform specific keypad data |  | ['\n', '``keymap_data``\n', ' matrix scan code table for keycodes\n', '\n', '``krow``\n', ' mask for available rows, value is 0xFF\n', '\n', '``kcol``\n', ' mask for available columns, value is 0xFF\n', '\n', '``debounce_period``\n', ' platform specific debounce time\n', '\n', '``settle_time``\n', ' platform specific settle down time\n', '\n', '``irqtype``\n', ' type of interrupt, falling or rising edge\n', '\n', '``enable_wakeup``\n', ' specifies if keypad event can wake up system from sleep\n', '\n', '``no_autorepeat``\n', ' flag for auto repetition\n', '\n', '\n', '\n', '\n'] | :: struct tc3589x_keypad_platform_data { const struct matrix_keymap_data *keymap_data; u8 krow; u8 kcol; u8 debounce_period; u8 settle_time; unsigned long irqtype; bool enable_wakeup; bool no_autorepeat; };
855 | tc_keypad | data structure used by keypad driver |  | ['\n', '``tc3589x``\n', ' pointer to tc35893\n', '\n', '``input``\n', ' pointer to input device object\n', '\n', '``board``\n', ' keypad platform device\n', '\n', '``krow``\n', ' number of rows\n', '\n', '``kcol``\n', ' number of columns\n', '\n', '``keymap``\n', ' matrix scan code table for keycodes\n', '\n', '``keypad_stopped``\n', ' holds keypad status\n', '\n', '\n', '\n', '\n'] | :: struct tc_keypad { struct tc3589x *tc3589x; struct input_dev *input; const struct tc3589x_keypad_platform_data *board; unsigned int krow; unsigned int kcol; unsigned short *keymap; bool keypad_stopped; };
856 | ske_keypad | data structure used by keypad driver |  | ['\n', '``irq``\n', ' irq no\n', '\n', '``reg_base``\n', ' ske registers base address\n', '\n', '``input``\n', ' pointer to input device object\n', '\n', '``board``\n', ' keypad platform device\n', '\n', '``keymap``\n', ' matrix scan code table for keycodes\n', '\n', '``clk``\n', ' clock structure pointer\n', '\n', '\n'] | :: struct ske_keypad { int irq; void __iomem *reg_base; struct input_dev *input; const struct ske_keypad_platform_data *board; unsigned short keymap[SKE_KPD_NUM_ROWS * SKE_KPD_NUM_COLS]; struct clk *clk; struct clk *pclk; spinlock_t ske_keypad_lock; };
857 | keyboard_protocol | keyboard message. message.type = 0x0110, message.length = 0x000a |  | ['\n', '``unknown1``\n', ' unknown\n', '\n', '``modifiers``\n', ' bit-set of modifier/control keys pressed\n', '\n', '``unknown2``\n', ' unknown\n', '\n', '``keys_pressed``\n', ' the (non-modifier) keys currently pressed\n', '\n', '``fn_pressed``\n', ' whether the fn key is currently pressed\n', '\n', '``crc16``\n', ' crc over the whole message struct (message header +\n', ' this struct) minus this **crc16** field\n', '\n', '\n', '\n', '\n'] | :: struct keyboard_protocol { u8 unknown1; u8 modifiers; u8 unknown2; u8 keys_pressed[MAX_ROLLOVER]; u8 fn_pressed; __le16 crc16; };
858 | tp_finger | single trackpad finger structure, le16-aligned |  | ['\n', '``origin``\n', ' zero when switching track finger\n', '\n', '``abs_x``\n', ' absolute x coordinate\n', '\n', '``abs_y``\n', ' absolute y coordinate\n', '\n', '``rel_x``\n', ' relative x coordinate\n', '\n', '``rel_y``\n', ' relative y coordinate\n', '\n', '``tool_major``\n', ' tool area, major axis\n', '\n', '``tool_minor``\n', ' tool area, minor axis\n', '\n', '``orientation``\n', ' 16384 when point, else 15 bit angle\n', '\n', '``touch_major``\n', ' touch area, major axis\n', '\n', '``touch_minor``\n', ' touch area, minor axis\n', '\n', '``unused``\n', ' zeros\n', '\n', '``pressure``\n', ' pressure on forcetouch touchpad\n', '\n', '``multi``\n', ' one finger: varies, more fingers: constant\n', '\n', '``crc16``\n', ' on last finger: crc over the whole message struct\n', ' (i.e. message header + this struct) minus the last\n', ' **crc16** field; unknown on all other fingers.\n', '\n', '\n', '\n', '\n'] | :: struct tp_finger { __le16 origin; __le16 abs_x; __le16 abs_y; __le16 rel_x; __le16 rel_y; __le16 tool_major; __le16 tool_minor; __le16 orientation; __le16 touch_major; __le16 touch_minor; __le16 unused[2]; __le16 pressure; __le16 multi; __le16 crc16; };
859 | touchpad_protocol | touchpad message. message.type = 0x0210 |  | ['\n', '``unknown1``\n', ' unknown\n', '\n', '``clicked``\n', ' 1 if a button-click was detected, 0 otherwise\n', '\n', '``unknown2``\n', ' unknown\n', '\n', '``number_of_fingers``\n', ' the number of fingers being reported in **fingers**\n', '\n', '``clicked2``\n', ' same as **clicked**\n', '\n', '``unknown3``\n', ' unknown\n', '\n', '``fingers``\n', ' the data for each finger\n', '\n', '\n', '\n', '\n'] | :: struct touchpad_protocol { u8 unknown1[1]; u8 clicked; u8 unknown2[28]; u8 number_of_fingers; u8 clicked2; u8 unknown3[16]; struct tp_finger fingers[0]; };
860 | command_protocol_tp_info | get touchpad info. message.type = 0x1020, message.length = 0x0000 |  | ['\n', '``crc16``\n', ' crc over the whole message struct (message header +\n', ' this struct) minus this **crc16** field\n', '\n', '\n', '\n', '\n'] | :: struct command_protocol_tp_info { __le16 crc16; };
861 | touchpad_info_protocol | touchpad info response. message.type = 0x1020, message.length = 0x006e |  | ['\n', '``unknown1``\n', ' unknown\n', '\n', '``model_flags``\n', ' flags (vary by model number, but significance otherwise\n', ' unknown)\n', '\n', '``model_no``\n', ' the touchpad model number\n', '\n', '``unknown2``\n', ' unknown\n', '\n', '``crc16``\n', ' crc over the whole message struct (message header +\n', ' this struct) minus this **crc16** field\n', '\n', '\n', '\n', '\n'] | :: struct touchpad_info_protocol { u8 unknown1[105]; u8 model_flags; u8 model_no; u8 unknown2[3]; __le16 crc16; };
862 | command_protocol_mt_init | initialize multitouch. message.type = 0x0252, message.length = 0x0002 |  | ['\n', '``cmd``\n', ' value: 0x0102\n', '\n', '``crc16``\n', ' crc over the whole message struct (message header +\n', ' this struct) minus this **crc16** field\n', '\n', '\n', '\n', '\n'] | :: struct command_protocol_mt_init { __le16 cmd; __le16 crc16; };
863 | command_protocol_capsl | toggle caps-lock led message.type = 0x0151, message.length = 0x0002 |  | ['\n', '``unknown``\n', ' value: 0x01 (length?)\n', '\n', '``led``\n', ' 0 off, 2 on\n', '\n', '``crc16``\n', ' crc over the whole message struct (message header +\n', ' this struct) minus this **crc16** field\n', '\n', '\n', '\n', '\n'] | :: struct command_protocol_capsl { u8 unknown; u8 led; __le16 crc16; };
864 | command_protocol_bl | set keyboard backlight brightness message.type = 0xB051, message.length = 0x0006 |  | ['\n', '``const1``\n', ' value: 0x01B0\n', '\n', '``level``\n', ' the brightness level to set\n', '\n', '``const2``\n', ' value: 0x0001 (backlight off), 0x01F4 (backlight on)\n', '\n', '``crc16``\n', ' crc over the whole message struct (message header +\n', ' this struct) minus this **crc16** field\n', '\n', '\n', '\n', '\n'] | :: struct command_protocol_bl { __le16 const1; __le16 level; __le16 const2; __le16 crc16; };
865 | message | a complete spi message. | Each message begins with fixed header, followed by a message-type specific payload, and ends with a 16-bit crc. Because of the varying lengths of the payload, the crc is defined at the end of each payload struct, rather than in this struct. | ['\n', '``type``\n', ' the message type\n', '\n', '``zero``\n', ' always 0\n', '\n', '``counter``\n', ' incremented on each message, rolls over after 255; there is a\n', ' separate counter for each message type.\n', '\n', '``rsp_buf_len``\n', ' response buffer length (the exact nature of this field is quite\n', ' speculative). On a request/write this is often the same as\n', ' **length**, though in some cases it has been seen to be much larger\n', ' (e.g. 0x400); on a response/read this the same as on the\n', ' request; for reads that are not responses it is 0.\n', '\n', '``length``\n', ' length of the remainder of the data in the whole message\n', ' structure (after re-assembly in case of being split over\n', ' multiple spi-packets), minus the trailing crc. The total size\n', ' of the message struct is therefore **length** + 10.\n', '\n', '``{unnamed_union}``\n', ' anonymous\n', '\n', '\n'] | :: struct message { __le16 type; u8 zero; u8 counter; __le16 rsp_buf_len; __le16 length; union { struct keyboard_protocol keyboard; struct touchpad_protocol touchpad; struct touchpad_info_protocol tp_info; struct command_protocol_tp_info tp_info_command; struct command_protocol_mt_init init_mt_command; struct command_protocol_capsl capsl_command; struct command_protocol_bl bl_command; u8 data[0]; }; };
866 | spi_packet | a complete spi packet; always 256 bytes. This carries the (parts of the) message in the data. But note that this does not necessarily contain a complete message, as in some cases (e.g. many fingers pressed) the message is split over multiple packets (see the **offset**, **remaining**, and **length** fields). In general the data parts in spi_packet's are concatenated until **remaining** is 0, and the result is an message. |  | ['\n', '``flags``\n', ' 0x40 = write (to device), 0x20 = read (from device); note that\n', ' the response to a write still has 0x40.\n', '\n', '``device``\n', ' 1 = keyboard, 2 = touchpad\n', '\n', '``offset``\n', " specifies the offset of this packet's data in the complete\n", ' message; i.e. > 0 indicates this is a continuation packet (in\n', ' the second packet for a message split over multiple packets\n', ' this would then be the same as the **length** in the first packet)\n', '\n', '``remaining``\n', ' number of message bytes remaining in subsequents packets (in\n', ' the first packet of a message split over two packets this would\n', ' then be the same as the **length** in the second packet)\n', '\n', '``length``\n', ' length of the valid data in the **data** in this packet\n', '\n', '``data``\n', ' all or part of a message\n', '\n', '``crc16``\n', ' crc over this whole structure minus this **crc16** field. This\n', ' covers just this packet, even on multi-packet messages (in\n', ' contrast to the crc in the message).\n', '\n', '\n'] | :: struct spi_packet { u8 flags; u8 device; __le16 offset; __le16 remaining; __le16 length; u8 data[246]; __le16 crc16; };
867 | stmpe_keypad_variant | model-specific attributes |  | ['\n', '``auto_increment``\n', ' whether the KPC_DATA_BYTE register address\n', ' auto-increments on multiple read\n', '\n', '``set_pullup``\n', ' whether the pins need to have their pull-ups set\n', '\n', '``num_data``\n', ' number of data bytes\n', '\n', '``num_normal_data``\n', " number of normal keys' data bytes\n", '\n', '``max_cols``\n', ' maximum number of columns supported\n', '\n', '``max_rows``\n', ' maximum number of rows supported\n', '\n', '``col_gpios``\n', ' bitmask of gpios which can be used for columns\n', '\n', '``row_gpios``\n', ' bitmask of gpios which can be used for rows\n', '\n', '\n', '\n', '\n'] | :: struct stmpe_keypad_variant { bool auto_increment; bool set_pullup; int num_data; int num_normal_data; int max_cols; int max_rows; unsigned int col_gpios; unsigned int row_gpios; };
868 | stmpe_keypad | STMPE keypad state container |  | ['\n', '``stmpe``\n', ' pointer to parent STMPE device\n', '\n', '``input``\n', ' spawned input device\n', '\n', '``variant``\n', ' STMPE variant\n', '\n', '``debounce_ms``\n', ' debounce interval, in ms. Maximum is\n', ' ``STMPE_KEYPAD_MAX_DEBOUNCE``.\n', '\n', '``scan_count``\n', ' number of key scanning cycles to confirm key data.\n', ' Maximum is ``STMPE_KEYPAD_MAX_SCAN_COUNT``.\n', '\n', '``no_autorepeat``\n', ' disable key autorepeat\n', '\n', '``rows``\n', ' bitmask for the rows\n', '\n', '``cols``\n', ' bitmask for the columns\n', '\n', '``keymap``\n', ' the keymap\n', '\n', '\n'] | :: struct stmpe_keypad { struct stmpe *stmpe; struct input_dev *input; const struct stmpe_keypad_variant *variant; unsigned int debounce_ms; unsigned int scan_count; bool no_autorepeat; unsigned int rows; unsigned int cols; unsigned short keymap[STMPE_KEYPAD_KEYMAP_MAX_SIZE]; };
869 | pmic8xxx_pwrkey | pmic8xxx pwrkey information |  | ['\n', '``key_press_irq``\n', ' key press irq number\n', '\n', '``regmap``\n', ' device regmap\n', '\n', '``shutdown_fn``\n', ' shutdown configuration function\n', '\n', '\n', '\n', '\n'] | :: struct pmic8xxx_pwrkey { int key_press_irq; struct regmap *regmap; int (*shutdown_fn)(struct pmic8xxx_pwrkey *, bool); };
870 | pm8xxx_vib | structure to hold vibrator data |  | ['\n', '``vib_input_dev``\n', ' input device supporting force feedback\n', '\n', '``work``\n', ' work structure to set the vibration parameters\n', '\n', '``regmap``\n', ' regmap for register read/write\n', '\n', '``regs``\n', " registers' info\n", '\n', '``speed``\n', ' speed of vibration set from userland\n', '\n', '``level``\n', ' level of vibration to set in the chip\n', '\n', '``active``\n', ' state of vibrator\n', '\n', '``reg_vib_drv``\n', ' regs->drv_addr register value\n', '\n', '\n'] | :: struct pm8xxx_vib { struct input_dev *vib_input_dev; struct work_struct work; struct regmap *regmap; const struct pm8xxx_regs *regs; int speed; int level; bool active; u8 reg_vib_drv; };
871 | stpmic1_onkey | OnKey data |  | ['\n', '``input_dev``\n', ' pointer to input device\n', '\n', '``irq_falling``\n', ' irq that we are hooked on to\n', '\n', '``irq_rising``\n', ' irq that we are hooked on to\n', '\n', '\n', '\n', '\n'] | :: struct stpmic1_onkey { struct input_dev *input_dev; int irq_falling; int irq_rising; };
872 | drv260x_data | **input_dev** - Pointer to the input device **client** - Pointer to the I2C client **regmap** - Register map of the device **work** - Work item used to off load the enable/disable of the vibration **enable_gpio** - Pointer to the gpio used for enable/disabling **regulator** - Pointer to the regulator for the IC **magnitude** - Magnitude of the vibration event **mode** - The operating mode of the IC (LRA_NO_CAL, ERM or LRA) **library** - The vibration library to be used **rated_voltage** - The rated_voltage of the actuator **overdriver_voltage** - The over drive voltage of the actuator |  | ['\n', '\n'] | :: struct drv260x_data { struct input_dev *input_dev; struct i2c_client *client; struct regmap *regmap; struct work_struct work; struct gpio_desc *enable_gpio; struct regulator *regulator; u32 magnitude; u32 mode; u32 library; int rated_voltage; int overdrive_voltage; };
873 | drv2667_data | **input_dev** - Pointer to the input device **client** - Pointer to the I2C client **regmap** - Register map of the device **work** - Work item used to off load the enable/disable of the vibration **regulator** - Pointer to the regulator for the IC **magnitude** - Magnitude of the vibration event |  | ['\n', '\n', '\n', '\n'] | :: struct drv2667_data { struct input_dev *input_dev; struct i2c_client *client; struct regmap *regmap; struct work_struct work; struct regulator *regulator; u32 page; u32 magnitude; u32 frequency; };
874 | ab8500_ponkey | ab8500 ponkey information |  | ['\n', '``ab8500``\n', ' ab8500 parent\n', '\n', '``irq_dbf``\n', ' irq number for falling transition\n', '\n', '``irq_dbr``\n', ' irq number for rising transition\n', '\n', '\n'] | :: struct ab8500_ponkey { struct input_dev *idev; struct ab8500 *ab8500; int irq_dbf; int irq_dbr; };
875 | palmas_pwron | Palmas power on data |  | ['\n', '``palmas``\n', ' pointer to palmas device\n', '\n', '``input_dev``\n', ' pointer to input device\n', '\n', '``input_work``\n', ' work for detecting release of key\n', '\n', '``irq``\n', ' irq that we are hooked on to\n', '\n', '\n', '\n', '\n'] | :: struct palmas_pwron { struct palmas *palmas; struct input_dev *input_dev; struct delayed_work input_work; int irq; };
876 | palmas_pwron_config | configuration of palmas power on |  | ['\n', '``long_press_time_val``\n', ' value for long press h/w shutdown event\n', '\n', '``pwron_debounce_val``\n', ' value for debounce of power button\n', '\n', '\n'] | :: struct palmas_pwron_config { u8 long_press_time_val; u8 pwron_debounce_val; };
877 | drv2665_data | **input_dev** - Pointer to the input device **client** - Pointer to the I2C client **regmap** - Register map of the device **work** - Work item used to off load the enable/disable of the vibration **regulator** - Pointer to the regulator for the IC |  | ['\n', '\n'] | :: struct drv2665_data { struct input_dev *input_dev; struct i2c_client *client; struct regmap *regmap; struct work_struct work; struct regulator *regulator; };
878 | alps_protocol_info | information about protocol used by a device |  | ['\n', '``version``\n', ' Indicates V1/V2/V3/...\n', '\n', '``byte0``\n', ' Helps figure out whether a position report packet matches the\n', ' known format for this model. The first byte of the report, ANDed with\n', ' mask0, should match byte0.\n', '\n', '``mask0``\n', ' The mask used to check the first byte of the report.\n', '\n', '``flags``\n', ' Additional device capabilities (passthrough port, trackstick, etc.).\n', '\n', '\n', '\n', '\n'] | :: struct alps_protocol_info { u16 version; u8 byte0, mask0; unsigned int flags; };
879 | alps_model_info | touchpad ID table | Many (but not all) ALPS touchpads can be identified by looking at the values returned in the "E7 report" and/or the "EC report." This table lists a number of such touchpads. | ['\n', '``signature``\n', ' E7 response string to match.\n', '\n', '``protocol_info``\n', ' information about protocol used by the device.\n', '\n', '\n'] | :: struct alps_model_info { u8 signature[3]; struct alps_protocol_info protocol_info; };
880 | alps_nibble_commands | encodings for register accesses | The ALPS protocol uses magic sequences to transmit binary data to the touchpad, as it is generally not OK to send arbitrary bytes out the PS/2 port. Each of the sequences in this table sends one nibble of the register address or (write) data. Different versions of the ALPS protocol use slightly different encodings. | ['\n', '``command``\n', ' PS/2 command used for the nibble\n', '\n', '``data``\n', ' Data supplied as an argument to the PS/2 command, if applicable\n', '\n', '\n'] | :: struct alps_nibble_commands { int command; unsigned char data; };
881 | alps_fields | decoded version of the report packet |  | ['\n', '``x_map``\n', ' Bitmap of active X positions for MT.\n', '\n', '``y_map``\n', ' Bitmap of active Y positions for MT.\n', '\n', '``fingers``\n', ' Number of fingers for MT.\n', '\n', '``pressure``\n', ' Pressure.\n', '\n', '``st``\n', ' position for ST.\n', '\n', '``mt``\n', ' position for MT.\n', '\n', '``first_mp``\n', ' Packet is the first of a multi-packet report.\n', '\n', '``is_mp``\n', ' Packet is part of a multi-packet report.\n', '\n', '``left``\n', ' Left touchpad button is active.\n', '\n', '``right``\n', ' Right touchpad button is active.\n', '\n', '``middle``\n', ' Middle touchpad button is active.\n', '\n', '``ts_left``\n', ' Left trackstick button is active.\n', '\n', '``ts_right``\n', ' Right trackstick button is active.\n', '\n', '``ts_middle``\n', ' Middle trackstick button is active.\n', '\n', '\n', '\n', '\n'] | :: struct alps_fields { unsigned int x_map; unsigned int y_map; unsigned int fingers; int pressure; struct input_mt_pos st; struct input_mt_pos mt[MAX_TOUCHES]; unsigned int first_mp:1; unsigned int is_mp:1; unsigned int left:1; unsigned int right:1; unsigned int middle:1; unsigned int ts_left:1; unsigned int ts_right:1; unsigned int ts_middle:1; };
882 | alps_data | private data structure for the ALPS driver |  | ['\n', '``psmouse``\n', ' Pointer to parent psmouse device\n', '\n', '``dev2``\n', ' Trackstick device (can be NULL).\n', '\n', '``dev3``\n', ' Generic PS/2 mouse (can be NULL, delayed registering).\n', '\n', '``phys2``\n', ' Physical path for the trackstick device.\n', '\n', '``phys3``\n', ' Physical path for the generic PS/2 mouse.\n', '\n', '``dev3_register_work``\n', ' Delayed work for registering PS/2 mouse.\n', '\n', '``nibble_commands``\n', ' Command mapping used for touchpad register accesses.\n', '\n', '``addr_command``\n', ' Command used to tell the touchpad that a register address\n', ' follows.\n', '\n', '``proto_version``\n', ' Indicates V1/V2/V3/...\n', '\n', '``byte0``\n', ' Helps figure out whether a position report packet matches the\n', ' known format for this model. The first byte of the report, ANDed with\n', ' mask0, should match byte0.\n', '\n', '``mask0``\n', ' The mask used to check the first byte of the report.\n', '\n', '``fw_ver``\n', ' cached copy of firmware version (EC report)\n', '\n', '``flags``\n', ' Additional device capabilities (passthrough port, trackstick, etc.).\n', '\n', '``x_max``\n', ' Largest possible X position value.\n', '\n', '``y_max``\n', ' Largest possible Y position value.\n', '\n', '``x_bits``\n', ' Number of X bits in the MT bitmap.\n', '\n', '``y_bits``\n', ' Number of Y bits in the MT bitmap.\n', '\n', '``hw_init``\n', ' Protocol-specific hardware init function.\n', '\n', '``process_packet``\n', ' Protocol-specific function to process a report packet.\n', '\n', '``decode_fields``\n', ' Protocol-specific function to read packet bitfields.\n', '\n', '``set_abs_params``\n', ' Protocol-specific function to configure the input_dev.\n', '\n', '``prev_fin``\n', ' Finger bit from previous packet.\n', '\n', '``multi_packet``\n', ' Multi-packet data in progress.\n', '\n', '``multi_data``\n', ' Saved multi-packet data.\n', '\n', '``f``\n', ' Decoded packet data fields.\n', '\n', '``quirks``\n', ' Bitmap of ALPS_QUIRK_*.\n', '\n', '``timer``\n', ' Timer for flushing out the final report packet in the stream.\n', '\n', '\n', '\n', '\n'] | :: struct alps_data { struct psmouse *psmouse; struct input_dev *dev2; struct input_dev *dev3; char phys2[32]; char phys3[32]; struct delayed_work dev3_register_work; const struct alps_nibble_commands *nibble_commands; int addr_command; u16 proto_version; u8 byte0, mask0; u8 dev_id[3]; u8 fw_ver[3]; int flags; int x_max; int y_max; int x_bits; int y_bits; unsigned int x_res; unsigned int y_res; int (*hw_init)(struct psmouse *psmouse); void (*process_packet)(struct psmouse *psmouse); int (*decode_fields)(struct alps_fields *f, unsigned char *p, struct psmouse *psmouse); void (*set_abs_params)(struct alps_data *priv, struct input_dev *dev1); int prev_fin; int multi_packet; int second_touch; unsigned char multi_data[6]; struct alps_fields f; u8 quirks; struct timer_list timer; };
883 | atp_status_bits | status bit meanings | These constants represent the meaning of the status bits. (only Geyser 3/4) |  |  | ``ATP_STATUS_BUTTON`` The button was pressed ``ATP_STATUS_BASE_UPDATE`` Update of the base values (untouched pad) ``ATP_STATUS_FROM_RESET`` Reset previously performed
884 | vmmouse_data | private data structure for the vmmouse driver |  | ['\n', '``abs_dev``\n', ' "Absolute" device used to report absolute mouse movement.\n', '\n', '``phys``\n', ' Physical path for the absolute device.\n', '\n', '``dev_name``\n', ' Name attribute name for the absolute device.\n', '\n', '\n'] | :: struct vmmouse_data { struct input_dev *abs_dev; char phys[32]; char dev_name[128]; };
885 | gpio_mouse |  | This struct must be added to the platform_device in the board code. It is used by the gpio_mouse driver to setup GPIO lines and to calculate mouse movement. | ['\n', '``scan_ms``\n', ' the scan interval in milliseconds.\n', '\n', '``up``\n', ' GPIO line for up value.\n', '\n', '``down``\n', ' GPIO line for down value.\n', '\n', '``left``\n', ' GPIO line for left value.\n', '\n', '``right``\n', ' GPIO line for right value.\n', '\n', '``bleft``\n', ' GPIO line for left button.\n', '\n', '``bmiddle``\n', ' GPIO line for middle button.\n', '\n', '``bright``\n', ' GPIO line for right button.\n', '\n', '\n'] | :: struct gpio_mouse { u32 scan_ms; struct gpio_desc *up; struct gpio_desc *down; struct gpio_desc *left; struct gpio_desc *right; struct gpio_desc *bleft; struct gpio_desc *bmiddle; struct gpio_desc *bright; };
886 | chameleon_fpga_header |  |  | ['\n', '``revision``\n', ' Revison of Chameleon table in FPGA\n', '\n', '``model``\n', ' Chameleon table model ASCII char\n', '\n', '``minor``\n', ' Revision minor\n', '\n', '``bus_type``\n', ' Bus type (usually ``CHAMELEON_BUS_WISHBONE``)\n', '\n', '``magic``\n', ' Chameleon header magic number (0xabce for version 2)\n', '\n', '``reserved``\n', ' Reserved\n', '\n', '``filename``\n', ' Filename of FPGA bitstream\n', '\n', '\n', '\n', '\n'] | :: struct chameleon_fpga_header { u8 revision; char model; u8 minor; u8 bus_type; u16 magic; u16 reserved; char filename[CHAMELEON_FILENAME_LEN]; };
887 | chameleon_gdd | Chameleon General Device Descriptor |  | ['\n', '``offset``\n', ' beginning of the address window of desired module\n', '\n', '``size``\n', " size of the module's address window\n", '\n', '\n', '\n', '\n'] | :: struct chameleon_gdd { __le32 reg1; __le32 reg2; __le32 offset; __le32 size; };
888 | chameleon_bdd | Chameleon Bridge Device Descriptor |  | ['\n', '``irq``\n', " the position in the FPGA's IRQ controller vector\n", '\n', '``rev``\n', " the revision of the variant's implementation\n", '\n', '``var``\n', ' the variant of the IP core\n', '\n', '``dev``\n', ' the device the IP core is\n', '\n', '``dtype``\n', ' device descriptor type\n', '\n', '``bar``\n', ' BAR offset that must be added to module offset\n', '\n', '``inst``\n', ' the instance number of the device, 0 is first instance\n', '\n', '``dbar``\n', ' destination bar from the bus _behind_ the bridge\n', '\n', '``chamoff``\n', ' offset within the BAR of the source bus\n', '\n', '\n'] | :: struct chameleon_bdd { unsigned int irq:6; unsigned int rev:6; unsigned int var:6; unsigned int dev:10; unsigned int dtype:4; unsigned int bar:3; unsigned int inst:6; unsigned int dbar:3; unsigned int group:6; unsigned int reserved:14; u32 chamoff; u32 offset; u32 size; };
889 | ab3100_otp |  | **dev** containing device **locked** whether the OTP is locked, after locking, no more bits can be changed but before locking it is still possible to change bits from 1->0. **freq** clocking frequency for the OTP, this frequency is either 32768Hz or 1MHz/30 **paf** product activation flag, indicates whether this is a real product (paf true) or a lab board etc (paf false) **imeich** if this is set it is possible to override the IMEI number found in the tac, fac and svn fields with (secured) software **cid** customer ID **tac** type allocation code of the IMEI **fac** final assembly code of the IMEI **svn** software version number of the IMEI **debugfs** a debugfs file used when dumping to file | ['\n', '\n'] | :: struct ab3100_otp { struct device *dev; bool locked; u32 freq; bool paf; bool imeich; u16 cid:14; u32 tac:20; u8 fac; u32 svn:20; struct dentry *debugfs; };
890 | adc_cal_data | Table for storing gain and offset for the calibrated ADC channels |  | ['\n', '``gain``\n', ' Gain of the ADC channel\n', '\n', '``offset``\n', ' Offset of the ADC channel\n', '\n', '\n', '\n', '\n'] | :: struct adc_cal_data { s64 gain; s64 offset; u16 otp_calib_hi; u16 otp_calib_lo; };
891 | ab8500_gpadc | AB8500 GPADC device information |  | ['\n', '``dev``\n', ' pointer to the struct device\n', '\n', '``node``\n', ' a list of AB8500 GPADCs, hence prepared for\n', '\n', '``parent``\n', ' pointer to the struct ab8500\n', '\n', '``ab8500_gpadc_complete``\n', ' pointer to the struct completion, to indicate\n', ' the completion of gpadc conversion\n', '\n', '``ab8500_gpadc_lock``\n', ' structure of type mutex\n', '\n', '``regu``\n', ' pointer to the struct regulator\n', '\n', '``irq_sw``\n', ' interrupt number that is used by gpadc for Sw\n', ' conversion\n', '\n', '``irq_hw``\n', ' interrupt number that is used by gpadc for Hw\n', ' conversion\n', ' **cal_data** array of ADC calibration data structs\n', '\n', '\n'] | :: struct ab8500_gpadc { struct device *dev; struct list_head node; struct ab8500 *parent; struct completion ab8500_gpadc_complete; struct mutex ab8500_gpadc_lock; struct regulator *regu; int irq_sw; int irq_hw; struct adc_cal_data cal_data[NBR_CAL_INPUTS]; };
892 | stmpe_variant_block | information about block |  | ['\n', '``cell``\n', ' base mfd cell\n', '\n', '``irq``\n', ' interrupt number to be added to each IORESOURCE_IRQ\n', ' in the cell\n', '\n', '``block``\n', ' block id; used for identification with platform data and for\n', ' enable and altfunc callbacks\n', '\n', '\n', '\n', '\n'] | :: struct stmpe_variant_block { const struct mfd_cell *cell; int irq; enum stmpe_block block; };
893 | stmpe_variant_info | variant-specific information |  | ['\n', '``name``\n', ' part name\n', '\n', '``id_val``\n', ' content of CHIPID register\n', '\n', '``id_mask``\n', ' bits valid in CHIPID register for comparison with id_val\n', '\n', '``num_gpios``\n', ' number of GPIOS\n', '\n', '``af_bits``\n', ' number of bits used to specify the alternate function\n', '\n', '``regs``\n', ' variant specific registers.\n', '\n', '``blocks``\n', ' list of blocks present on this device\n', '\n', '``num_blocks``\n', ' number of blocks present on this device\n', '\n', '``num_irqs``\n', ' number of internal IRQs available on this device\n', '\n', '``enable``\n', ' callback to enable the specified blocks.\n', ' Called with the I/O lock held.\n', '\n', '``get_altfunc``\n', ' callback to get the alternate function number for the\n', ' specific block\n', '\n', '``enable_autosleep``\n', ' callback to configure autosleep with specified timeout\n', '\n', '\n', '\n', '\n'] | :: struct stmpe_variant_info { const char *name; u16 id_val; u16 id_mask; int num_gpios; int af_bits; const u8 *regs; struct stmpe_variant_block *blocks; int num_blocks; int num_irqs; int (*enable)(struct stmpe *stmpe, unsigned int blocks, bool enable); int (*get_altfunc)(struct stmpe *stmpe, enum stmpe_block block); int (*enable_autosleep)(struct stmpe *stmpe, int autosleep_timeout); };
894 | stmpe_client_info | i2c or spi specific routines/info |  | ['\n', '``data``\n', ' client specific data\n', '\n', '``read_byte``\n', ' read single byte\n', '\n', '``write_byte``\n', ' write single byte\n', '\n', '``read_block``\n', ' read block or multiple bytes\n', '\n', '``write_block``\n', ' write block or multiple bytes\n', '\n', '``init``\n', ' client init routine, called during probe\n', '\n', '\n', '\n', '\n'] | :: struct stmpe_client_info { void *data; int irq; void *client; struct device *dev; int (*read_byte)(struct stmpe *stmpe, u8 reg); int (*write_byte)(struct stmpe *stmpe, u8 reg, u8 val); int (*read_block)(struct stmpe *stmpe, u8 reg, u8 len, u8 *values); int (*write_block)(struct stmpe *stmpe, u8 reg, u8 len, const u8 *values); void (*init)(struct stmpe *stmpe); };
895 | altr_sysmgr | Altera SOCFPGA System Manager |  | ['\n', '``regmap``\n', ' the regmap used for System Manager accesses.\n', '\n', '``base``\n', ' the base address for the System Manager\n', '\n', '\n'] | :: struct altr_sysmgr { struct regmap *regmap; resource_size_t *base; };
896 | rave_sp_deframer_state | Possible state for de-framer |  |  |  | ``RAVE_SP_EXPECT_SOF`` Scanning input for start-of-frame marker ``RAVE_SP_EXPECT_DATA`` Got start of frame marker, collecting frame ``RAVE_SP_EXPECT_ESCAPED_DATA`` Got escape character, collecting escaped byte
897 | rave_sp_deframer | Device protocol deframer |  | ['\n', '``state``\n', ' Current state of the deframer\n', '\n', '``data``\n', ' Buffer used to collect deframed data\n', '\n', '``length``\n', ' Number of bytes de-framed so far\n', '\n', '\n', '\n', '\n'] | :: struct rave_sp_deframer { enum rave_sp_deframer_state state; unsigned char data[RAVE_SP_RX_BUFFER_SIZE]; size_t length; };
898 | rave_sp_reply | Reply as per RAVE device protocol |  | ['\n', '``length``\n', ' Expected reply length\n', '\n', '``data``\n', ' Buffer to store reply payload in\n', '\n', '``code``\n', ' Expected reply code\n', '\n', '``ackid``\n', ' Expected reply ACK ID\n', '\n', '\n', '\n', '\n'] | :: struct rave_sp_reply { size_t length; void *data; u8 code; u8 ackid; struct completion received; };
899 | rave_sp_checksum | Variant specific checksum implementation details |  | ['\n', '``length``\n', ' Calculated checksum length\n', '\n', '``subroutine``\n', ' Utilized checksum algorithm implementation\n', '\n', '\n', '\n', '\n'] | :: struct rave_sp_checksum { size_t length; void (*subroutine)(const u8 *, size_t, u8 *); };
900 | rave_sp_variant_cmds | Variant specific command routines |  | ['\n', '``translate``\n', ' Generic to variant specific command mapping routine\n', '\n', '``get_status``\n', ' Variant specific implementation of CMD_GET_STATUS\n', '\n', '\n', '\n', '\n'] | :: struct rave_sp_variant_cmds { int (*translate)(enum rave_sp_command); int (*get_status)(struct rave_sp *sp, struct rave_sp_status *); };
901 | rave_sp_variant | RAVE supervisory processor core variant |  | ['\n', '``checksum``\n', ' Variant specific checksum implementation\n', '\n', '``cmd``\n', ' Variant specific command pointer table\n', '\n', '\n', '\n', '\n'] | :: struct rave_sp_variant { const struct rave_sp_checksum *checksum; struct rave_sp_variant_cmds cmd; };
902 | rave_sp | RAVE supervisory processor core |  | ['\n', '``serdev``\n', ' Pointer to underlying serdev\n', '\n', '``deframer``\n', ' Stored state of the protocol deframer\n', '\n', '``ackid``\n', ' ACK ID used in last reply sent to the device\n', '\n', '``bus_lock``\n', ' Lock to serialize access to the device\n', '\n', '``reply_lock``\n', ' Lock protecting **reply**\n', '\n', '``reply``\n', ' Pointer to memory to store reply payload\n', '\n', '``variant``\n', ' Device variant specific information\n', '\n', '``event_notifier_list``\n', ' Input event notification chain\n', '\n', '``part_number_firmware``\n', ' Firmware version\n', '\n', '``part_number_bootloader``\n', ' Bootloader version\n', '\n', '\n'] | :: struct rave_sp { struct serdev_device *serdev; struct rave_sp_deframer deframer; atomic_t ackid; struct mutex bus_lock; struct mutex reply_lock; struct rave_sp_reply *reply; const struct rave_sp_variant *variant; struct blocking_notifier_head event_notifier_list; const char *part_number_firmware; const char *part_number_bootloader; };
903 | tc3589x_version | indicates the TC3589x version |  |  |  | ``TC3589X_TC35890`` *undescribed* ``TC3589X_TC35892`` *undescribed* ``TC3589X_TC35893`` *undescribed* ``TC3589X_TC35894`` *undescribed* ``TC3589X_TC35895`` *undescribed* ``TC3589X_TC35896`` *undescribed* ``TC3589X_UNKNOWN`` *undescribed*
904 | ab8500_reg_range |  |  | ['\n', '``first``\n', ' the first address of the range\n', '\n', '``last``\n', ' the last address of the range\n', '\n', '``perm``\n', ' access permissions for the range\n', '\n', '\n', '\n', '\n'] | :: struct ab8500_reg_range { u8 first; u8 last; u8 perm; };
905 | ab8500_prcmu_ranges |  |  | ['\n', '``num_ranges``\n', ' the number of ranges in the list\n', '\n', '``bankid``\n', ' bank identifier\n', '\n', '``range``\n', ' the list of register ranges\n', '\n', '\n', '\n', '\n'] | :: struct ab8500_prcmu_ranges { u8 num_ranges; u8 bankid; const struct ab8500_reg_range *range; };
906 | intel_msic | an MSIC MFD instance |  | ['\n', '``pdev``\n', ' pointer to the platform device\n', '\n', '``vendor``\n', ' vendor ID\n', '\n', '``version``\n', ' chip version\n', '\n', '``irq_base``\n', ' base address of the mapped MSIC SRAM interrupt tree\n', '\n', '\n'] | :: struct intel_msic { struct platform_device *pdev; unsigned vendor; unsigned version; void __iomem *irq_base; };
907 | stmpe_platform_data | STMPE platform data |  | ['\n', '``id``\n', ' device id to distinguish between multiple STMPEs on the same board\n', '\n', '``blocks``\n', ' bitmask of blocks to enable (use STMPE_BLOCK_*)\n', '\n', '``irq_trigger``\n', ' IRQ trigger to use for the interrupt to the host\n', '\n', '``autosleep``\n', ' bool to enable/disable stmpe autosleep\n', '\n', '``irq_over_gpio``\n', ' true if gpio is used to get irq\n', '\n', '``irq_gpio``\n', ' gpio number over which irq will be requested (significant only if\n', ' irq_over_gpio is true)\n', '\n', '``autosleep_timeout``\n', ' inactivity timeout in milliseconds for autosleep\n', '\n', '\n'] | :: struct stmpe_platform_data { int id; unsigned int blocks; unsigned int irq_trigger; bool autosleep; bool irq_over_gpio; int irq_gpio; int autosleep_timeout; };
908 | quad8_iio | IIO device private data structure |  | ['\n', '``counter``\n', ' instance of the counter_device\n', '\n', '``preset``\n', ' array of preset values\n', '\n', '``count_mode``\n', ' array of count mode configurations\n', '\n', '``quadrature_mode``\n', ' array of quadrature mode configurations\n', '\n', '``quadrature_scale``\n', ' array of quadrature mode scale configurations\n', '\n', '``ab_enable``\n', ' array of A and B inputs enable configurations\n', '\n', '``preset_enable``\n', ' array of set_to_preset_on_index attribute configurations\n', '\n', '``synchronous_mode``\n', ' array of index function synchronous mode configurations\n', '\n', '``index_polarity``\n', ' array of index function polarity configurations\n', '\n', '``base``\n', ' base port address of the IIO device\n', '\n', '\n'] | :: struct quad8_iio { struct counter_device counter; unsigned int preset[QUAD8_NUM_COUNTERS]; unsigned int count_mode[QUAD8_NUM_COUNTERS]; unsigned int quadrature_mode[QUAD8_NUM_COUNTERS]; unsigned int quadrature_scale[QUAD8_NUM_COUNTERS]; unsigned int ab_enable[QUAD8_NUM_COUNTERS]; unsigned int preset_enable[QUAD8_NUM_COUNTERS]; unsigned int synchronous_mode[QUAD8_NUM_COUNTERS]; unsigned int index_polarity[QUAD8_NUM_COUNTERS]; unsigned int base; };
909 | gth_output | GTH view on an output port |  | ['\n', '``gth``\n', ' backlink to the GTH device\n', '\n', '``output``\n', " link to output device's output descriptor\n", '\n', '``index``\n', ' output port number\n', '\n', '``port_type``\n', ' one of GTH_* port type values\n', '\n', '``master``\n', ' bitmap of masters configured for this output\n', '\n', '\n', '\n', '\n'] | :: struct gth_output { struct gth_device *gth; struct intel_th_output *output; unsigned int index; unsigned int port_type; unsigned long master[BITS_TO_LONGS(TH_CONFIGURABLE_MASTERS + 1)]; };
910 | gth_device | GTH device |  | ['\n', '``dev``\n', " driver core's device\n", '\n', '``base``\n', ' register window base address\n', '\n', '``output_group``\n', ' attributes describing output ports\n', '\n', '``master_group``\n', ' attributes describing master assignments\n', '\n', '``output``\n', ' output ports\n', '\n', '``master``\n', ' master/output port assignments\n', '\n', '``gth_lock``\n', ' serializes accesses to GTH bits\n', '\n', '\n'] | :: struct gth_device { struct device *dev; void __iomem *base; struct attribute_group output_group; struct attribute_group master_group; struct gth_output output[TH_POSSIBLE_OUTPUTS]; signed char master[TH_CONFIGURABLE_MASTERS + 1]; spinlock_t gth_lock; };
911 | intel_th_output | descriptor INTEL_TH_OUTPUT type devices | Output port descriptor, used by switch driver to tell which output port this output device corresponds to. Filled in at output device's probe time by switch::assign(). Passed from output device driver to switch related code to enable/disable its port. | ['\n', '``port``\n', ' output port number, assigned by the switch\n', '\n', '``type``\n', ' GTH_{MSU,CTP,PTI}\n', '\n', '``scratchpad``\n', ' scratchpad bits to flag when this output is enabled\n', '\n', '``multiblock``\n', ' true for multiblock output configuration\n', '\n', '``active``\n', ' true when this output is enabled\n', '\n', '\n'] | :: struct intel_th_output { int port; unsigned int type; unsigned int scratchpad; bool multiblock; bool active; };
912 | intel_th_drvdata | describes hardware capabilities and quirks |  | ['\n', '``tscu_enable``\n', ' device needs SW to enable time stamping unit\n', '\n', '``has_mintctl``\n', ' device has interrupt control (MINTCTL) register\n', '\n', '``host_mode_only``\n', " device can only operate in 'host debugger' mode\n", '\n', '\n', '\n', '\n'] | :: struct intel_th_drvdata { unsigned int tscu_enable : 1,has_mintctl : 1, host_mode_only : 1; };
913 | intel_th_device | device on the intel_th bus |  | ['\n', '``dev``\n', ' device\n', '\n', '``drvdata``\n', ' hardware capabilities/quirks\n', '\n', '``resource``\n', ' array of resources available to this device\n', '\n', '``num_resources``\n', ' number of resources in **resource** array\n', '\n', '``type``\n', ' INTEL_TH_{SOURCE,OUTPUT,SWITCH}\n', '\n', '``id``\n', ' device instance or -1\n', '\n', '``host_mode``\n', ' Intel TH is controlled by an external debug host\n', '\n', '``output``\n', ' output descriptor for INTEL_TH_OUTPUT devices\n', '\n', '``name``\n', ' device name to match the driver\n', '\n', '\n'] | :: struct intel_th_device { struct device dev; struct intel_th_drvdata *drvdata; struct resource *resource; unsigned int num_resources; unsigned int type; int id; bool host_mode; struct intel_th_output output; char name[]; };
914 | intel_th_driver | driver for an intel_th_device device | Callbacks **probe** and **remove** are required for all device types. Switch device driver needs to fill in **assign**, **enable** and **disable** callbacks. | ['\n', '``driver``\n', ' generic driver\n', '\n', '``probe``\n', ' probe method\n', '\n', '``remove``\n', ' remove method\n', '\n', '``assign``\n', ' match a given output type device against available outputs\n', '\n', '``unassign``\n', ' deassociate an output type device from an output port\n', '\n', '``enable``\n', ' enable tracing for a given output device\n', '\n', '``disable``\n', ' disable tracing for a given output device\n', '\n', '``irq``\n', ' interrupt callback\n', '\n', '``activate``\n', " enable tracing on the output's side\n", '\n', '``deactivate``\n', " disable tracing on the output's side\n", '\n', '``fops``\n', ' file operations for device nodes\n', '\n', '``attr_group``\n', ' attributes provided by the driver\n', '\n', '\n'] | :: struct intel_th_driver { struct device_driver driver; int (*probe)(struct intel_th_device *thdev); void (*remove)(struct intel_th_device *thdev); int (*assign)(struct intel_th_device *thdev, struct intel_th_device *othdev); void (*unassign)(struct intel_th_device *thdev, struct intel_th_device *othdev); void (*enable)(struct intel_th_device *thdev, struct intel_th_output *output); void (*trig_switch)(struct intel_th_device *thdev, struct intel_th_output *output); void (*disable)(struct intel_th_device *thdev, struct intel_th_output *output); irqreturn_t (*irq)(struct intel_th_device *thdev); void (*wait_empty)(struct intel_th_device *thdev); int (*activate)(struct intel_th_device *thdev); void (*deactivate)(struct intel_th_device *thdev); const struct file_operations *fops; struct attribute_group *attr_group; int (*set_output)(struct intel_th_device *thdev, unsigned int master); };
915 | intel_th | Intel TH controller |  | ['\n', '``dev``\n', " driver core's device\n", '\n', '``thdev``\n', ' subdevices\n', '\n', '``hub``\n', ' "switch" subdevice (GTH)\n', '\n', '``resource``\n', ' resources of the entire controller\n', '\n', '``num_thdevs``\n', ' number of devices in the **thdev** array\n', '\n', '``num_resources``\n', ' number of resources in the **resource** array\n', '\n', '``irq``\n', ' irq number\n', '\n', '``id``\n', " this Intel TH controller's device ID in the system\n", '\n', '``major``\n', ' device node major for output devices\n', '\n', '\n'] | :: struct intel_th { struct device *dev; struct intel_th_device *thdev[TH_SUBDEVICE_MAX]; struct intel_th_device *hub; struct intel_th_drvdata *drvdata; struct resource resource[TH_MMIO_END]; int (*activate)(struct intel_th *); void (*deactivate)(struct intel_th *); unsigned int num_thdevs; unsigned int num_resources; int irq; int id; int major; #ifdef CONFIG_MODULES; struct work_struct request_module_work; #endif ; #ifdef CONFIG_INTEL_TH_DEBUG; struct dentry *dbg; #endif; };
916 | msc_window | multiblock mode window descriptor |  | ['\n', '``entry``\n', ' window list linkage (msc::win_list)\n', '\n', '``pgoff``\n', ' page offset into the buffer that this window starts at\n', '\n', '``lockout``\n', ' lockout state, see comment below\n', '\n', '``lo_lock``\n', ' lockout state serialization\n', '\n', '``nr_blocks``\n', ' number of blocks (pages) in this window\n', '\n', '``nr_segs``\n', ' number of segments in this window (<= **nr_blocks**)\n', '\n', '``_sgt``\n', ' array of block descriptors\n', '\n', '``sgt``\n', ' array of block descriptors\n', '\n', '\n', '\n', '\n'] | :: struct msc_window { struct list_head entry; unsigned long pgoff; enum lockout_state lockout; spinlock_t lo_lock; unsigned int nr_blocks; unsigned int nr_segs; struct msc *msc; struct sg_table _sgt; struct sg_table *sgt; };
917 | msc_iter | iterator for msc buffer |  | ['\n', '``entry``\n', ' msc::iter_list linkage\n', '\n', '``msc``\n', ' pointer to the MSC device\n', '\n', '``start_win``\n', ' oldest window\n', '\n', '``win``\n', ' current window\n', '\n', '``offset``\n', ' current logical offset into the buffer\n', '\n', '``start_block``\n', ' oldest block in the window\n', '\n', '``block``\n', ' block number in the window\n', '\n', '``block_off``\n', ' offset into current block\n', '\n', '``wrap_count``\n', ' block wrapping handling\n', '\n', '``eof``\n', ' end of buffer reached\n', '\n', '\n', '\n', '\n'] | :: struct msc_iter { struct list_head entry; struct msc *msc; struct msc_window *start_win; struct msc_window *win; unsigned long offset; struct scatterlist *start_block; struct scatterlist *block; unsigned int block_off; unsigned int wrap_count; unsigned int eof; };
918 | msc | MSC device representation |  | ['\n', '``reg_base``\n', ' register window base address\n', '\n', '``thdev``\n', ' intel_th_device pointer\n', '\n', '``mbuf``\n', ' MSU buffer, if assigned\n', " **mbuf_priv** MSU buffer's private data, if **mbuf**\n", '\n', '``win_list``\n', ' list of windows in multiblock mode\n', '\n', '``single_sgt``\n', ' single mode buffer\n', '\n', '``cur_win``\n', ' current window\n', '\n', '``nr_pages``\n', ' total number of pages allocated for this buffer\n', '\n', '``single_sz``\n', ' amount of data in single mode\n', '\n', '``single_wrap``\n', ' single mode wrap occurred\n', '\n', '``base``\n', " buffer's base pointer\n", '\n', '``base_addr``\n', " buffer's base address\n", '\n', '``user_count``\n', ' number of users of the buffer\n', '\n', '``mmap_count``\n', ' number of mappings\n', '\n', '``buf_mutex``\n', ' mutex to serialize access to buffer-related bits\n', '\n', '``enabled``\n', ' MSC is enabled\n', '\n', '``wrap``\n', ' wrapping is enabled\n', '\n', '``mode``\n', ' MSC operating mode\n', '\n', '``burst_len``\n', ' write burst length\n', '\n', '``index``\n', ' number of this MSC in the MSU\n', '\n', '\n', '\n', '\n'] | :: struct msc { void __iomem *reg_base; void __iomem *msu_base; struct intel_th_device *thdev; const struct msu_buffer *mbuf; void *mbuf_priv; struct work_struct work; struct list_head win_list; struct sg_table single_sgt; struct msc_window *cur_win; unsigned long nr_pages; unsigned long single_sz; unsigned int single_wrap : 1; void *base; dma_addr_t base_addr; u32 orig_addr; u32 orig_sz; atomic_t user_count; atomic_t mmap_count; struct mutex buf_mutex; struct list_head iter_list; unsigned int enabled : 1,wrap : 1, do_irq : 1; unsigned int mode; unsigned int burst_len; unsigned int index; };
919 | msu_buffer_entry | internal MSU buffer bookkeeping |  | ['\n', '``entry``\n', ' link to msu_buffer_list\n', '\n', '``mbuf``\n', ' MSU buffer object\n', '\n', '``owner``\n', ' module that provides this MSU buffer\n', '\n', '\n'] | :: struct msu_buffer_entry { struct list_head entry; const struct msu_buffer *mbuf; struct module *owner; };
920 | msc_win_to_user_struct | data for copy_to_user() callback |  | ['\n', '``buf``\n', ' userspace buffer to copy data to\n', '\n', '``offset``\n', ' running offset\n', '\n', '\n'] | :: struct msc_win_to_user_struct { char __user *buf; unsigned long offset; };
921 | funnel_drvdata | specifics associated to a funnel component |  | ['\n', '``base``\n', ' memory mapped base address for this component.\n', '\n', '``atclk``\n', ' optional clock for the core parts of the funnel.\n', '\n', '``csdev``\n', ' component vitals needed by the framework.\n', '\n', '``priority``\n', ' port selection order.\n', '\n', '\n', '\n', '\n'] | :: struct funnel_drvdata { void __iomem *base; struct clk *atclk; struct coresight_device *csdev; unsigned long priority; };
922 | channel_space | central management entity for extended ports |  | ['\n', '``base``\n', ' memory mapped base address where channels start.\n', '\n', '``phys``\n', ' physical base address of channel region.\n', '\n', '\n', '\n', '\n'] | :: struct channel_space { void __iomem *base; phys_addr_t phys; unsigned long *guaranteed; };
923 | stm_drvdata | specifics associated to an STM component |  | ['\n', '``base``\n', ' memory mapped base address for this component.\n', '\n', '``atclk``\n', ' optional clock for the core parts of the STM.\n', '\n', '``csdev``\n', ' component vitals needed by the framework.\n', '\n', '``spinlock``\n', ' only one at a time pls.\n', '\n', '``chs``\n', ' the channels accociated to this STM.\n', '\n', '``stm``\n', ' structure associated to the generic STM interface.\n', '\n', '``mode``\n', " this tracer's mode, i.e sysFS, or disabled.\n", '\n', '``traceid``\n', ' value of the current ID for this component.\n', '\n', '``write_bytes``\n', ' Maximus bytes this STM can write at a time.\n', '\n', '``stmsper``\n', ' settings for register STMSPER.\n', '\n', '``stmspscr``\n', ' settings for register STMSPSCR.\n', '\n', '``numsp``\n', ' the total number of stimulus port support by this STM.\n', '\n', '``stmheer``\n', ' settings for register STMHEER.\n', '\n', '``stmheter``\n', ' settings for register STMHETER.\n', '\n', '``stmhebsr``\n', ' settings for register STMHEBSR.\n', '\n', '\n', '\n', '\n'] | :: struct stm_drvdata { void __iomem *base; struct clk *atclk; struct coresight_device *csdev; spinlock_t spinlock; struct channel_space chs; struct stm_data stm; local_t mode; u8 traceid; u32 write_bytes; u32 stmsper; u32 stmspscr; u32 numsp; u32 stmheer; u32 stmheter; u32 stmhebsr; };
924 | etm_filter | single instruction range or start/stop configuration. |  | ['\n', '``start_addr``\n', ' The address to start tracing on.\n', '\n', '``stop_addr``\n', ' The address to stop tracing on.\n', '\n', '``type``\n', ' Is this a range or start/stop filter.\n', '\n', '\n', '\n', '\n'] | :: struct etm_filter { unsigned long start_addr; unsigned long stop_addr; enum etm_addr_type type; };
925 | etm_filters | set of filters for a session |  | ['\n', '``etm_filter``\n', ' All the filters for this session.\n', '\n', '``nr_filters``\n', ' Number of filters\n', '\n', '``ssstatus``\n', ' Status of the start/stop logic.\n', '\n', '\n', '\n', '\n'] | :: struct etm_filters { struct etm_filter etm_filter[ETM_ADDR_CMP_MAX]; unsigned int nr_filters; bool ssstatus; };
926 | etm_event_data | Coresight specifics associated to an event |  | ['\n', '``work``\n', ' Handle to free allocated memory outside IRQ context.\n', '\n', '``mask``\n', ' Hold the CPU(s) this event was set for.\n', '\n', '``snk_config``\n', ' The sink configuration.\n', '\n', '``path``\n', ' An array of path, each slot for one CPU.\n', '\n', '\n', '\n', '\n'] | :: struct etm_event_data { struct work_struct work; cpumask_t mask; void *snk_config; struct list_head * __percpu *path; };
927 | etmv4_config | configuration information related to an ETMv4 |  | ['\n', '``mode``\n', ' Controls various modes supported by this ETM.\n', '\n', '``pe_sel``\n', ' Controls which PE to trace.\n', '\n', '``cfg``\n', ' Controls the tracing options.\n', '\n', '``eventctrl0``\n', ' Controls the tracing of arbitrary events.\n', '\n', '``eventctrl1``\n', ' Controls the behavior of the events that **event_ctrl0** selects.\n', '\n', '``ts_ctrl``\n', ' Controls the insertion of global timestamps in the\n', ' trace streams.\n', '\n', '``syncfreq``\n', ' Controls how often trace synchronization requests occur.\n', ' the TRCCCCTLR register.\n', '\n', '``ccctlr``\n', ' Sets the threshold value for cycle counting.\n', '\n', '``vinst_ctrl``\n', ' Controls instruction trace filtering.\n', '\n', '``viiectlr``\n', ' Set or read, the address range comparators.\n', '\n', '``vissctlr``\n', ' Set, or read, the single address comparators that control the\n', ' ViewInst start-stop logic.\n', '\n', '``vipcssctlr``\n', ' Set, or read, which PE comparator inputs can control the\n', ' ViewInst start-stop logic.\n', '\n', '``seq_idx``\n', ' Sequencor index selector.\n', '\n', '``seq_ctrl``\n', ' Control for the sequencer state transition control register.\n', '\n', '``seq_rst``\n', ' Moves the sequencer to state 0 when a programmed event occurs.\n', '\n', '``seq_state``\n', ' Set, or read the sequencer state.\n', '\n', '``cntr_idx``\n', ' Counter index seletor.\n', '\n', '``cntrldvr``\n', ' Sets or returns the reload count value for a counter.\n', '\n', '``cntr_ctrl``\n', ' Controls the operation of a counter.\n', '\n', '``cntr_val``\n', ' Sets or returns the value for a counter.\n', '\n', '``res_idx``\n', ' Resource index selector.\n', '\n', '``res_ctrl``\n', ' Controls the selection of the resources in the trace unit.\n', '\n', '``ss_ctrl``\n', ' Controls the corresponding single-shot comparator resource.\n', '\n', '``ss_status``\n', ' The status of the corresponding single-shot comparator.\n', '\n', '``ss_pe_cmp``\n', ' Selects the PE comparator inputs for Single-shot control.\n', '\n', '``addr_idx``\n', ' Address comparator index selector.\n', '\n', '``addr_val``\n', ' Value for address comparator.\n', '\n', '``addr_acc``\n', ' Address comparator access type.\n', '\n', '``addr_type``\n', ' Current status of the comparator register.\n', '\n', '``ctxid_idx``\n', ' Context ID index selector.\n', '\n', '``ctxid_pid``\n', ' Value of the context ID comparator.\n', '\n', '``ctxid_mask0``\n', ' Context ID comparator mask for comparator 0-3.\n', '\n', '``ctxid_mask1``\n', ' Context ID comparator mask for comparator 4-7.\n', '\n', '``vmid_idx``\n', ' VM ID index selector.\n', '\n', '``vmid_val``\n', ' Value of the VM ID comparator.\n', '\n', '``vmid_mask0``\n', ' VM ID comparator mask for comparator 0-3.\n', '\n', '``vmid_mask1``\n', ' VM ID comparator mask for comparator 4-7.\n', '\n', '``ext_inp``\n', ' External input selection.\n', '\n', '\n', '\n', '\n'] | :: struct etmv4_config { u32 mode; u32 pe_sel; u32 cfg; u32 eventctrl0; u32 eventctrl1; u32 stall_ctrl; u32 ts_ctrl; u32 syncfreq; u32 ccctlr; u32 bb_ctrl; u32 vinst_ctrl; u32 viiectlr; u32 vissctlr; u32 vipcssctlr; u8 seq_idx; u32 seq_ctrl[ETM_MAX_SEQ_STATES]; u32 seq_rst; u32 seq_state; u8 cntr_idx; u32 cntrldvr[ETMv4_MAX_CNTR]; u32 cntr_ctrl[ETMv4_MAX_CNTR]; u32 cntr_val[ETMv4_MAX_CNTR]; u8 res_idx; u32 res_ctrl[ETM_MAX_RES_SEL]; u32 ss_ctrl[ETM_MAX_SS_CMP]; u32 ss_status[ETM_MAX_SS_CMP]; u32 ss_pe_cmp[ETM_MAX_SS_CMP]; u8 addr_idx; u64 addr_val[ETM_MAX_SINGLE_ADDR_CMP]; u64 addr_acc[ETM_MAX_SINGLE_ADDR_CMP]; u8 addr_type[ETM_MAX_SINGLE_ADDR_CMP]; u8 ctxid_idx; u64 ctxid_pid[ETMv4_MAX_CTXID_CMP]; u32 ctxid_mask0; u32 ctxid_mask1; u8 vmid_idx; u64 vmid_val[ETM_MAX_VMID_CMP]; u32 vmid_mask0; u32 vmid_mask1; u32 ext_inp; };
928 | etmv4_drvdata | specifics associated to an ETM component |  | ['\n', '``base``\n', ' Memory mapped base address for this component.\n', '\n', '``csdev``\n', ' Component vitals needed by the framework.\n', '\n', '``spinlock``\n', ' Only one at a time pls.\n', '\n', '``mode``\n', " This tracer's mode, i.e sysFS, Perf or disabled.\n", '\n', '``cpu``\n', ' The cpu this component is affined to.\n', '\n', '``arch``\n', ' ETM version number.\n', '\n', '``nr_pe``\n', ' The number of processing entity available for tracing.\n', '\n', '``nr_pe_cmp``\n', ' The number of processing entity comparator inputs that are\n', ' available for tracing.\n', '\n', '``nr_addr_cmp``\n', ' Number of pairs of address comparators available\n', ' as found in ETMIDR4 0-3.\n', '\n', '``nr_cntr``\n', ' Number of counters as found in ETMIDR5 bit 28-30.\n', '\n', '``nr_ext_inp``\n', ' Number of external input.\n', '\n', '``numcidc``\n', ' Number of contextID comparators.\n', '\n', '``numvmidc``\n', ' Number of VMID comparators.\n', '\n', '``nrseqstate``\n', ' The number of sequencer states that are implemented.\n', '\n', '``nr_event``\n', ' Indicates how many events the trace unit support.\n', '\n', '``nr_resource``\n', ' The number of resource selection pairs available for tracing.\n', '\n', '``nr_ss_cmp``\n', ' Number of single-shot comparator controls that are available.\n', '\n', '``trcid``\n', ' value of the current ID for this component.\n', '\n', '``trcid_size``\n', ' Indicates the trace ID width.\n', '\n', '``ts_size``\n', ' Global timestamp size field.\n', '\n', '``ctxid_size``\n', ' Size of the context ID field to consider.\n', '\n', '``vmid_size``\n', ' Size of the VM ID comparator to consider.\n', '\n', '``ccsize``\n', ' Indicates the size of the cycle counter in bits.\n', '\n', '``ccitmin``\n', ' minimum value that can be programmed in\n', '\n', '``s_ex_level``\n', ' In secure state, indicates whether instruction tracing is\n', ' supported for the corresponding Exception level.\n', '\n', '``ns_ex_level``\n', ' In non-secure state, indicates whether instruction tracing is\n', ' supported for the corresponding Exception level.\n', '\n', '``q_support``\n', ' Q element support characteristics.\n', '\n', '``sticky_enable``\n', ' true if ETM base configuration has been done.\n', '\n', '``boot_enable``\n', ' True if we should start tracing at boot time.\n', '\n', '``os_unlock``\n', ' True if access to management registers is allowed.\n', '\n', '``instrp0``\n', ' Tracing of load and store instructions\n', ' as P0 elements is supported.\n', '\n', '``trcbb``\n', ' Indicates if the trace unit supports branch broadcast tracing.\n', '\n', '``trccond``\n', ' If the trace unit supports conditional\n', ' instruction tracing.\n', '\n', '``retstack``\n', ' Indicates if the implementation supports a return stack.\n', '\n', '``trccci``\n', ' Indicates if the trace unit supports cycle counting\n', ' for instruction.\n', '\n', '``trc_error``\n', ' Whether a trace unit can trace a system\n', ' error exception.\n', '\n', '``syncpr``\n', ' Indicates if an implementation has a fixed\n', ' synchronization period.\n', '\n', '``sysstall``\n', ' Does the system support stall control of the PE?\n', '\n', '``nooverflow``\n', ' Indicate if overflow prevention is supported.\n', '\n', '``atbtrig``\n', ' If the implementation can support ATB triggers\n', '\n', '``lpoverride``\n', ' If the implementation can support low-power state over.\n', '\n', '``config``\n', ' structure holding configuration parameters.\n', '\n', '\n', '\n', '\n'] | :: struct etmv4_drvdata { void __iomem *base; struct coresight_device *csdev; spinlock_t spinlock; local_t mode; int cpu; u8 arch; u8 nr_pe; u8 nr_pe_cmp; u8 nr_addr_cmp; u8 nr_cntr; u8 nr_ext_inp; u8 numcidc; u8 numvmidc; u8 nrseqstate; u8 nr_event; u8 nr_resource; u8 nr_ss_cmp; u8 trcid; u8 trcid_size; u8 ts_size; u8 ctxid_size; u8 vmid_size; u8 ccsize; u8 ccitmin; u8 s_ex_level; u8 ns_ex_level; u8 q_support; bool sticky_enable; bool boot_enable; bool os_unlock; bool instrp0; bool trcbb; bool trccond; bool retstack; bool trccci; bool trc_error; bool syncpr; bool stallctl; bool sysstall; bool nooverflow; bool atbtrig; bool lpoverride; struct etmv4_config config; };
929 | cs_buffers | keep track of a recording session' specifics |  | ['\n', '``cur``\n', ' index of the current buffer\n', '\n', '``nr_pages``\n', ' max number of pages granted to us\n', '\n', '``offset``\n', ' offset within the current buffer\n', '\n', '``data_size``\n', ' how much we collected in this run\n', '\n', '``snapshot``\n', ' is this run in snapshot mode\n', '\n', '``data_pages``\n', ' a handle the ring buffer\n', '\n', '\n', '\n', '\n'] | :: struct cs_buffers { unsigned int cur; unsigned int nr_pages; unsigned long offset; local_t data_size; bool snapshot; void **data_pages; };
930 | coresight_node | elements of a path, from source to sink |  | ['\n', '``csdev``\n', ' Address of an element.\n', '\n', '``link``\n', ' hook to the list.\n', '\n', '\n'] | :: struct coresight_node { struct coresight_device *csdev; struct list_head link; };
931 | etm_config | configuration information related to an ETM |  | ['\n', '``mode``\n', ' controls various modes supported by this ETM/PTM.\n', '\n', '``ctrl``\n', ' used in conjunction with **mode**.\n', '\n', '``trigger_event``\n', ' setting for register ETMTRIGGER.\n', '\n', '``startstop_ctrl``\n', ' setting for register ETMTSSCR.\n', '\n', '``enable_event``\n', ' setting for register ETMTEEVR.\n', '\n', '``enable_ctrl1``\n', ' setting for register ETMTECR1.\n', '\n', '``enable_ctrl2``\n', ' setting for register ETMTECR2.\n', '\n', '``fifofull_level``\n', ' setting for register ETMFFLR.\n', '\n', '``addr_idx``\n', ' index for the address comparator selection.\n', '\n', '``addr_val``\n', ' value for address comparator register.\n', '\n', '``addr_acctype``\n', ' access type for address comparator register.\n', '\n', '``addr_type``\n', ' current status of the comparator register.\n', '\n', '``cntr_idx``\n', ' index for the counter register selection.\n', '\n', '``cntr_rld_val``\n', ' reload value of a counter register.\n', '\n', '``cntr_event``\n', ' control for counter enable register.\n', '\n', '``cntr_rld_event``\n', ' value for counter reload event register.\n', '\n', '``cntr_val``\n', ' counter value register.\n', '\n', '``seq_12_event``\n', ' event causing the transition from 1 to 2.\n', '\n', '``seq_21_event``\n', ' event causing the transition from 2 to 1.\n', '\n', '``seq_23_event``\n', ' event causing the transition from 2 to 3.\n', '\n', '``seq_31_event``\n', ' event causing the transition from 3 to 1.\n', '\n', '``seq_32_event``\n', ' event causing the transition from 3 to 2.\n', '\n', '``seq_13_event``\n', ' event causing the transition from 1 to 3.\n', '\n', '``seq_curr_state``\n', ' current value of the sequencer register.\n', '\n', '``ctxid_idx``\n', ' index for the context ID registers.\n', '\n', '``ctxid_pid``\n', ' value for the context ID to trigger on.\n', '\n', '``ctxid_mask``\n', ' mask applicable to all the context IDs.\n', '\n', '``sync_freq``\n', ' Synchronisation frequency.\n', '\n', '``timestamp_event``\n', ' Defines an event that requests the insertion\n', ' of a timestamp into the trace stream.\n', '\n', '\n', '\n', '\n'] | :: struct etm_config { u32 mode; u32 ctrl; u32 trigger_event; u32 startstop_ctrl; u32 enable_event; u32 enable_ctrl1; u32 enable_ctrl2; u32 fifofull_level; u8 addr_idx; u32 addr_val[ETM_MAX_ADDR_CMP]; u32 addr_acctype[ETM_MAX_ADDR_CMP]; u32 addr_type[ETM_MAX_ADDR_CMP]; u8 cntr_idx; u32 cntr_rld_val[ETM_MAX_CNTR]; u32 cntr_event[ETM_MAX_CNTR]; u32 cntr_rld_event[ETM_MAX_CNTR]; u32 cntr_val[ETM_MAX_CNTR]; u32 seq_12_event; u32 seq_21_event; u32 seq_23_event; u32 seq_31_event; u32 seq_32_event; u32 seq_13_event; u32 seq_curr_state; u8 ctxid_idx; u32 ctxid_pid[ETM_MAX_CTXID_CMP]; u32 ctxid_mask; u32 sync_freq; u32 timestamp_event; };
932 | etm_drvdata | specifics associated to an ETM component |  | ['\n', '``base``\n', ' memory mapped base address for this component.\n', '\n', '``atclk``\n', ' optional clock for the core parts of the ETM.\n', '\n', '``csdev``\n', ' component vitals needed by the framework.\n', '\n', '``spinlock``\n', ' only one at a time pls.\n', '\n', '``cpu``\n', ' the cpu this component is affined to.\n', '\n', '``port_size``\n', ' port size as reported by ETMCR bit 4-6 and 21.\n', '\n', '``arch``\n', ' ETM/PTM version number.\n', '\n', '``mode``\n', " this tracer's mode, i.e sysFS, Perf or disabled.\n", '\n', '``sticky_enable``\n', ' true if ETM base configuration has been done.\n', '\n', '``boot_enable``\n', ' true if we should start tracing at boot time.\n', '\n', '``os_unlock``\n', ' true if access to management registers is allowed.\n', '\n', '``nr_addr_cmp``\n', ' Number of pairs of address comparators as found in ETMCCR.\n', '\n', '``nr_cntr``\n', ' Number of counters as found in ETMCCR bit 13-15.\n', '\n', '``nr_ext_inp``\n', ' Number of external input as found in ETMCCR bit 17-19.\n', '\n', '``nr_ext_out``\n', ' Number of external output as found in ETMCCR bit 20-22.\n', '\n', '``nr_ctxid_cmp``\n', ' Number of contextID comparators as found in ETMCCR bit 24-25.\n', '\n', '``etmccr``\n', ' value of register ETMCCR.\n', '\n', '``etmccer``\n', ' value of register ETMCCER.\n', '\n', '``traceid``\n', ' value of the current ID for this component.\n', '\n', '``config``\n', ' structure holding configuration parameters.\n', '\n', '\n', '\n', '\n'] | :: struct etm_drvdata { void __iomem *base; struct clk *atclk; struct coresight_device *csdev; spinlock_t spinlock; int cpu; int port_size; u8 arch; bool use_cp14; local_t mode; bool sticky_enable; bool boot_enable; bool os_unlock; u8 nr_addr_cmp; u8 nr_cntr; u8 nr_ext_inp; u8 nr_ext_out; u8 nr_ctxid_cmp; u32 etmccr; u32 etmccer; u32 traceid; struct etm_config config; };
933 | etb_drvdata | specifics associated to an ETB component |  | ['\n', '``base``\n', ' memory mapped base address for this component.\n', '\n', '``atclk``\n', ' optional clock for the core parts of the ETB.\n', '\n', '``csdev``\n', ' component vitals needed by the framework.\n', '\n', '``miscdev``\n', ' specifics to handle "/dev/xyz.etb" entry.\n', '\n', '``spinlock``\n', ' only one at a time pls.\n', '\n', '``reading``\n', ' synchronise user space access to etb buffer.\n', '\n', '``pid``\n', ' Process ID of the process being monitored by the session\n', ' that is using this component.\n', '\n', '``buf``\n', ' area of memory where ETB buffer content gets sent.\n', '\n', '``mode``\n', ' this ETB is being used.\n', '\n', '``buffer_depth``\n', ' size of **buf**.\n', '\n', '``trigger_cntr``\n', ' amount of words to store after a trigger.\n', '\n', '\n', '\n', '\n'] | :: struct etb_drvdata { void __iomem *base; struct clk *atclk; struct coresight_device *csdev; struct miscdevice miscdev; spinlock_t spinlock; local_t reading; pid_t pid; u8 *buf; u32 mode; u32 buffer_depth; u32 trigger_cntr; };
934 | replicator_drvdata | specifics associated to a replicator component |  | ['\n', '``base``\n', ' memory mapped base address for this component. Also indicates\n', ' whether this one is programmable or not.\n', '\n', '``atclk``\n', ' optional clock for the core parts of the replicator.\n', '\n', '``csdev``\n', ' component vitals needed by the framework\n', '\n', '\n', '\n', '\n'] | :: struct replicator_drvdata { void __iomem *base; struct clk *atclk; struct coresight_device *csdev; };
935 | etr_buf | Details of the buffer used by ETR refcount ; Number of sources currently using this etr_buf. |  | ['\n', '``mode``\n', ' Mode of the ETR buffer, contiguous, Scatter Gather etc.\n', '\n', '``full``\n', ' Trace data overflow\n', '\n', '``size``\n', ' Size of the buffer.\n', '\n', '``hwaddr``\n', ' Address to be programmed in the TMC:DBA{LO,HI}\n', '\n', '``offset``\n', ' Offset of the trace data in the buffer for consumption.\n', '\n', '``len``\n', ' Available trace data **buf** (may round up to the beginning).\n', '\n', '``ops``\n', ' ETR buffer operations for the mode.\n', '\n', '``private``\n', ' Backend specific information for the buf\n', '\n', '\n', '\n', '\n'] | :: struct etr_buf { refcount_t refcount; enum etr_mode mode; bool full; ssize_t size; dma_addr_t hwaddr; unsigned long offset; s64 len; const struct etr_buf_operations *ops; void *private; };
936 | tmc_drvdata | specifics associated to an TMC component |  | ['\n', '``base``\n', ' memory mapped base address for this component.\n', '\n', '``csdev``\n', ' component vitals needed by the framework.\n', '\n', '``miscdev``\n', ' specifics to handle "/dev/xyz.tmc" entry.\n', '\n', '``spinlock``\n', ' only one at a time pls.\n', '\n', '``pid``\n', ' Process ID of the process being monitored by the session\n', ' that is using this component.\n', '\n', '``{unnamed_union}``\n', ' anonymous\n', '\n', '``buf``\n', ' Snapshot of the trace data for ETF/ETB.\n', '\n', '``etr_buf``\n', ' details of buffer used in TMC-ETR\n', '\n', '``len``\n', ' size of the available trace for ETF/ETB.\n', '\n', '``size``\n', ' trace buffer size for this TMC (common for all modes).\n', '\n', '``mode``\n', ' how this TMC is being used.\n', '\n', '``config_type``\n', ' TMC variant, must be of type **tmc_config_type**.\n', '\n', '``memwidth``\n', ' width of the memory interface databus, in bytes.\n', '\n', '``trigger_cntr``\n', ' amount of words to store after a trigger.\n', '\n', '``etr_caps``\n', ' Bitmask of capabilities of the TMC ETR, inferred from the\n', ' device configuration register (DEVID)\n', '\n', '``idr``\n', ' Holds etr_bufs allocated for this ETR.\n', '\n', '``idr_mutex``\n', ' Access serialisation for idr.\n', '\n', '``sysfs_buf``\n', ' SYSFS buffer for ETR.\n', '\n', '``perf_buf``\n', ' PERF buffer for ETR.\n', '\n', '\n', '\n', '\n'] | :: struct tmc_drvdata { void __iomem *base; struct coresight_device *csdev; struct miscdevice miscdev; spinlock_t spinlock; pid_t pid; bool reading; union { char *buf; struct etr_buf *etr_buf; }; u32 len; u32 size; u32 mode; enum tmc_config_type config_type; enum tmc_mem_intf_width memwidth; u32 trigger_cntr; u32 etr_caps; struct idr idr; struct mutex idr_mutex; struct etr_buf *sysfs_buf; struct etr_buf *perf_buf; };
937 | tmc_pages | Collection of pages used for SG. |  | ['\n', '``nr_pages``\n', ' Number of pages in the list.\n', '\n', '``daddrs``\n', " Array of DMA'able page address.\n", '\n', '``pages``\n', ' Array pages for the buffer.\n', '\n', '\n'] | :: struct tmc_pages { int nr_pages; dma_addr_t *daddrs; struct page **pages; };
938 | ftpm_tee_private | fTPM's private data |  | ['\n', '``chip``\n', ' struct tpm_chip instance registered with tpm framework.\n', '\n', '``session``\n', ' fTPM TA session identifier.\n', '\n', '``resp_len``\n', ' cached response buffer length.\n', '\n', '``resp_buf``\n', ' cached response buffer.\n', '\n', '``ctx``\n', ' TEE context handler.\n', '\n', '``shm``\n', ' Memory pool shared with fTPM TA in TEE.\n', '\n', '\n'] | :: struct ftpm_tee_private { struct tpm_chip *chip; u32 session; size_t resp_len; u8 resp_buf[MAX_RESPONSE_SIZE]; struct tee_context *ctx; struct tee_shm *shm; };
939 | omap_rng_pdata | RNG IP block-specific data |  | ['\n', '``regs``\n', ' Pointer to the register offsets structure.\n', '\n', '``data_size``\n', ' No. of bytes in RNG output.\n', '\n', '``data_present``\n', ' Callback to determine if data is available.\n', '\n', '``init``\n', ' Callback for IP specific initialization sequence.\n', '\n', '``cleanup``\n', ' Callback for IP specific cleanup sequence.\n', '\n', '\n', '\n', '\n'] | :: struct omap_rng_pdata { u16 *regs; u32 data_size; u32 (*data_present)(struct omap_rng_dev *priv); int (*init)(struct omap_rng_dev *priv); void (*cleanup)(struct omap_rng_dev *priv); };
940 | optee_rng_private | OP-TEE Random Number Generator private data |  | ['\n', '``dev``\n', ' OP-TEE based RNG device.\n', '\n', '``ctx``\n', ' OP-TEE context handler.\n', '\n', '``session_id``\n', ' RNG TA session identifier.\n', '\n', '``data_rate``\n', ' RNG data rate.\n', '\n', '``entropy_shm_pool``\n', ' Memory pool shared with RNG device.\n', '\n', '``optee_rng``\n', ' OP-TEE RNG driver structure.\n', '\n', '\n'] | :: struct optee_rng_private { struct device *dev; struct tee_context *ctx; u32 session_id; u32 data_rate; struct tee_shm *entropy_shm_pool; struct hwrng optee_rng; };
941 | fsl_diu_data | per-DIU data structure | This data structure must be allocated with 32-byte alignment, so that the internal fields can be aligned properly. | ['\n', '``dma_addr``\n', ' DMA address of this structure\n', '\n', '``fsl_diu_info``\n', ' fb_info objects, one per AOI\n', '\n', '``dev_attr``\n', ' sysfs structure\n', '\n', '``irq``\n', ' IRQ\n', '\n', '``monitor_port``\n', ' the monitor port this DIU is connected to\n', '\n', '``diu_reg``\n', ' pointer to the DIU hardware registers\n', '\n', '``reg_lock``\n', ' spinlock for register access\n', '\n', '``dummy_aoi``\n', ' video buffer for the 4x4 32-bit dummy AOI\n', ' dummy_ad: DIU Area Descriptor for the dummy AOI\n', ' **ad**[]: Area Descriptors for each real AOI\n', '\n', '``gamma``\n', ' gamma color table\n', '\n', '``cursor``\n', ' hardware cursor data\n', '\n', '``blank_cursor``\n', ' blank cursor for hiding cursor\n', '\n', '``next_cursor``\n', ' scratch space to build load cursor\n', '\n', '``edid_data``\n', ' EDID information buffer\n', '\n', '``has_edid``\n', ' whether or not the EDID buffer is valid\n', '\n', '\n'] | :: struct fsl_diu_data { dma_addr_t dma_addr; struct fb_info fsl_diu_info[NUM_AOIS]; struct mfb_info mfb[NUM_AOIS]; struct device_attribute dev_attr; unsigned int irq; enum fsl_diu_monitor_port monitor_port; struct diu __iomem *diu_reg; spinlock_t reg_lock; u8 dummy_aoi[4 * 4 * 4]; struct diu_ad dummy_ad; struct diu_ad ad[NUM_AOIS]; u8 gamma[256 * 3]; __le16 cursor[MAX_CURS * MAX_CURS]; __le16 blank_cursor[MAX_CURS * MAX_CURS]; __le16 next_cursor[MAX_CURS * MAX_CURS]; uint8_t edid_data[EDID_LENGTH]; bool has_edid; };
942 | s3c_fb_variant | fb variant information |  | ['\n', '``is_2443``\n', ' Set if S3C2443/S3C2416 style hardware.\n', '\n', '``nr_windows``\n', ' The number of windows.\n', '\n', '``vidtcon``\n', ' The base for the VIDTCONx registers\n', '\n', '``wincon``\n', ' The base for the WINxCON registers.\n', '\n', '``winmap``\n', ' The base for the WINxMAP registers.\n', '\n', '``keycon``\n', ' The abse for the WxKEYCON registers.\n', '\n', '``buf_start``\n', ' Offset of buffer start registers.\n', '\n', '``buf_end``\n', ' Offset of buffer end registers.\n', '\n', '``buf_size``\n', ' Offset of buffer size registers.\n', '\n', '``osd``\n', ' The base for the OSD registers.\n', '\n', '``palette``\n', ' Address of palette memory, or 0 if none.\n', '\n', '``has_prtcon``\n', ' Set if has PRTCON register.\n', '\n', '``has_shadowcon``\n', ' Set if has SHADOWCON register.\n', '\n', '``has_blendcon``\n', ' Set if has BLENDCON register.\n', '\n', '``has_clksel``\n', ' Set if VIDCON0 register has CLKSEL bit.\n', '\n', '``has_fixvclk``\n', ' Set if VIDCON1 register has FIXVCLK bits.\n', '\n', '\n', '\n', '\n'] | :: struct s3c_fb_variant { unsigned int is_2443:1; unsigned short nr_windows; unsigned int vidtcon; unsigned short wincon; unsigned short winmap; unsigned short keycon; unsigned short buf_start; unsigned short buf_end; unsigned short buf_size; unsigned short osd; unsigned short osd_stride; unsigned short palette[S3C_FB_MAX_WIN]; unsigned int has_prtcon:1; unsigned int has_shadowcon:1; unsigned int has_blendcon:1; unsigned int has_clksel:1; unsigned int has_fixvclk:1; };
943 | s3c_fb_win_variant |  | valid_bpp bit x is set if (x+1)BPP is supported. | ['\n', '``has_osd_c``\n', ' Set if has OSD C register.\n', '\n', '``has_osd_d``\n', ' Set if has OSD D register.\n', '\n', '``has_osd_alpha``\n', ' Set if can change alpha transparency for a window.\n', '\n', '``palette_16bpp``\n', ' Set if palette is 16bits wide.\n', '\n', '``osd_size_off``\n', ' If != 0, supports setting up OSD for a window; the appropriate\n', ' register is located at the given offset from OSD_BASE.\n', '\n', '``palette_sz``\n', ' Size of palette in entries.\n', '\n', '``valid_bpp``\n', ' 1 bit per BPP setting to show valid bits-per-pixel.\n', '\n', '\n'] | :: struct s3c_fb_win_variant { unsigned int has_osd_c:1; unsigned int has_osd_d:1; unsigned int has_osd_alpha:1; unsigned int palette_16bpp:1; unsigned short osd_size_off; unsigned short palette_sz; u32 valid_bpp; };
944 | s3c_fb_driverdata | per-device type driver data for init time. |  | ['\n', '``variant``\n', ' The variant information for this driver.\n', '\n', '``win``\n', ' The window information for each window.\n', '\n', '\n', '\n', '\n'] | :: struct s3c_fb_driverdata { struct s3c_fb_variant variant; struct s3c_fb_win_variant *win[S3C_FB_MAX_WIN]; };
945 | s3c_fb_palette | palette information |  | ['\n', '``r``\n', ' Red bitfield.\n', '\n', '``g``\n', ' Green bitfield.\n', '\n', '``b``\n', ' Blue bitfield.\n', '\n', '``a``\n', ' Alpha bitfield.\n', '\n', '\n', '\n', '\n'] | :: struct s3c_fb_palette { struct fb_bitfield r; struct fb_bitfield g; struct fb_bitfield b; struct fb_bitfield a; };
946 | s3c_fb_win | per window private data for each framebuffer. |  | ['\n', '``windata``\n', ' The platform data supplied for the window configuration.\n', '\n', '``parent``\n', ' The hardware that this window is part of.\n', '\n', '``fbinfo``\n', ' Pointer pack to the framebuffer info for this window.\n', '\n', '``palette``\n', ' The bitfields for changing r/g/b into a hardware palette entry.\n', '\n', '``palette_buffer``\n', ' Buffer/cache to hold palette entries.\n', '\n', '``pseudo_palette``\n', ' For use in TRUECOLOUR modes for entries 0..15/\n', '\n', '``index``\n', ' The window number of this window.\n', '\n', '\n', '\n', '\n'] | :: struct s3c_fb_win { struct s3c_fb_pd_win *windata; struct s3c_fb *parent; struct fb_info *fbinfo; struct s3c_fb_palette palette; struct s3c_fb_win_variant variant; u32 *palette_buffer; u32 pseudo_palette[16]; unsigned int index; };
947 | s3c_fb_vsync | vsync information |  | ['\n', '``wait``\n', ' a queue for processes waiting for vsync\n', '\n', '``count``\n', ' vsync interrupt count\n', '\n', '\n', '\n', '\n'] | :: struct s3c_fb_vsync { wait_queue_head_t wait; unsigned int count; };
948 | s3c_fb | overall hardware state of the hardware |  | ['\n', '``slock``\n', ' The spinlock protection for this data structure.\n', '\n', '``dev``\n', ' The device that we bound to, for printing, etc.\n', '\n', '``bus_clk``\n', ' The clk (hclk) feeding our interface and possibly pixclk.\n', '\n', '``lcd_clk``\n', ' The clk (sclk) feeding pixclk.\n', '\n', '``regs``\n', ' The mapped hardware registers.\n', '\n', '``variant``\n', ' Variant information for this hardware.\n', '\n', '``enabled``\n', ' A bitmask of enabled hardware windows.\n', '\n', '``output_on``\n', ' Flag if the physical output is enabled.\n', '\n', '``pdata``\n', ' The platform configuration data passed with the device.\n', '\n', '``windows``\n', ' The hardware windows that have been claimed.\n', '\n', '``irq_no``\n', ' IRQ line number\n', '\n', '``irq_flags``\n', ' irq flags\n', '\n', '``vsync_info``\n', ' VSYNC-related information (count, queues...)\n', '\n', '\n'] | :: struct s3c_fb { spinlock_t slock; struct device *dev; struct clk *bus_clk; struct clk *lcd_clk; void __iomem *regs; struct s3c_fb_variant variant; unsigned char enabled; bool output_on; struct s3c_fb_platdata *pdata; struct s3c_fb_win *windows[S3C_FB_MAX_WIN]; int irq_no; unsigned long irq_flags; struct s3c_fb_vsync vsync_info; };
949 | arcxcnn_platform_data |  |  | ['\n', '``name``\n', ' Backlight driver name (NULL will use default)\n', '\n', '``initial_brightness``\n', ' initial value of backlight brightness\n', '\n', '``leden``\n', ' initial LED string enables, upper bit is global on/off\n', '\n', '``led_config_0``\n', ' fading speed (period between intensity steps)\n', '\n', '``led_config_1``\n', ' misc settings, see datasheet\n', '\n', '``dim_freq``\n', ' pwm dimming frequency if in pwm mode\n', '\n', '``comp_config``\n', ' misc config, see datasheet\n', '\n', '``filter_config``\n', ' RC/PWM filter config, see datasheet\n', '\n', '``trim_config``\n', ' full scale current trim, see datasheet\n', '\n', '\n'] | :: struct arcxcnn_platform_data { const char *name; u16 initial_brightness; u8 leden; u8 led_config_0; u8 led_config_1; u8 dim_freq; u8 comp_config; u8 filter_config; u8 trim_config; };
950 | dmatest_params | test parameters. |  | ['\n', '``buf_size``\n', ' size of the memcpy test buffer\n', '\n', '``channel``\n', ' bus ID of the channel to test\n', '\n', '``device``\n', ' bus ID of the DMA Engine to test\n', '\n', '``threads_per_chan``\n', ' number of threads to start per channel\n', '\n', '``max_channels``\n', ' maximum number of channels to use\n', '\n', '``iterations``\n', ' iterations before stopping test\n', '\n', '``xor_sources``\n', ' number of xor source buffers\n', '\n', '``pq_sources``\n', ' number of p+q source buffers\n', '\n', '``timeout``\n', ' transfer timeout in msec, 0 - 0xFFFFFFFF (4294967295)\n', '\n', '\n', '\n', '\n'] | :: struct dmatest_params { unsigned int buf_size; char channel[20]; char device[32]; unsigned int threads_per_chan; unsigned int max_channels; unsigned int iterations; unsigned int xor_sources; unsigned int pq_sources; unsigned int timeout; bool noverify; bool norandom; int alignment; unsigned int transfer_size; bool polled; };
951 | dmatest_info | test information. |  | ['\n', '``params``\n', ' test parameters\n', '\n', '``lock``\n', ' access protection to the fields of this structure\n', '\n', '\n', '\n', '\n'] | :: struct dmatest_info { struct dmatest_params params; struct list_head channels; unsigned int nr_channels; struct mutex lock; bool did_init; } test_info = { .channels = LIST_HEAD_INIT(test_info.channels),.lock = __MUTEX_INITIALIZER(test_info.lock), };
952 | msgdma_extended_desc | implements an extended descriptor |  | ['\n', '``read_addr_lo``\n', ' data buffer source address low bits\n', '\n', '``write_addr_lo``\n', ' data buffer destination address low bits\n', '\n', '``len``\n', ' the number of bytes to transfer per descriptor\n', '\n', '``burst_seq_num``\n', ' bit 31:24 write burst\n', ' bit 23:16 read burst\n', ' bit 15:00 sequence number\n', '\n', '``stride``\n', ' bit 31:16 write stride\n', ' bit 15:00 read stride\n', '\n', '``read_addr_hi``\n', ' data buffer source address high bits\n', '\n', '``write_addr_hi``\n', ' data buffer destination address high bits\n', '\n', '``control``\n', ' characteristics of the transfer\n', '\n', '\n', '\n', '\n'] | :: struct msgdma_extended_desc { u32 read_addr_lo; u32 write_addr_lo; u32 len; u32 burst_seq_num; u32 stride; u32 read_addr_hi; u32 write_addr_hi; u32 control; };
953 | msgdma_sw_desc | implements a sw descriptor |  | ['\n', '``async_tx``\n', ' support for the async_tx api\n', '\n', '``hw_desc``\n', ' assosiated HW descriptor\n', '\n', '\n', '\n', '\n'] | :: struct msgdma_sw_desc { struct dma_async_tx_descriptor async_tx; struct msgdma_extended_desc hw_desc; struct list_head node; struct list_head tx_list; };
954 | msgdma_device | DMA device structure |  | ['\n', '\n'] | :: struct msgdma_device { spinlock_t lock; struct device *dev; struct tasklet_struct irq_tasklet; struct list_head pending_list; struct list_head free_list; struct list_head active_list; struct list_head done_list; u32 desc_free_cnt; bool idle; struct dma_device dmadev; struct dma_chan dmachan; dma_addr_t hw_desq; struct msgdma_sw_desc *sw_desq; unsigned int npendings; struct dma_slave_config slave_cfg; int irq; void __iomem *csr; void __iomem *desc; void __iomem *resp; };
955 | mv_xor_v2_descriptor | DMA HW descriptor |  | ['\n', '``desc_id``\n', ' used by S/W and is not affected by H/W.\n', '\n', '``flags``\n', ' error and status flags\n', '\n', '``crc32_result``\n', ' CRC32 calculation result\n', '\n', '``desc_ctrl``\n', ' operation mode and control flags\n', '\n', '``buff_size``\n', ' amount of bytes to be processed\n', '\n', '``fill_pattern_src_addr``\n', ' Fill-Pattern or Source-Address and\n', ' AW-Attributes\n', '\n', '``data_buff_addr``\n', ' Source (and might be RAID6 destination)\n', ' addresses of data buffers in RAID5 and RAID6\n', '\n', '``reserved``\n', ' reserved\n', '\n', '\n', '\n', '\n'] | :: struct mv_xor_v2_descriptor { u16 desc_id; u16 flags; u32 crc32_result; u32 desc_ctrl; #define DESC_NUM_ACTIVE_D_BUF_SHIFT 22; #define DESC_OP_MODE_SHIFT 28; #define DESC_OP_MODE_NOP 0 ; #define DESC_OP_MODE_MEMCPY 1 ; #define DESC_OP_MODE_MEMSET 2 ; #define DESC_OP_MODE_MEMINIT 3 ; #define DESC_OP_MODE_MEM_COMPARE 4 ; #define DESC_OP_MODE_CRC32 5 ; #define DESC_OP_MODE_XOR 6 ; #define DESC_OP_MODE_RAID6 7 ; #define DESC_OP_MODE_RAID6_REC 8 ; #define DESC_Q_BUFFER_ENABLE BIT(16); #define DESC_P_BUFFER_ENABLE BIT(17); #define DESC_IOD BIT(27); u32 buff_size; u32 fill_pattern_src_addr[4]; u32 data_buff_addr[MV_XOR_V2_DESC_BUFF_D_ADDR_SIZE]; u32 reserved[MV_XOR_V2_DESC_RESERVED_SIZE]; };
956 | mv_xor_v2_device | implements a xor device |  | ['\n', '``lock``\n', ' lock for the engine\n', '\n', '``dma_base``\n', ' memory mapped DMA register base\n', '\n', '``glob_base``\n', ' memory mapped global register base\n', '\n', '``free_sw_desc``\n', ' linked list of free SW descriptors\n', '\n', '``dmadev``\n', ' dma device\n', '\n', '``dmachan``\n', ' dma channel\n', '\n', '``hw_desq``\n', ' HW descriptors queue\n', '\n', '``hw_desq_virt``\n', ' virtual address of DESCQ\n', '\n', '``sw_desq``\n', ' SW descriptors queue\n', '\n', '``desc_size``\n', ' HW descriptor size\n', '\n', '``npendings``\n', ' number of pending descriptors (for which tx_submit has\n', ' been called, but not yet issue_pending)\n', '\n', '\n', '\n', '\n'] | :: struct mv_xor_v2_device { spinlock_t lock; void __iomem *dma_base; void __iomem *glob_base; struct clk *clk; struct clk *reg_clk; struct tasklet_struct irq_tasklet; struct list_head free_sw_desc; struct dma_device dmadev; struct dma_chan dmachan; dma_addr_t hw_desq; struct mv_xor_v2_descriptor *hw_desq_virt; struct mv_xor_v2_sw_desc *sw_desq; int desc_size; unsigned int npendings; unsigned int hw_queue_idx; struct msi_desc *msi_desc; };
957 | mv_xor_v2_sw_desc | implements a xor SW descriptor |  | ['\n', '``idx``\n', ' descriptor index\n', '\n', '``async_tx``\n', ' support for the async_tx api\n', '\n', '``hw_desc``\n', ' assosiated HW descriptor\n', '\n', '``free_list``\n', ' node of the free SW descriprots list\n', '\n', '\n'] | :: struct mv_xor_v2_sw_desc { int idx; struct dma_async_tx_descriptor async_tx; struct mv_xor_v2_descriptor hw_desc; struct list_head free_list; };
958 | stm32_dma_cfg | STM32 DMA custom configuration |  | ['\n', '``channel_id``\n', ' channel ID\n', '\n', '``request_line``\n', ' DMA request\n', '\n', '``stream_config``\n', ' 32bit mask specifying the DMA channel configuration\n', '\n', '``features``\n', ' 32bit mask specifying the DMA Feature list\n', '\n', '\n'] | :: struct stm32_dma_cfg { u32 channel_id; u32 request_line; u32 stream_config; u32 features; };
959 | fsl_qdma_format | This is the struct holding describing compound descriptor format with qDMA. |  | ['\n', '``status``\n', ' Command status and enqueue status notification.\n', '\n', '``cfg``\n', ' Frame offset and frame format.\n', '\n', '``{unnamed_union}``\n', ' anonymous\n', '\n', '\n', '\n', '\n'] | :: struct fsl_qdma_format { __le32 status; __le32 cfg; union { struct { __le32 addr_lo; u8 addr_hi; u8 __reserved1[2]; u8 cfg8b_w1; }; __le64 data; }; };
960 | coh901318_lli | linked list item for DMAC |  | ['\n', '``control``\n', ' control settings for DMAC\n', '\n', '``src_addr``\n', ' transfer source address\n', '\n', '``dst_addr``\n', ' transfer destination address\n', '\n', '``link_addr``\n', ' physical address to next lli\n', '\n', '``virt_link_addr``\n', ' virtual address of next lli (only used by pool_free)\n', '\n', '``phy_this``\n', ' physical address of current lli (only used by pool_free)\n', '\n', '\n'] | :: struct coh901318_lli { u32 control; dma_addr_t src_addr; dma_addr_t dst_addr; dma_addr_t link_addr; void *virt_link_addr; dma_addr_t phy_this; };
961 | idma64_chip | representation of iDMA 64-bit controller hardware |  | ['\n', '``dev``\n', ' struct device of the DMA controller\n', '\n', '``sysdev``\n', ' struct device of the physical device that does DMA\n', '\n', '``irq``\n', ' irq line\n', '\n', '``regs``\n', ' memory mapped I/O space\n', '\n', '``idma64``\n', ' struct idma64 that is filed by idma64_probe()\n', '\n', '\n', '\n', '\n'] | :: struct idma64_chip { struct device *dev; struct device *sysdev; int irq; void __iomem *regs; struct idma64 *idma64; };
962 | d40_phy_lli | The basic configuration register for each physical channel. | These registers are set up for both physical and logical transfers Note that the bit in each register means differently in logical and physical(standard) mode. This struct must be 16 bytes aligned, and only contain physical registers since it will be directly accessed by the DMA. | ['\n', '``reg_cfg``\n', ' The configuration register.\n', '\n', '``reg_elt``\n', ' The element register.\n', '\n', '``reg_ptr``\n', ' The pointer register.\n', '\n', '``reg_lnk``\n', ' The link register.\n', '\n', '\n'] | :: struct d40_phy_lli { u32 reg_cfg; u32 reg_elt; u32 reg_ptr; u32 reg_lnk; };
963 | d40_phy_lli_bidir | struct for a transfer. | All DMA transfers have a source and a destination. | ['\n', '``src``\n', ' Register settings for src channel.\n', '\n', '``dst``\n', ' Register settings for dst channel.\n', '\n', '\n'] | :: struct d40_phy_lli_bidir { struct d40_phy_lli *src; struct d40_phy_lli *dst; };
964 | d40_log_lli | logical lli configuration | This struct must be 8 bytes aligned since it will be accessed directy by the DMA. Never add any none hw mapped registers to this struct. | ['\n', '``lcsp02``\n', ' Either maps to register lcsp0 if src or lcsp2 if dst.\n', '\n', '``lcsp13``\n', ' Either maps to register lcsp1 if src or lcsp3 if dst.\n', '\n', '\n'] | :: struct d40_log_lli { u32 lcsp02; u32 lcsp13; };
965 | d40_log_lli_bidir | For both src and dst | You always have a src and a dst when doing DMA transfers. | ['\n', '``src``\n', ' pointer to src lli configuration.\n', '\n', '``dst``\n', ' pointer to dst lli configuration.\n', '\n', '\n'] | :: struct d40_log_lli_bidir { struct d40_log_lli *src; struct d40_log_lli *dst; };
966 | d40_log_lli_full | LCPA layout | This struct maps to LCPA physical memory layout. Must map to the hw. | ['\n', '``lcsp0``\n', ' Logical Channel Standard Param 0 - Src.\n', '\n', '``lcsp1``\n', ' Logical Channel Standard Param 1 - Src.\n', '\n', '``lcsp2``\n', ' Logical Channel Standard Param 2 - Dst.\n', '\n', '``lcsp3``\n', ' Logical Channel Standard Param 3 - Dst.\n', '\n', '\n'] | :: struct d40_log_lli_full { u32 lcsp0; u32 lcsp1; u32 lcsp2; u32 lcsp3; };
967 | d40_def_lcsp | Default LCSP1 and LCSP3 settings |  | ['\n', '``lcsp3``\n', ' The default configuration for dst.\n', '\n', '``lcsp1``\n', ' The default configuration for src.\n', '\n', '\n', '\n', '\n'] | :: struct d40_def_lcsp { u32 lcsp3; u32 lcsp1; };
968 | d40_command | The different commands and/or statuses. |  |  |  | ``D40_DMA_STOP`` DMA channel command STOP or status STOPPED, ``D40_DMA_RUN`` The DMA channel is RUNNING of the command RUN. ``D40_DMA_SUSPEND_REQ`` Request the DMA to SUSPEND as soon as possible. ``D40_DMA_SUSPENDED`` The DMA channel is SUSPENDED.
969 | d40_interrupt_lookup | lookup table for interrupt handler |  | ['\n', '``src``\n', ' Interrupt mask register.\n', '\n', '``clr``\n', ' Interrupt clear register.\n', '\n', '``is_error``\n', ' true if this is an error interrupt.\n', '\n', '``offset``\n', ' start delta in the lookup_log_chans in d40_base. If equals to\n', ' D40_PHY_CHAN, the lookup_phy_chans shall be used instead.\n', '\n', '\n', '\n', '\n'] | :: struct d40_interrupt_lookup { u32 src; u32 clr; bool is_error; int offset; };
970 | d40_reg_val | simple lookup struct |  | ['\n', '``reg``\n', ' The register.\n', '\n', '``val``\n', ' The value that belongs to the register in reg.\n', '\n', '\n', '\n', '\n'] | :: struct d40_reg_val { unsigned int reg; unsigned int val; };
971 | d40_lli_pool | Structure for keeping LLIs in memory |  | ['\n', '``base``\n', " Pointer to memory area when the pre_alloc_lli's are not large\n", ' enough, IE bigger than the most common case, 1 dst and 1 src. NULL if\n', ' pre_alloc_lli is used.\n', '\n', '``size``\n', ' The size in bytes of the memory at base or the size of pre_alloc_lli.\n', '\n', '``dma_addr``\n', ' DMA address, if mapped\n', '\n', '``pre_alloc_lli``\n', ' Pre allocated area for the most common case of transfers,\n', ' one buffer to one buffer.\n', '\n', '\n', '\n', '\n'] | :: struct d40_lli_pool { void *base; int size; dma_addr_t dma_addr; u8 pre_alloc_lli[3 * sizeof(struct d40_phy_lli)]; };
972 | d40_desc | A descriptor is one DMA job. | This descriptor is used for both logical and physical transfers. | ['\n', '``lli_phy``\n', ' LLI settings for physical channel. Both src and dst=\n', ' points into the lli_pool, to base if lli_len > 1 or to pre_alloc_lli if\n', ' lli_len equals one.\n', '\n', '``lli_log``\n', ' Same as above but for logical channels.\n', '\n', '``lli_pool``\n', ' The pool with two entries pre-allocated.\n', '\n', '``lli_len``\n', ' Number of llis of current descriptor.\n', '\n', '``lli_current``\n', ' Number of transferred llis.\n', '\n', '``lcla_alloc``\n', ' Number of LCLA entries allocated.\n', '\n', '``txd``\n', ' DMA engine struct. Used for among other things for communication\n', ' during a transfer.\n', '\n', '``node``\n', ' List entry.\n', '\n', '``is_in_client_list``\n', ' true if the client owns this descriptor.\n', '\n', '``cyclic``\n', ' true if this is a cyclic job\n', '\n', '\n'] | :: struct d40_desc { struct d40_phy_lli_bidir lli_phy; struct d40_log_lli_bidir lli_log; struct d40_lli_pool lli_pool; int lli_len; int lli_current; int lcla_alloc; struct dma_async_tx_descriptor txd; struct list_head node; bool is_in_client_list; bool cyclic; };
973 | d40_lcla_pool | LCLA pool settings and data. |  | ['\n', '``base``\n', ' The virtual address of LCLA. 18 bit aligned.\n', '\n', '``base_unaligned``\n', ' The orignal kmalloc pointer, if kmalloc is used.\n', ' This pointer is only there for clean-up on error.\n', '\n', '``pages``\n', ' The number of pages needed for all physical channels.\n', ' Only used later for clean-up on error\n', '\n', '``lock``\n', ' Lock to protect the content in this struct.\n', '\n', '``alloc_map``\n', ' big map over which LCLA entry is own by which job.\n', '\n', '\n', '\n', '\n'] | :: struct d40_lcla_pool { void *base; dma_addr_t dma_addr; void *base_unaligned; int pages; spinlock_t lock; struct d40_desc **alloc_map; };
974 | d40_phy_res | struct for handling eventlines mapped to physical channels. |  | ['\n', '``lock``\n', ' A lock protection this entity.\n', '\n', '``reserved``\n', ' True if used by secure world or otherwise.\n', '\n', '``num``\n', ' The physical channel number of this entity.\n', '\n', '``allocated_src``\n', " Bit mapped to show which src event line's are mapped to\n", ' this physical channel. Can also be free or physically allocated.\n', '\n', '``allocated_dst``\n', ' Same as for src but is dst.\n', ' allocated_dst and allocated_src uses the D40_ALLOC* defines as well as\n', ' event line number.\n', '\n', '``use_soft_lli``\n', ' To mark if the linked lists of channel are managed by SW.\n', '\n', '\n', '\n', '\n'] | :: struct d40_phy_res { spinlock_t lock; bool reserved; int num; u32 allocated_src; u32 allocated_dst; bool use_soft_lli; };
975 | d40_chan | Struct that describes a channel. | This struct can either "be" a logical or a physical channel. | ['\n', '``lock``\n', ' A spinlock to protect this struct.\n', '\n', '``log_num``\n', ' The logical number, if any of this channel.\n', '\n', '``pending_tx``\n', ' The number of pending transfers. Used between interrupt handler\n', ' and tasklet.\n', '\n', '``busy``\n', ' Set to true when transfer is ongoing on this channel.\n', '\n', '``phy_chan``\n', ' Pointer to physical channel which this instance runs on. If this\n', ' point is NULL, then the channel is not allocated.\n', '\n', '``chan``\n', ' DMA engine handle.\n', '\n', '``tasklet``\n', ' Tasklet that gets scheduled from interrupt context to complete a\n', ' transfer and call client callback.\n', '\n', '``client``\n', ' Cliented owned descriptor list.\n', '\n', '``pending_queue``\n', ' Submitted jobs, to be issued by issue_pending()\n', '\n', '``active``\n', ' Active descriptor.\n', '\n', '``done``\n', ' Completed jobs\n', '\n', '``queue``\n', ' Queued jobs.\n', '\n', '``prepare_queue``\n', ' Prepared jobs.\n', '\n', '``dma_cfg``\n', ' The client configuration of this dma channel.\n', '\n', '``slave_config``\n', ' DMA slave configuration.\n', '\n', '``configured``\n', ' whether the dma_cfg configuration is valid\n', '\n', '``base``\n', ' Pointer to the device instance struct.\n', '\n', '``src_def_cfg``\n', ' Default cfg register setting for src.\n', '\n', '``dst_def_cfg``\n', ' Default cfg register setting for dst.\n', '\n', '``log_def``\n', ' Default logical channel settings.\n', '\n', '``lcpa``\n', ' Pointer to dst and src lcpa settings.\n', '\n', '``runtime_addr``\n', ' runtime configured address.\n', '\n', '``runtime_direction``\n', ' runtime configured direction.\n', '\n', '\n'] | :: struct d40_chan { spinlock_t lock; int log_num; int pending_tx; bool busy; struct d40_phy_res *phy_chan; struct dma_chan chan; struct tasklet_struct tasklet; struct list_head client; struct list_head pending_queue; struct list_head active; struct list_head done; struct list_head queue; struct list_head prepare_queue; struct stedma40_chan_cfg dma_cfg; struct dma_slave_config slave_config; bool configured; struct d40_base *base; u32 src_def_cfg; u32 dst_def_cfg; struct d40_def_lcsp log_def; struct d40_log_lli_full *lcpa; dma_addr_t runtime_addr; enum dma_transfer_direction runtime_direction; };
976 | d40_gen_dmac | generic values to represent u8500/u8540 DMA controller |  | ['\n', '``backup``\n', ' the pointer to the registers address array for backup\n', '\n', '``backup_size``\n', ' the size of the registers address array for backup\n', '\n', '``realtime_en``\n', ' the realtime enable register\n', '\n', '``realtime_clear``\n', ' the realtime clear register\n', '\n', '``high_prio_en``\n', ' the high priority enable register\n', '\n', '``high_prio_clear``\n', ' the high priority clear register\n', '\n', '``interrupt_en``\n', ' the interrupt enable register\n', '\n', '``interrupt_clear``\n', ' the interrupt clear register\n', '\n', '``il``\n', ' the pointer to struct d40_interrupt_lookup\n', '\n', '``il_size``\n', ' the size of d40_interrupt_lookup array\n', '\n', '``init_reg``\n', ' the pointer to the struct d40_reg_val\n', '\n', '``init_reg_size``\n', ' the size of d40_reg_val array\n', '\n', '\n', '\n', '\n'] | :: struct d40_gen_dmac { u32 *backup; u32 backup_size; u32 realtime_en; u32 realtime_clear; u32 high_prio_en; u32 high_prio_clear; u32 interrupt_en; u32 interrupt_clear; struct d40_interrupt_lookup *il; u32 il_size; struct d40_reg_val *init_reg; u32 init_reg_size; };
977 | d40_base | The big global struct, one for each probe'd instance. |  | ['\n', '``interrupt_lock``\n', ' Lock used to make sure one interrupt is handle a time.\n', '\n', '``execmd_lock``\n', ' Lock for execute command usage since several channels share\n', ' the same physical register.\n', '\n', '``dev``\n', ' The device structure.\n', '\n', '``virtbase``\n', " The virtual base address of the DMA's register.\n", '\n', '``rev``\n', ' silicon revision detected.\n', '\n', '``clk``\n', ' Pointer to the DMA clock structure.\n', '\n', '``phy_start``\n', ' Physical memory start of the DMA registers.\n', '\n', '``phy_size``\n', ' Size of the DMA register map.\n', '\n', '``irq``\n', ' The IRQ number.\n', '\n', '``num_memcpy_chans``\n', ' The number of channels used for memcpy (mem-to-mem\n', ' transfers).\n', '\n', '``num_phy_chans``\n', ' The number of physical channels. Read from HW. This\n', ' is the number of available channels for this driver, not counting "Secure\n', ' mode" allocated physical channels.\n', '\n', '``num_log_chans``\n', ' The number of logical channels. Calculated from\n', ' num_phy_chans.\n', '\n', '``dma_both``\n', ' dma_device channels that can do both memcpy and slave transfers.\n', '\n', '``dma_slave``\n', ' dma_device channels that can do only do slave transfers.\n', '\n', '``dma_memcpy``\n', ' dma_device channels that can do only do memcpy transfers.\n', '\n', '``phy_chans``\n', ' Room for all possible physical channels in system.\n', '\n', '``log_chans``\n', ' Room for all possible logical channels in system.\n', '\n', '``lookup_log_chans``\n', ' Used to map interrupt number to logical channel. Points\n', ' to log_chans entries.\n', '\n', '``lookup_phy_chans``\n', ' Used to map interrupt number to physical channel. Points\n', ' to phy_chans entries.\n', '\n', '``plat_data``\n', ' Pointer to provided platform_data which is the driver\n', ' configuration.\n', '\n', '``lcpa_regulator``\n', ' Pointer to hold the regulator for the esram bank for lcla.\n', '\n', '``phy_res``\n', ' Vector containing all physical channels.\n', '\n', '``lcla_pool``\n', ' lcla pool settings and data.\n', '\n', '``lcpa_base``\n', ' The virtual mapped address of LCPA.\n', '\n', '``phy_lcpa``\n', ' The physical address of the LCPA.\n', '\n', '``lcpa_size``\n', ' The size of the LCPA area.\n', '\n', '``desc_slab``\n', ' cache for descriptors.\n', '\n', '``reg_val_backup``\n', ' Here the values of some hardware registers are stored\n', ' before the DMA is powered off. They are restored when the power is back on.\n', '\n', '``reg_val_backup_v4``\n', ' Backup of registers that only exits on dma40 v3 and\n', ' later\n', '\n', '``reg_val_backup_chan``\n', ' Backup data for standard channel parameter registers.\n', '\n', '``regs_interrupt``\n', ' Scratch space for registers during interrupt.\n', '\n', '``gcc_pwr_off_mask``\n', ' Mask to maintain the channels that can be turned off.\n', '\n', '``gen_dmac``\n', ' the struct for generic registers values to represent u8500/8540\n', ' DMA controller\n', '\n', '\n'] | :: struct d40_base { spinlock_t interrupt_lock; spinlock_t execmd_lock; struct device *dev; void __iomem *virtbase; u8 rev:4; struct clk *clk; phys_addr_t phy_start; resource_size_t phy_size; int irq; int num_memcpy_chans; int num_phy_chans; int num_log_chans; struct device_dma_parameters dma_parms; struct dma_device dma_both; struct dma_device dma_slave; struct dma_device dma_memcpy; struct d40_chan *phy_chans; struct d40_chan *log_chans; struct d40_chan **lookup_log_chans; struct d40_chan **lookup_phy_chans; struct stedma40_platform_data *plat_data; struct regulator *lcpa_regulator; struct d40_phy_res *phy_res; struct d40_lcla_pool lcla_pool; void *lcpa_base; dma_addr_t phy_lcpa; resource_size_t lcpa_size; struct kmem_cache *desc_slab; u32 reg_val_backup[BACKUP_REGS_SZ]; u32 reg_val_backup_v4[BACKUP_REGS_SZ_MAX]; u32 *reg_val_backup_chan; u32 *regs_interrupt; u16 gcc_pwr_off_mask; struct d40_gen_dmac gen_dmac; };
978 | ep93xx_dma_desc | EP93xx specific transaction descriptor |  | ['\n', '``src_addr``\n', ' source address of the transaction\n', '\n', '``dst_addr``\n', ' destination address of the transaction\n', '\n', '``size``\n', ' size of the transaction (in bytes)\n', '\n', '``complete``\n', ' this descriptor is completed\n', '\n', '``txd``\n', ' dmaengine API descriptor\n', '\n', '``tx_list``\n', ' list of linked descriptors\n', '\n', '``node``\n', ' link used for putting this into a channel queue\n', '\n', '\n', '\n', '\n'] | :: struct ep93xx_dma_desc { u32 src_addr; u32 dst_addr; size_t size; bool complete; struct dma_async_tx_descriptor txd; struct list_head tx_list; struct list_head node; };
979 | ep93xx_dma_chan | an EP93xx DMA M2P/M2M channel | As EP93xx DMA controller doesn't support real chained DMA descriptors we will have slightly different scheme here: **active** points to a head of flattened DMA descriptor chain. **queue** holds pending transactions. These are linked through the first descriptor in the chain. When a descriptor is moved to the **active** queue, the first and chained descriptors are flattened into a single list. **chan.private** holds pointer to :c:type:`struct ep93xx_dma_data <ep93xx_dma_data>` which contains necessary channel configuration information. For memcpy channels this must be ``NULL``. | ['\n', '``chan``\n', ' dmaengine API channel\n', '\n', '``edma``\n', ' pointer to to the engine device\n', '\n', '``regs``\n', ' memory mapped registers\n', '\n', '``irq``\n', ' interrupt number of the channel\n', '\n', '``clk``\n', ' clock used by this channel\n', '\n', '``tasklet``\n', ' channel specific tasklet used for callbacks\n', '\n', '``lock``\n', ' lock protecting the fields following\n', '\n', '``flags``\n', ' flags for the channel\n', '\n', '``buffer``\n', ' which buffer to use next (0/1)\n', '\n', '``active``\n', ' flattened chain of descriptors currently being processed\n', '\n', '``queue``\n', ' pending descriptors which are handled next\n', '\n', '``free_list``\n', ' list of free descriptors which can be used\n', '\n', '``runtime_addr``\n', ' physical address currently used as dest/src (M2M only). This\n', ' is set via .device_config before slave operation is\n', ' prepared\n', '\n', '``runtime_ctrl``\n', ' M2M runtime values for the control register.\n', '\n', '\n'] | :: struct ep93xx_dma_chan { struct dma_chan chan; const struct ep93xx_dma_engine *edma; void __iomem *regs; int irq; struct clk *clk; struct tasklet_struct tasklet; spinlock_t lock; unsigned long flags; #define EP93XX_DMA_IS_CYCLIC 0; int buffer; struct list_head active; struct list_head queue; struct list_head free_list; u32 runtime_addr; u32 runtime_ctrl; struct dma_slave_config slave_config; };
980 | ep93xx_dma_engine | the EP93xx DMA engine instance | There is one instance of this struct for the M2P channels and one for the M2M channels. hw_xxx() methods are used to perform operations which are different on M2M and M2P channels. These methods are called with channel lock held and interrupts disabled so they cannot sleep. | ['\n', '``dma_dev``\n', ' holds the dmaengine device\n', '\n', '``m2m``\n', ' is this an M2M or M2P device\n', '\n', '``hw_setup``\n', ' method which sets the channel up for operation\n', '\n', '``hw_shutdown``\n', ' shuts the channel down and flushes whatever is left\n', '\n', '``hw_submit``\n', ' pushes active descriptor(s) to the hardware\n', '\n', '``hw_interrupt``\n', ' handle the interrupt\n', '\n', '``num_channels``\n', ' number of channels for this instance\n', '\n', '``channels``\n', ' array of channels\n', '\n', '\n'] | :: struct ep93xx_dma_engine { struct dma_device dma_dev; bool m2m; int (*hw_setup)(struct ep93xx_dma_chan *); void (*hw_synchronize)(struct ep93xx_dma_chan *); void (*hw_shutdown)(struct ep93xx_dma_chan *); void (*hw_submit)(struct ep93xx_dma_chan *); int (*hw_interrupt)(struct ep93xx_dma_chan *); #define INTERRUPT_UNKNOWN 0; #define INTERRUPT_DONE 1; #define INTERRUPT_NEXT_BUFFER 2; size_t num_channels; struct ep93xx_dma_chan channels[]; };
981 | at_desc | software descriptor |  | ['\n', '``txd``\n', ' support for the async_tx api\n', '\n', '``desc_node``\n', ' node on the channed descriptors list\n', '\n', '``len``\n', ' descriptor byte count\n', '\n', '``total_len``\n', ' total transaction byte count\n', '\n', '\n', '\n', '\n'] | :: struct at_desc { struct at_lli lli; struct list_head tx_list; struct dma_async_tx_descriptor txd; struct list_head desc_node; size_t len; size_t total_len; size_t boundary; size_t dst_hole; size_t src_hole; bool memset_buffer; dma_addr_t memset_paddr; int *memset_vaddr; };
982 | at_dma_chan | internal representation of an Atmel HDMAC channel |  | ['\n', '``chan_common``\n', ' common dmaengine channel object members\n', '\n', '``device``\n', ' parent device\n', '\n', '``ch_regs``\n', ' memory mapped register base\n', '\n', '``mask``\n', ' channel index in a mask\n', '\n', '``per_if``\n', ' peripheral interface\n', '\n', '``mem_if``\n', ' memory interface\n', '\n', '``status``\n', ' transmit status information from irq/prep* functions\n', ' to tasklet (use atomic operations)\n', '\n', '``tasklet``\n', ' bottom half to finish transaction work\n', '\n', '``save_cfg``\n', ' configuration register that is saved on suspend/resume cycle\n', '\n', '``save_dscr``\n', ' for cyclic operations, preserve next descriptor address in\n', ' the cyclic list on suspend/resume cycle\n', '\n', '``dma_sconfig``\n', ' configuration for slave transfers, passed via\n', ' .device_config\n', '\n', '``lock``\n', ' serializes enqueue/dequeue operations to descriptors lists\n', '\n', '``active_list``\n', ' list of descriptors dmaengine is being running on\n', '\n', '``queue``\n', ' list of descriptors ready to be submitted to engine\n', '\n', '``free_list``\n', ' list of descriptors usable by the channel\n', '\n', '``descs_allocated``\n', ' records the actual size of the descriptor pool\n', '\n', '\n', '\n', '\n'] | :: struct at_dma_chan { struct dma_chan chan_common; struct at_dma *device; void __iomem *ch_regs; u8 mask; u8 per_if; u8 mem_if; unsigned long status; struct tasklet_struct tasklet; u32 save_cfg; u32 save_dscr; struct dma_slave_config dma_sconfig; spinlock_t lock; struct list_head active_list; struct list_head queue; struct list_head free_list; unsigned int descs_allocated; };
983 | at_dma | internal representation of an Atmel HDMA Controller |  | ['\n', '``clk``\n', ' dma controller clock\n', '\n', '``save_imr``\n', ' interrupt mask register that is saved on suspend/resume cycle\n', '\n', '``all_chan_mask``\n', ' all channels availlable in a mask\n', '\n', '``dma_desc_pool``\n', ' base of DMA descriptor region (DMA address)\n', '\n', '``chan``\n', ' channels table to store at_dma_chan structures\n', '\n', '\n'] | :: struct at_dma { struct dma_device dma_common; void __iomem *regs; struct clk *clk; u32 save_imr; u8 all_chan_mask; struct dma_pool *dma_desc_pool; struct dma_pool *memset_pool; struct at_dma_chan chan[0]; };
984 | bcm2835_dmadev | BCM2835 DMA controller |  | ['\n', '``ddev``\n', ' DMA device\n', '\n', '``base``\n', ' base address of register map\n', '\n', '``dma_parms``\n', ' DMA parameters (to convey 1 GByte max segment size to clients)\n', '\n', '``zero_page``\n', ' bus address of zero page (to detect transactions copying from\n', ' zero page and avoid accessing memory if so)\n', '\n', '\n'] | :: struct bcm2835_dmadev { struct dma_device ddev; void __iomem *base; struct device_dma_parameters dma_parms; dma_addr_t zero_page; };
985 | jz4780_dma_hwdesc | descriptor structure read by the DMA controller. |  | ['\n', '``dcm``\n', ' value for the DCM (channel command) register\n', '\n', '``dsa``\n', ' source address\n', '\n', '``dta``\n', ' target address\n', '\n', '``dtc``\n', ' transfer count (number of blocks of the transfer size specified in DCM\n', ' to transfer) in the low 24 bits, offset of the next descriptor from the\n', ' descriptor base address in the upper 8 bits.\n', '\n', '\n'] | :: struct jz4780_dma_hwdesc { uint32_t dcm; uint32_t dsa; uint32_t dta; uint32_t dtc; };
986 | nbpf_desc | DMA transfer descriptor |  | ['\n', '``async_tx``\n', ' dmaengine object\n', '\n', '``user_wait``\n', ' waiting for a user ack\n', '\n', '``length``\n', ' total transfer length\n', '\n', '``sg``\n', ' list of hardware descriptors, represented by struct nbpf_link_desc\n', '\n', '``node``\n', ' member in channel descriptor lists\n', '\n', '\n', '\n', '\n'] | :: struct nbpf_desc { struct dma_async_tx_descriptor async_tx; bool user_wait; size_t length; struct nbpf_channel *chan; struct list_head sg; struct list_head node; };
987 | nbpf_channel | one DMAC channel |  | ['\n', '``dma_chan``\n', ' standard dmaengine channel object\n', '\n', '``base``\n', ' register address base\n', '\n', '``nbpf``\n', ' DMAC\n', '\n', '``name``\n', ' IRQ name\n', '\n', '``irq``\n', ' IRQ number\n', '\n', '``terminal``\n', ' DMA terminal, assigned to this channel\n', '\n', '``dmarq_cfg``\n', ' DMA request line configuration - high / low, edge / level for NBPF_CHAN_CFG\n', '\n', '``flags``\n', ' configuration flags from DT\n', '\n', '``lock``\n', ' protect descriptor lists\n', '\n', '``free_links``\n', ' list of free link descriptors\n', '\n', '``free``\n', ' list of free descriptors\n', '\n', '``queued``\n', ' list of queued descriptors\n', '\n', '``active``\n', ' list of descriptors, scheduled for processing\n', '\n', '``done``\n', ' list of completed descriptors, waiting post-processing\n', '\n', '``desc_page``\n', ' list of additionally allocated descriptor pages - if any\n', '\n', '\n', '\n', '\n'] | :: struct nbpf_channel { struct dma_chan dma_chan; struct tasklet_struct tasklet; void __iomem *base; struct nbpf_device *nbpf; char name[16]; int irq; dma_addr_t slave_src_addr; size_t slave_src_width; size_t slave_src_burst; dma_addr_t slave_dst_addr; size_t slave_dst_width; size_t slave_dst_burst; unsigned int terminal; u32 dmarq_cfg; unsigned long flags; spinlock_t lock; struct list_head free_links; struct list_head free; struct list_head queued; struct list_head active; struct list_head done; struct list_head desc_page; struct nbpf_desc *running; bool paused; };
988 | xilinx_vdma_desc_hw | Hardware Descriptor |  | ['\n', '``next_desc``\n', ' Next Descriptor Pointer **0x00**\n', '\n', '``pad1``\n', ' Reserved **0x04**\n', '\n', '``buf_addr``\n', ' Buffer address **0x08**\n', '\n', '``buf_addr_msb``\n', ' MSB of Buffer address **0x0C**\n', '\n', '``vsize``\n', ' Vertical Size **0x10**\n', '\n', '``hsize``\n', ' Horizontal Size **0x14**\n', '\n', '``stride``\n', ' Number of bytes between the first\n', ' pixels of each horizontal line **0x18**\n', '\n', '\n', '\n', '\n'] | :: struct xilinx_vdma_desc_hw { u32 next_desc; u32 pad1; u32 buf_addr; u32 buf_addr_msb; u32 vsize; u32 hsize; u32 stride; };
989 | xilinx_axidma_desc_hw | Hardware Descriptor for AXI DMA |  | ['\n', '``next_desc``\n', ' Next Descriptor Pointer **0x00**\n', '\n', '``next_desc_msb``\n', ' MSB of Next Descriptor Pointer **0x04**\n', '\n', '``buf_addr``\n', ' Buffer address **0x08**\n', '\n', '``buf_addr_msb``\n', ' MSB of Buffer address **0x0C**\n', '\n', '``mcdma_control``\n', ' Control field for mcdma **0x10**\n', '\n', '``vsize_stride``\n', ' Vsize and Stride field for mcdma **0x14**\n', '\n', '``control``\n', ' Control field **0x18**\n', '\n', '``status``\n', ' Status field **0x1C**\n', '\n', '``app``\n', ' APP Fields **0x20** - 0x30\n', '\n', '\n', '\n', '\n'] | :: struct xilinx_axidma_desc_hw { u32 next_desc; u32 next_desc_msb; u32 buf_addr; u32 buf_addr_msb; u32 mcdma_control; u32 vsize_stride; u32 control; u32 status; u32 app[XILINX_DMA_NUM_APP_WORDS]; };
990 | xilinx_cdma_desc_hw | Hardware Descriptor |  | ['\n', '``next_desc``\n', ' Next Descriptor Pointer **0x00**\n', '\n', '``next_desc_msb``\n', ' Next Descriptor Pointer MSB **0x04**\n', '\n', '``src_addr``\n', ' Source address **0x08**\n', '\n', '``src_addr_msb``\n', ' Source address MSB **0x0C**\n', '\n', '``dest_addr``\n', ' Destination address **0x10**\n', '\n', '``dest_addr_msb``\n', ' Destination address MSB **0x14**\n', '\n', '``control``\n', ' Control field **0x18**\n', '\n', '``status``\n', ' Status field **0x1C**\n', '\n', '\n', '\n', '\n'] | :: struct xilinx_cdma_desc_hw { u32 next_desc; u32 next_desc_msb; u32 src_addr; u32 src_addr_msb; u32 dest_addr; u32 dest_addr_msb; u32 control; u32 status; };
991 | xilinx_vdma_tx_segment | Descriptor segment |  | ['\n', '``hw``\n', ' Hardware descriptor\n', '\n', '``node``\n', ' Node in the descriptor segments list\n', '\n', '``phys``\n', ' Physical address of segment\n', '\n', '\n', '\n', '\n'] | :: struct xilinx_vdma_tx_segment { struct xilinx_vdma_desc_hw hw; struct list_head node; dma_addr_t phys; };
992 | xilinx_axidma_tx_segment | Descriptor segment |  | ['\n', '``hw``\n', ' Hardware descriptor\n', '\n', '``node``\n', ' Node in the descriptor segments list\n', '\n', '``phys``\n', ' Physical address of segment\n', '\n', '\n', '\n', '\n'] | :: struct xilinx_axidma_tx_segment { struct xilinx_axidma_desc_hw hw; struct list_head node; dma_addr_t phys; };
993 | xilinx_cdma_tx_segment | Descriptor segment |  | ['\n', '``hw``\n', ' Hardware descriptor\n', '\n', '``node``\n', ' Node in the descriptor segments list\n', '\n', '``phys``\n', ' Physical address of segment\n', '\n', '\n', '\n', '\n'] | :: struct xilinx_cdma_tx_segment { struct xilinx_cdma_desc_hw hw; struct list_head node; dma_addr_t phys; };
994 | xilinx_dma_tx_descriptor | Per Transaction structure |  | ['\n', '``async_tx``\n', ' Async transaction descriptor\n', '\n', '``segments``\n', ' TX segments list\n', '\n', '``node``\n', ' Node in the channel descriptors list\n', '\n', '``cyclic``\n', ' Check for cyclic transfers.\n', '\n', '\n', '\n', '\n'] | :: struct xilinx_dma_tx_descriptor { struct dma_async_tx_descriptor async_tx; struct list_head segments; struct list_head node; bool cyclic; };
995 | xilinx_dma_chan | Driver specific DMA channel structure |  | ['\n', '``xdev``\n', ' Driver specific device structure\n', '\n', '``ctrl_offset``\n', ' Control registers offset\n', '\n', '``desc_offset``\n', ' TX descriptor registers offset\n', '\n', '``lock``\n', ' Descriptor operation lock\n', '\n', '``pending_list``\n', ' Descriptors waiting\n', '\n', '``active_list``\n', ' Descriptors ready to submit\n', '\n', '``done_list``\n', ' Complete descriptors\n', '\n', '``free_seg_list``\n', ' Free descriptors\n', '\n', '``common``\n', ' DMA common channel\n', '\n', '``desc_pool``\n', ' Descriptors pool\n', '\n', '``dev``\n', ' The dma device\n', '\n', '``irq``\n', ' Channel IRQ\n', '\n', '``id``\n', ' Channel ID\n', '\n', '``direction``\n', ' Transfer direction\n', '\n', '``num_frms``\n', ' Number of frames\n', '\n', '``has_sg``\n', ' Support scatter transfers\n', '\n', '``cyclic``\n', ' Check for cyclic transfers.\n', '\n', '``genlock``\n', ' Support genlock mode\n', '\n', '``err``\n', ' Channel has errors\n', '\n', '``idle``\n', ' Check for channel idle\n', '\n', '``tasklet``\n', ' Cleanup work after irq\n', '\n', '``config``\n', ' Device configuration info\n', '\n', '``flush_on_fsync``\n', ' Flush on Frame sync\n', '\n', '``desc_pendingcount``\n', ' Descriptor pending count\n', '\n', '``ext_addr``\n', ' Indicates 64 bit addressing is supported by dma channel\n', '\n', '``desc_submitcount``\n', ' Descriptor h/w submitted count\n', '\n', '``residue``\n', ' Residue for AXI DMA\n', '\n', '``seg_v``\n', ' Statically allocated segments base\n', '\n', '``seg_p``\n', ' Physical allocated segments base\n', '\n', '``cyclic_seg_v``\n', ' Statically allocated segment base for cyclic transfers\n', '\n', '``cyclic_seg_p``\n', ' Physical allocated segments base for cyclic dma\n', '\n', '``start_transfer``\n', " Differentiate b/w DMA IP's transfer\n", '\n', '``stop_transfer``\n', " Differentiate b/w DMA IP's quiesce\n", '\n', '``tdest``\n', ' TDEST value for mcdma\n', '\n', '``has_vflip``\n', ' S2MM vertical flip\n', '\n', '\n', '\n', '\n'] | :: struct xilinx_dma_chan { struct xilinx_dma_device *xdev; u32 ctrl_offset; u32 desc_offset; spinlock_t lock; struct list_head pending_list; struct list_head active_list; struct list_head done_list; struct list_head free_seg_list; struct dma_chan common; struct dma_pool *desc_pool; struct device *dev; int irq; int id; enum dma_transfer_direction direction; int num_frms; bool has_sg; bool cyclic; bool genlock; bool err; bool idle; struct tasklet_struct tasklet; struct xilinx_vdma_config config; bool flush_on_fsync; u32 desc_pendingcount; bool ext_addr; u32 desc_submitcount; u32 residue; struct xilinx_axidma_tx_segment *seg_v; dma_addr_t seg_p; struct xilinx_axidma_tx_segment *cyclic_seg_v; dma_addr_t cyclic_seg_p; void (*start_transfer)(struct xilinx_dma_chan *chan); int (*stop_transfer)(struct xilinx_dma_chan *chan); u16 tdest; bool has_vflip; };
996 | xdma_ip_type | DMA IP type. |  |  |  | ``XDMA_TYPE_AXIDMA`` Axi dma ip. ``XDMA_TYPE_CDMA`` Axi cdma ip. ``XDMA_TYPE_VDMA`` Axi vdma ip.
997 | xilinx_dma_device | DMA device structure |  | ['\n', '``regs``\n', ' I/O mapped base address\n', '\n', '``dev``\n', ' Device Structure\n', '\n', '``common``\n', ' DMA device structure\n', '\n', '``chan``\n', ' Driver specific DMA channel\n', '\n', '``mcdma``\n', ' Specifies whether Multi-Channel is present or not\n', '\n', '``flush_on_fsync``\n', ' Flush on frame sync\n', '\n', '``ext_addr``\n', ' Indicates 64 bit addressing is supported by dma device\n', '\n', '``pdev``\n', ' Platform device structure pointer\n', '\n', '``dma_config``\n', ' DMA config structure\n', '\n', '``axi_clk``\n', ' DMA Axi4-lite interace clock\n', '\n', '``tx_clk``\n', ' DMA mm2s clock\n', '\n', '``txs_clk``\n', ' DMA mm2s stream clock\n', '\n', '``rx_clk``\n', ' DMA s2mm clock\n', '\n', '``rxs_clk``\n', ' DMA s2mm stream clock\n', '\n', '``nr_channels``\n', ' Number of channels DMA device supports\n', '\n', '``chan_id``\n', ' DMA channel identifier\n', '\n', '``max_buffer_len``\n', ' Max buffer length\n', '\n', '\n'] | :: struct xilinx_dma_device { void __iomem *regs; struct device *dev; struct dma_device common; struct xilinx_dma_chan *chan[XILINX_DMA_MAX_CHANS_PER_DEVICE]; bool mcdma; u32 flush_on_fsync; bool ext_addr; struct platform_device *pdev; const struct xilinx_dma_config *dma_config; struct clk *axi_clk; struct clk *tx_clk; struct clk *txs_clk; struct clk *rx_clk; struct clk *rxs_clk; u32 nr_channels; u32 chan_id; u32 max_buffer_len; };
998 | zynqmp_dma_desc_ll | Hw linked list descriptor |  | ['\n', '``addr``\n', ' Buffer address\n', '\n', '``size``\n', ' Size of the buffer\n', '\n', '``ctrl``\n', ' Control word\n', '\n', '``nxtdscraddr``\n', ' Next descriptor base address\n', '\n', '``rsvd``\n', ' Reserved field and for Hw internal use.\n', '\n', '\n', '\n', '\n'] | :: struct zynqmp_dma_desc_ll { u64 addr; u32 size; u32 ctrl; u64 nxtdscraddr; u64 rsvd; };
999 | zynqmp_dma_desc_sw | Per Transaction structure |  | ['\n', '``src``\n', ' Source address for simple mode dma\n', '\n', '``dst``\n', ' Destination address for simple mode dma\n', '\n', '``len``\n', ' Transfer length for simple mode dma\n', '\n', '``node``\n', ' Node in the channel descriptor list\n', '\n', '``tx_list``\n', ' List head for the current transfer\n', '\n', '``async_tx``\n', ' Async transaction descriptor\n', '\n', '``src_v``\n', ' Virtual address of the src descriptor\n', '\n', '``src_p``\n', ' Physical address of the src descriptor\n', '\n', '``dst_v``\n', ' Virtual address of the dst descriptor\n', '\n', '``dst_p``\n', ' Physical address of the dst descriptor\n', '\n', '\n', '\n', '\n'] | :: struct zynqmp_dma_desc_sw { u64 src; u64 dst; u32 len; struct list_head node; struct list_head tx_list; struct dma_async_tx_descriptor async_tx; struct zynqmp_dma_desc_ll *src_v; dma_addr_t src_p; struct zynqmp_dma_desc_ll *dst_v; dma_addr_t dst_p; };
1000 | zynqmp_dma_chan | Driver specific DMA channel structure |  | ['\n', '``zdev``\n', ' Driver specific device structure\n', '\n', '``regs``\n', ' Control registers offset\n', '\n', '``lock``\n', ' Descriptor operation lock\n', '\n', '``pending_list``\n', ' Descriptors waiting\n', '\n', '``free_list``\n', ' Descriptors free\n', '\n', '``active_list``\n', ' Descriptors active\n', '\n', '``sw_desc_pool``\n', ' SW descriptor pool\n', '\n', '``done_list``\n', ' Complete descriptors\n', '\n', '``common``\n', ' DMA common channel\n', '\n', '``desc_pool_v``\n', ' Statically allocated descriptor base\n', '\n', '``desc_pool_p``\n', ' Physical allocated descriptor base\n', '\n', '``desc_free_cnt``\n', ' Descriptor available count\n', '\n', '``dev``\n', ' The dma device\n', '\n', '``irq``\n', ' Channel IRQ\n', '\n', '``is_dmacoherent``\n', ' Tells whether dma operations are coherent or not\n', '\n', '``tasklet``\n', ' Cleanup work after irq\n', '\n', '``idle``\n', ' Channel status;\n', '\n', '``desc_size``\n', ' Size of the low level descriptor\n', '\n', '``err``\n', ' Channel has errors\n', '\n', '``bus_width``\n', ' Bus width\n', '\n', '``src_burst_len``\n', ' Source burst length\n', '\n', '``dst_burst_len``\n', ' Dest burst length\n', '\n', '\n', '\n', '\n'] | :: struct zynqmp_dma_chan { struct zynqmp_dma_device *zdev; void __iomem *regs; spinlock_t lock; struct list_head pending_list; struct list_head free_list; struct list_head active_list; struct zynqmp_dma_desc_sw *sw_desc_pool; struct list_head done_list; struct dma_chan common; void *desc_pool_v; dma_addr_t desc_pool_p; u32 desc_free_cnt; struct device *dev; int irq; bool is_dmacoherent; struct tasklet_struct tasklet; bool idle; u32 desc_size; bool err; u32 bus_width; u32 src_burst_len; u32 dst_burst_len; };
1001 | zynqmp_dma_device | DMA device structure |  | ['\n', '``dev``\n', ' Device Structure\n', '\n', '``common``\n', ' DMA device structure\n', '\n', '``chan``\n', ' Driver specific DMA channel\n', '\n', '``clk_main``\n', ' Pointer to main clock\n', '\n', '``clk_apb``\n', ' Pointer to apb clock\n', '\n', '\n'] | :: struct zynqmp_dma_device { struct device *dev; struct dma_device common; struct zynqmp_dma_chan *chan; struct clk *clk_main; struct clk *clk_apb; };
1002 | mv_xor_chan | internal representation of a XOR channel |  | ['\n', '``pending``\n', ' allows batching of hardware operations\n', '\n', '``lock``\n', ' serializes enqueue/dequeue operations to the descriptors pool\n', '\n', '``mmr_base``\n', ' memory mapped register base\n', '\n', '``idx``\n', ' the index of the xor channel\n', '\n', '``chain``\n', ' device chain view of the descriptors\n', '\n', '``free_slots``\n', ' free slots usable by the channel\n', '\n', '``allocated_slots``\n', ' slots allocated by the driver\n', '\n', '``completed_slots``\n', ' slots completed by HW but still need to be acked\n', '\n', '``slots_allocated``\n', ' records the actual size of the descriptor slot pool\n', '\n', '``irq_tasklet``\n', ' bottom half where mv_xor_slot_cleanup runs\n', '\n', '``op_in_desc``\n', ' new mode of driver, each op is writen to descriptor.\n', '\n', '\n', '\n', '\n'] | :: struct mv_xor_chan { int pending; spinlock_t lock; void __iomem *mmr_base; void __iomem *mmr_high_base; unsigned int idx; int irq; struct list_head chain; struct list_head free_slots; struct list_head allocated_slots; struct list_head completed_slots; dma_addr_t dma_desc_pool; void *dma_desc_pool_virt; size_t pool_size; struct dma_device dmadev; struct dma_chan dmachan; int slots_allocated; struct tasklet_struct irq_tasklet; int op_in_desc; char dummy_src[MV_XOR_MIN_BYTE_COUNT]; char dummy_dst[MV_XOR_MIN_BYTE_COUNT]; dma_addr_t dummy_src_addr, dummy_dst_addr; u32 saved_config_reg, saved_int_mask_reg; struct mv_xor_device *xordev; };
1003 | mv_xor_desc_slot | software descriptor |  | ['\n', '``node``\n', ' node on the mv_xor_chan lists\n', '\n', '``hw_desc``\n', ' virtual address of the hardware descriptor chain\n', '\n', '``idx``\n', ' pool index\n', '\n', '``async_tx``\n', ' support for the async_tx api\n', '\n', '\n'] | :: struct mv_xor_desc_slot { struct list_head node; struct list_head sg_tx_list; enum dma_transaction_type type; void *hw_desc; u16 idx; struct dma_async_tx_descriptor async_tx; };
1004 | st_fdma_generic_node | Free running/paced generic node |  | ['\n', '``length``\n', ' Length in bytes of a line in a 2D mem to mem\n', '\n', '``sstride``\n', ' Stride, in bytes, between source lines in a 2D data move\n', '\n', '``dstride``\n', ' Stride, in bytes, between destination lines in a 2D data move\n', '\n', '\n', '\n', '\n'] | :: struct st_fdma_generic_node { u32 length; u32 sstride; u32 dstride; };
1005 | st_fdma_hw_node | Node structure used by fdma hw | The NODE structures must be aligned to a 32 byte boundary | ['\n', '``next``\n', ' Pointer to next node\n', '\n', '``control``\n', ' Transfer Control Parameters\n', '\n', '``nbytes``\n', ' Number of Bytes to read\n', '\n', '``saddr``\n', ' Source address\n', '\n', '``daddr``\n', ' Destination address\n', '\n', '``{unnamed_union}``\n', ' anonymous\n', '\n', '``generic``\n', ' generic node for free running/paced transfert type\n', ' 2 others transfert type are possible, but not yet implemented\n', '\n', '\n'] | :: struct st_fdma_hw_node { u32 next; u32 control; u32 nbytes; u32 saddr; u32 daddr; union { struct st_fdma_generic_node generic; }; };
1006 | st_fdma_sw_node | descriptor structure for link list |  | ['\n', '``pdesc``\n', ' Physical address of desc\n', '\n', '\n', '\n', '\n'] | :: struct st_fdma_sw_node { dma_addr_t pdesc; struct st_fdma_hw_node *desc; };
1007 | xgene_dma_chan | internal representation of an X-Gene DMA channel |  | ['\n', '``dma_chan``\n', ' dmaengine channel object member\n', '\n', '``pdma``\n', ' X-Gene DMA device structure reference\n', '\n', '``dev``\n', ' struct device reference for dma mapping api\n', '\n', '``id``\n', ' raw id of this channel\n', '\n', '``rx_irq``\n', ' channel IRQ\n', '\n', '``name``\n', ' name of X-Gene DMA channel\n', '\n', '``lock``\n', ' serializes enqueue/dequeue operations to the descriptor pool\n', '\n', '``pending``\n', ' number of transaction request pushed to DMA controller for\n', ' execution, but still waiting for completion,\n', '\n', '``max_outstanding``\n', ' max number of outstanding request we can push to channel\n', '\n', '``ld_pending``\n', ' descriptors which are queued to run, but have not yet been\n', ' submitted to the hardware for execution\n', '\n', '``ld_running``\n', ' descriptors which are currently being executing by the hardware\n', '\n', '``ld_completed``\n', ' descriptors which have finished execution by the hardware.\n', ' These descriptors have already had their cleanup actions run. They\n', ' are waiting for the ACK bit to be set by the async tx API.\n', '\n', '``desc_pool``\n', ' descriptor pool for DMA operations\n', '\n', '``tasklet``\n', ' bottom half where all completed descriptors cleans\n', '\n', '``tx_ring``\n', ' transmit ring descriptor that we use to prepare actual\n', ' descriptors for further executions\n', '\n', '``rx_ring``\n', ' receive ring descriptor that we use to get completed DMA\n', ' descriptors during cleanup time\n', '\n', '\n', '\n', '\n'] | :: struct xgene_dma_chan { struct dma_chan dma_chan; struct xgene_dma *pdma; struct device *dev; int id; int rx_irq; char name[10]; spinlock_t lock; int pending; int max_outstanding; struct list_head ld_pending; struct list_head ld_running; struct list_head ld_completed; struct dma_pool *desc_pool; struct tasklet_struct tasklet; struct xgene_dma_ring tx_ring; struct xgene_dma_ring rx_ring; };
1008 | xgene_dma | internal representation of an X-Gene DMA device |  | ['\n', '``err_irq``\n', ' DMA error irq number\n', '\n', '``ring_num``\n', ' start id number for DMA ring\n', '\n', '``csr_dma``\n', ' base for DMA register access\n', '\n', '``csr_ring``\n', ' base for DMA ring register access\n', '\n', '``csr_ring_cmd``\n', ' base for DMA ring command register access\n', '\n', '``csr_efuse``\n', ' base for efuse register access\n', '\n', '``dma_dev``\n', ' embedded struct dma_device\n', '\n', '``chan``\n', ' reference to X-Gene DMA channels\n', '\n', '\n'] | :: struct xgene_dma { struct device *dev; struct clk *clk; int err_irq; int ring_num; void __iomem *csr_dma; void __iomem *csr_ring; void __iomem *csr_ring_cmd; void __iomem *csr_efuse; struct dma_device dma_dev[XGENE_DMA_MAX_CHANNEL]; struct xgene_dma_chan chan[XGENE_DMA_MAX_CHANNEL]; };
1009 | sdma_channel_control | Channel control Block |  | ['\n', '``current_bd_ptr``\n', ' current buffer descriptor processed\n', '\n', '``base_bd_ptr``\n', ' first element of buffer descriptor array\n', '\n', '``unused``\n', ' padding. The SDMA engine expects an array of 128 byte\n', ' control blocks\n', '\n', '\n', '\n', '\n'] | :: struct sdma_channel_control { u32 current_bd_ptr; u32 base_bd_ptr; u32 unused[2]; };
1010 | sdma_state_registers | SDMA context for a channel |  | ['\n', '``pc``\n', ' program counter\n', '\n', '``unused1``\n', ' unused\n', '\n', '``t``\n', ' test bit: status of arithmetic & test instruction\n', '\n', '``rpc``\n', ' return program counter\n', '\n', '``unused0``\n', ' unused\n', '\n', '``sf``\n', ' source fault while loading data\n', '\n', '``spc``\n', ' loop start program counter\n', '\n', '``unused2``\n', ' unused\n', '\n', '``df``\n', ' destination fault while storing data\n', '\n', '``epc``\n', ' loop end program counter\n', '\n', '``lm``\n', ' loop mode\n', '\n', '\n', '\n', '\n'] | :: struct sdma_state_registers { u32 pc :14; u32 unused1: 1; u32 t : 1; u32 rpc :14; u32 unused0: 1; u32 sf : 1; u32 spc :14; u32 unused2: 1; u32 df : 1; u32 epc :14; u32 lm : 2; };
1011 | sdma_context_data | sdma context specific to a channel |  | ['\n', '``channel_state``\n', ' channel state bits\n', '\n', '``gReg``\n', ' general registers\n', '\n', '``mda``\n', ' burst dma destination address register\n', '\n', '``msa``\n', ' burst dma source address register\n', '\n', '``ms``\n', ' burst dma status register\n', '\n', '``md``\n', ' burst dma data register\n', '\n', '``pda``\n', ' peripheral dma destination address register\n', '\n', '``psa``\n', ' peripheral dma source address register\n', '\n', '``ps``\n', ' peripheral dma status register\n', '\n', '``pd``\n', ' peripheral dma data register\n', '\n', '``ca``\n', ' CRC polynomial register\n', '\n', '``cs``\n', ' CRC accumulator register\n', '\n', '``dda``\n', ' dedicated core destination address register\n', '\n', '``dsa``\n', ' dedicated core source address register\n', '\n', '``ds``\n', ' dedicated core status register\n', '\n', '``dd``\n', ' dedicated core data register\n', '\n', '``scratch0``\n', ' 1st word of dedicated ram for context switch\n', '\n', '``scratch1``\n', ' 2nd word of dedicated ram for context switch\n', '\n', '``scratch2``\n', ' 3rd word of dedicated ram for context switch\n', '\n', '``scratch3``\n', ' 4th word of dedicated ram for context switch\n', '\n', '``scratch4``\n', ' 5th word of dedicated ram for context switch\n', '\n', '``scratch5``\n', ' 6th word of dedicated ram for context switch\n', '\n', '``scratch6``\n', ' 7th word of dedicated ram for context switch\n', '\n', '``scratch7``\n', ' 8th word of dedicated ram for context switch\n', '\n', '\n', '\n', '\n'] | :: struct sdma_context_data { struct sdma_state_registers channel_state; u32 gReg[8]; u32 mda; u32 msa; u32 ms; u32 md; u32 pda; u32 psa; u32 ps; u32 pd; u32 ca; u32 cs; u32 dda; u32 dsa; u32 ds; u32 dd; u32 scratch0; u32 scratch1; u32 scratch2; u32 scratch3; u32 scratch4; u32 scratch5; u32 scratch6; u32 scratch7; };
1012 | sdma_desc | descriptor structor for one transfer |  | ['\n', '``vd``\n', ' descriptor for virt dma\n', '\n', '``num_bd``\n', ' number of descriptors currently handling\n', '\n', '``bd_phys``\n', ' physical address of bd\n', '\n', '``buf_tail``\n', ' ID of the buffer that was processed\n', '\n', '``buf_ptail``\n', ' ID of the previous buffer that was processed\n', '\n', '``period_len``\n', ' period length, used in cyclic.\n', '\n', '``chn_real_count``\n', ' the real count updated from bd->mode.count\n', '\n', '``chn_count``\n', ' the transfer count set\n', '\n', '``sdmac``\n', ' sdma_channel pointer\n', '\n', '``bd``\n', ' pointer of allocate bd\n', '\n', '\n', '\n', '\n'] | :: struct sdma_desc { struct virt_dma_desc vd; unsigned int num_bd; dma_addr_t bd_phys; unsigned int buf_tail; unsigned int buf_ptail; unsigned int period_len; unsigned int chn_real_count; unsigned int chn_count; struct sdma_channel *sdmac; struct sdma_buffer_descriptor *bd; };
1013 | sdma_channel | housekeeping for a SDMA channel |  | ['\n', '``vc``\n', ' virt_dma base structure\n', '\n', '``desc``\n', ' sdma description including vd and other special member\n', '\n', '``sdma``\n', ' pointer to the SDMA engine for this channel\n', '\n', '``channel``\n', ' the channel number, matches dmaengine chan_id + 1\n', '\n', '``direction``\n', ' transfer type. Needed for setting SDMA script\n', ' **slave_config** Slave configuration\n', '\n', '``peripheral_type``\n', ' Peripheral type. Needed for setting SDMA script\n', '\n', '``event_id0``\n', ' aka dma request line\n', '\n', '``event_id1``\n', ' for channels that use 2 events\n', '\n', '``word_size``\n', ' peripheral access size\n', '\n', '``pc_from_device``\n', ' script address for those device_2_memory\n', '\n', '``pc_to_device``\n', ' script address for those memory_2_device\n', '\n', '``device_to_device``\n', ' script address for those device_2_device\n', '\n', '``pc_to_pc``\n', ' script address for those memory_2_memory\n', '\n', '``flags``\n', ' loop mode or not\n', '\n', '``per_address``\n', ' peripheral source or destination address in common case\n', ' destination address in p_2_p case\n', '\n', '``per_address2``\n', ' peripheral source address in p_2_p case\n', '\n', '``event_mask``\n', ' event mask used in p_2_p script\n', '\n', '``watermark_level``\n', ' value for gReg[7], some script will extend it from\n', ' basic watermark such as p_2_p\n', '\n', '``shp_addr``\n', ' value for gReg[6]\n', '\n', '``per_addr``\n', ' value for gReg[2]\n', '\n', '``status``\n', ' status of dma channel\n', '\n', '``data``\n', ' specific sdma interface structure\n', '\n', '\n', '\n', '\n'] | :: struct sdma_channel { struct virt_dma_chan vc; struct sdma_desc *desc; struct sdma_engine *sdma; unsigned int channel; enum dma_transfer_direction direction; struct dma_slave_config slave_config; enum sdma_peripheral_type peripheral_type; unsigned int event_id0; unsigned int event_id1; enum dma_slave_buswidth word_size; unsigned int pc_from_device, pc_to_device; unsigned int device_to_device; unsigned int pc_to_pc; unsigned long flags; dma_addr_t per_address, per_address2; unsigned long event_mask[2]; unsigned long watermark_level; u32 shp_addr, per_addr; enum dma_status status; bool context_loaded; struct imx_dma_data data; struct work_struct terminate_worker; };
1014 | sdma_firmware_header | Layout of the firmware image |  | ['\n', '``magic``\n', ' "SDMA"\n', '\n', '``version_major``\n', ' increased whenever layout of struct\n', ' sdma_script_start_addrs changes.\n', '\n', '``version_minor``\n', ' firmware minor version (for binary compatible changes)\n', '\n', '``script_addrs_start``\n', ' offset of struct sdma_script_start_addrs in this image\n', '\n', '``num_script_addrs``\n', ' Number of script addresses in this image\n', '\n', '``ram_code_start``\n', ' offset of SDMA ram image in this firmware image\n', '\n', '``ram_code_size``\n', ' size of SDMA ram image\n', '\n', '\n', '\n', '\n'] | :: struct sdma_firmware_header { u32 magic; u32 version_major; u32 version_minor; u32 script_addrs_start; u32 num_script_addrs; u32 ram_code_start; u32 ram_code_size; };
1015 | mtk_hsdma_pdesc | This is the struct holding info describing physical descriptor (PD) and its placement must be kept at 4-bytes alignment in little endian order. **desc**[1-4]: The control pad used to indicate hardware how to deal with the descriptor such as source and destination address and data length. The maximum data length each pdesc can handle is 0x3f80 bytes |  | ['\n', '\n', '\n', '\n'] | :: struct mtk_hsdma_pdesc { __le32 desc1; __le32 desc2; __le32 desc3; __le32 desc4; };
1016 | mtk_hsdma_vdesc | This is the struct holding info describing virtual descriptor (VD) |  | ['\n', '``vd``\n', ' An instance for struct virt_dma_desc\n', '\n', '``len``\n', ' The total data size device wants to move\n', '\n', '``residue``\n', ' The remaining data size device will move\n', '\n', '``dest``\n', ' The destination address device wants to move to\n', '\n', '``src``\n', ' The source address device wants to move from\n', '\n', '\n', '\n', '\n'] | :: struct mtk_hsdma_vdesc { struct virt_dma_desc vd; size_t len; size_t residue; dma_addr_t dest; dma_addr_t src; };
1017 | mtk_hsdma_cb | This is the struct holding extra info required for RX ring to know what relevant VD the the PD is being mapped to. |  | ['\n', '``vd``\n', ' Pointer to the relevant VD.\n', '\n', '``flag``\n', ' Flag indicating what action should be taken when VD\n', ' is completed.\n', '\n', '\n', '\n', '\n'] | :: struct mtk_hsdma_cb { struct virt_dma_desc *vd; enum mtk_hsdma_vdesc_flag flag; };
1018 | mtk_hsdma_ring | This struct holds info describing underlying ring space |  | ['\n', '``txd``\n', ' The descriptor TX ring which describes DMA source\n', ' information\n', '\n', '``rxd``\n', ' The descriptor RX ring which describes DMA\n', ' destination information\n', '\n', '``cb``\n', ' The extra information pointed at by RX ring\n', '\n', '``tphys``\n', ' The physical addr of TX ring\n', '\n', '``rphys``\n', ' The physical addr of RX ring\n', '\n', '``cur_tptr``\n', ' Pointer to the next free descriptor used by the host\n', '\n', '``cur_rptr``\n', ' Pointer to the last done descriptor by the device\n', '\n', '\n', '\n', '\n'] | :: struct mtk_hsdma_ring { struct mtk_hsdma_pdesc *txd; struct mtk_hsdma_pdesc *rxd; struct mtk_hsdma_cb *cb; dma_addr_t tphys; dma_addr_t rphys; u16 cur_tptr; u16 cur_rptr; };
1019 | mtk_hsdma_pchan | This is the struct holding info describing physical channel (PC) |  | ['\n', '``ring``\n', ' An instance for the underlying ring\n', '\n', '``sz_ring``\n', ' Total size allocated for the ring\n', '\n', '``nr_free``\n', ' Total number of free rooms in the ring. It would\n', ' be accessed and updated frequently between IRQ\n', ' context and user context to reflect whether ring\n', ' can accept requests from VD.\n', '\n', '\n', '\n', '\n'] | :: struct mtk_hsdma_pchan { struct mtk_hsdma_ring ring; size_t sz_ring; atomic_t nr_free; };
1020 | mtk_hsdma_vchan | This is the struct holding info describing virtual channel (VC) |  | ['\n', '``vc``\n', ' An instance for struct virt_dma_chan\n', '\n', '``issue_completion``\n', ' The wait for all issued descriptors completited\n', '\n', '``issue_synchronize``\n', ' Bool indicating channel synchronization starts\n', '\n', '``desc_hw_processing``\n', ' List those descriptors the hardware is processing,\n', ' which is protected by vc.lock\n', '\n', '\n', '\n', '\n'] | :: struct mtk_hsdma_vchan { struct virt_dma_chan vc; struct completion issue_completion; bool issue_synchronize; struct list_head desc_hw_processing; };
1021 | mtk_hsdma_soc | This is the struct holding differences among SoCs |  | ['\n', '``ddone``\n', ' Bit mask for DDONE\n', '\n', '``ls0``\n', ' Bit mask for LS0\n', '\n', '\n', '\n', '\n'] | :: struct mtk_hsdma_soc { __le32 ddone; __le32 ls0; };
1022 | mtk_hsdma_device | This is the struct holding info describing HSDMA device |  | ['\n', '``ddev``\n', ' An instance for struct dma_device\n', '\n', '``base``\n', ' The mapped register I/O base\n', '\n', '``clk``\n', ' The clock that device internal is using\n', '\n', '``irq``\n', ' The IRQ that device are using\n', '\n', '``dma_requests``\n', ' The number of VCs the device supports to\n', '\n', '``vc``\n', ' The pointer to all available VCs\n', '\n', '``pc``\n', ' The pointer to the underlying PC\n', '\n', '``pc_refcnt``\n', ' Track how many VCs are using the PC\n', '\n', '``lock``\n', ' Lock protect agaisting multiple VCs access PC\n', '\n', '``soc``\n', ' The pointer to area holding differences among\n', ' vaious platform\n', '\n', '\n', '\n', '\n'] | :: struct mtk_hsdma_device { struct dma_device ddev; void __iomem *base; struct clk *clk; u32 irq; u32 dma_requests; struct mtk_hsdma_vchan *vc; struct mtk_hsdma_pchan *pc; refcount_t pc_refcnt; spinlock_t lock; const struct mtk_hsdma_soc *soc; };
1023 | mtk_cqdma_vdesc | The struct holding info describing virtual descriptor (CVD) |  | ['\n', '``vd``\n', ' An instance for struct virt_dma_desc\n', '\n', '``len``\n', ' The total data size device wants to move\n', '\n', '``residue``\n', ' The remaining data size device will move\n', '\n', '``dest``\n', ' The destination address device wants to move to\n', '\n', '``src``\n', ' The source address device wants to move from\n', '\n', '``ch``\n', ' The pointer to the corresponding dma channel\n', '\n', '``node``\n', ' The lise_head struct to build link-list for VDs\n', '\n', '``parent``\n', ' The pointer to the parent CVD\n', '\n', '\n', '\n', '\n'] | :: struct mtk_cqdma_vdesc { struct virt_dma_desc vd; size_t len; size_t residue; dma_addr_t dest; dma_addr_t src; struct dma_chan *ch; struct list_head node; struct mtk_cqdma_vdesc *parent; };
1024 | mtk_cqdma_pchan | The struct holding info describing physical channel (PC) |  | ['\n', '``queue``\n', ' Queue for the PDs issued to this PC\n', '\n', '``base``\n', ' The mapped register I/O base of this PC\n', '\n', '``irq``\n', ' The IRQ that this PC are using\n', '\n', '``refcnt``\n', ' Track how many VCs are using this PC\n', '\n', '``tasklet``\n', ' Tasklet for this PC\n', '\n', '``lock``\n', ' Lock protect agaisting multiple VCs access PC\n', '\n', '\n', '\n', '\n'] | :: struct mtk_cqdma_pchan { struct list_head queue; void __iomem *base; u32 irq; refcount_t refcnt; struct tasklet_struct tasklet; spinlock_t lock; };
1025 | mtk_cqdma_vchan | The struct holding info describing virtual channel (VC) |  | ['\n', '``vc``\n', ' An instance for struct virt_dma_chan\n', '\n', '``pc``\n', ' The pointer to the underlying PC\n', '\n', '``issue_completion``\n', ' The wait for all issued descriptors completited\n', '\n', '``issue_synchronize``\n', ' Bool indicating channel synchronization starts\n', '\n', '\n', '\n', '\n'] | :: struct mtk_cqdma_vchan { struct virt_dma_chan vc; struct mtk_cqdma_pchan *pc; struct completion issue_completion; bool issue_synchronize; };
1026 | mtk_cqdma_device | The struct holding info describing CQDMA device |  | ['\n', '``ddev``\n', ' An instance for struct dma_device\n', '\n', '``clk``\n', ' The clock that device internal is using\n', '\n', '``dma_requests``\n', ' The number of VCs the device supports to\n', '\n', '``dma_channels``\n', ' The number of PCs the device supports to\n', '\n', '``vc``\n', ' The pointer to all available VCs\n', '\n', '``pc``\n', ' The pointer to all the underlying PCs\n', '\n', '\n'] | :: struct mtk_cqdma_device { struct dma_device ddev; struct clk *clk; u32 dma_requests; u32 dma_channels; struct mtk_cqdma_vchan *vc; struct mtk_cqdma_pchan **pc; };
1027 | ioatdma_device | internal representation of a IOAT device |  | ['\n', '``pdev``\n', ' PCI-Express device\n', '\n', '``reg_base``\n', ' MMIO register space base address\n', '\n', '``completion_pool``\n', ' DMA buffers for completion ops\n', '\n', '``sed_hw_pool``\n', ' DMA super descriptor pools\n', '\n', '``dma_dev``\n', ' embedded struct dma_device\n', '\n', '``version``\n', ' version of ioatdma device\n', '\n', '``msix_entries``\n', ' irq handlers\n', '\n', '``idx``\n', ' per channel data\n', '\n', '``dca``\n', ' direct cache access context\n', '\n', '``irq_mode``\n', ' interrupt mode (INTX, MSI, MSIX)\n', '\n', '``cap``\n', ' read DMA capabilities register\n', '\n', '\n', '\n', '\n'] | :: struct ioatdma_device { struct pci_dev *pdev; void __iomem *reg_base; struct dma_pool *completion_pool; #define MAX_SED_POOLS 5; struct dma_pool *sed_hw_pool[MAX_SED_POOLS]; struct dma_device dma_dev; u8 version; #define IOAT_MAX_CHANS 4; struct msix_entry msix_entries[IOAT_MAX_CHANS]; struct ioatdma_chan *idx[IOAT_MAX_CHANS]; struct dca_provider *dca; enum ioat_irq_mode irq_mode; u32 cap; u64 msixtba0; u64 msixdata0; u32 msixpba; };
1028 | ioat_sed_ent | wrapper around super extended hardware descriptor |  | ['\n', '``hw``\n', ' hardware SED\n', '\n', '``dma``\n', ' dma address for the SED\n', '\n', '``parent``\n', " point to the dma descriptor that's the parent\n", '\n', '``hw_pool``\n', ' descriptor pool index\n', '\n', '\n', '\n', '\n'] | :: struct ioat_sed_ent { struct ioat_sed_raw_descriptor *hw; dma_addr_t dma; struct ioat_ring_ent *parent; unsigned int hw_pool; };
1029 | ioat_ring_ent | wrapper around hardware descriptor |  | ['\n', '``{unnamed_union}``\n', ' anonymous\n', '\n', '``hw``\n', ' hardware DMA descriptor (for memcpy)\n', '\n', '``xor``\n', ' hardware xor descriptor\n', '\n', '``xor_ex``\n', ' hardware xor extension descriptor\n', '\n', '``pq``\n', ' hardware pq descriptor\n', '\n', '``pq_ex``\n', ' hardware pq extension descriptor\n', '\n', '``pqu``\n', ' hardware pq update descriptor\n', '\n', '``raw``\n', ' hardware raw (un-typed) descriptor\n', '\n', '``len``\n', ' total transaction length for unmap\n', '\n', '``txd``\n', ' the generic software descriptor for all engines\n', '\n', '``result``\n', ' asynchronous result of validate operations\n', '\n', '``id``\n', ' identifier for debug\n', '\n', '``sed``\n', ' pointer to super extended descriptor sw desc\n', '\n', '\n'] | :: struct ioat_ring_ent { union { struct ioat_dma_descriptor *hw; struct ioat_xor_descriptor *xor; struct ioat_xor_ext_descriptor *xor_ex; struct ioat_pq_descriptor *pq; struct ioat_pq_ext_descriptor *pq_ex; struct ioat_pq_update_descriptor *pqu; struct ioat_raw_descriptor *raw; }; size_t len; struct dma_async_tx_descriptor txd; enum sum_check_flags *result; #ifdef DEBUG; int id; #endif; struct ioat_sed_ent *sed; };
1030 | ppc440spe_adma_device | internal representation of an ADMA device |  | ['\n', '``dev``\n', ' device\n', '\n', '``dma_reg``\n', ' base for DMAx register access\n', '\n', '``xor_reg``\n', ' base for XOR register access\n', '\n', '``i2o_reg``\n', ' base for I2O register access\n', '\n', '``id``\n', ' HW ADMA Device selector\n', '\n', '``dma_desc_pool_virt``\n', ' base of DMA descriptor region (CPU address)\n', '\n', '``dma_desc_pool``\n', ' base of DMA descriptor region (DMA address)\n', '\n', '``pool_size``\n', ' size of the pool\n', '\n', '``irq``\n', ' DMAx or XOR irq number\n', '\n', '``err_irq``\n', ' DMAx error irq number\n', '\n', '``common``\n', ' embedded struct dma_device\n', '\n', '\n', '\n', '\n'] | :: struct ppc440spe_adma_device { struct device *dev; struct dma_regs __iomem *dma_reg; struct xor_regs __iomem *xor_reg; struct i2o_regs __iomem *i2o_reg; int id; void *dma_desc_pool_virt; dma_addr_t dma_desc_pool; size_t pool_size; int irq; int err_irq; struct dma_device common; };
1031 | ppc440spe_adma_chan | internal representation of an ADMA channel |  | ['\n', '``lock``\n', ' serializes enqueue/dequeue operations to the slot pool\n', '\n', '``device``\n', ' parent device\n', '\n', '``chain``\n', ' device chain view of the descriptors\n', '\n', '``common``\n', ' common dmaengine channel object members\n', '\n', '``all_slots``\n', ' complete domain of slots usable by the channel\n', '\n', '``pending``\n', ' allows batching of hardware operations\n', '\n', '``slots_allocated``\n', ' records the actual size of the descriptor slot pool\n', '\n', '``hw_chain_inited``\n', ' h/w descriptor chain initialization flag\n', '\n', '``irq_tasklet``\n', ' bottom half where ppc440spe_adma_slot_cleanup runs\n', '\n', '``needs_unmap``\n', ' if buffers should not be unmapped upon final processing\n', '\n', '``pdest_page``\n', ' P destination page for async validate operation\n', '\n', '``qdest_page``\n', ' Q destination page for async validate operation\n', '\n', '``pdest``\n', ' P dma addr for async validate operation\n', '\n', '``qdest``\n', ' Q dma addr for async validate operation\n', '\n', '\n', '\n', '\n'] | :: struct ppc440spe_adma_chan { spinlock_t lock; struct ppc440spe_adma_device *device; struct list_head chain; struct dma_chan common; struct list_head all_slots; struct ppc440spe_adma_desc_slot *last_used; int pending; int slots_allocated; int hw_chain_inited; struct tasklet_struct irq_tasklet; u8 needs_unmap; struct page *pdest_page; struct page *qdest_page; dma_addr_t pdest; dma_addr_t qdest; };
1032 | ppc440spe_adma_desc_slot | PPC440SPE-ADMA software descriptor |  | ['\n', '``phys``\n', ' hardware address of the hardware descriptor chain\n', '\n', '``group_head``\n', ' first operation in a transaction\n', '\n', '``hw_next``\n', ' pointer to the next descriptor in chain\n', '\n', '``async_tx``\n', ' support for the async_tx api\n', '\n', '``slot_node``\n', ' node on the iop_adma_chan.all_slots list\n', '\n', '``chain_node``\n', ' node on the op_adma_chan.chain list\n', '\n', '``group_list``\n', ' list of slots that make up a multi-descriptor transaction\n', ' for example transfer lengths larger than the supported hw max\n', '\n', '``unmap_len``\n', ' transaction bytecount\n', '\n', '``hw_desc``\n', ' virtual address of the hardware descriptor chain\n', '\n', '``stride``\n', ' currently chained or not\n', '\n', '``idx``\n', ' pool index\n', '\n', '``slot_cnt``\n', ' total slots used in an transaction (group of operations)\n', '\n', '``src_cnt``\n', ' number of sources set in this descriptor\n', '\n', '``dst_cnt``\n', ' number of destinations set in the descriptor\n', '\n', '``slots_per_op``\n', ' number of slots per operation\n', '\n', '``descs_per_op``\n', ' number of slot per P/Q operation see comment\n', ' for ppc440spe_prep_dma_pqxor function\n', '\n', '``flags``\n', ' desc state/type\n', '\n', '``reverse_flags``\n', ' 1 if a corresponding rxor address uses reversed address order\n', '\n', '``{unnamed_union}``\n', ' anonymous\n', '\n', '``xor_check_result``\n', ' result of zero sum\n', '\n', '``crc32_result``\n', ' result crc calculation\n', '\n', '\n', '\n', '\n'] | :: struct ppc440spe_adma_desc_slot { dma_addr_t phys; struct ppc440spe_adma_desc_slot *group_head; struct ppc440spe_adma_desc_slot *hw_next; struct dma_async_tx_descriptor async_tx; struct list_head slot_node; struct list_head chain_node; struct list_head group_list; unsigned int unmap_len; void *hw_desc; u16 stride; u16 idx; u16 slot_cnt; u8 src_cnt; u8 dst_cnt; u8 slots_per_op; u8 descs_per_op; unsigned long flags; unsigned long reverse_flags[8]; #define PPC440SPE_DESC_INT 0 ; #define PPC440SPE_ZERO_P 1 ; #define PPC440SPE_ZERO_Q 2 ; #define PPC440SPE_COHERENT 3 ; #define PPC440SPE_DESC_WXOR 4 ; #define PPC440SPE_DESC_RXOR 5 ; #define PPC440SPE_DESC_RXOR123 8 ; #define PPC440SPE_DESC_RXOR124 9 ; #define PPC440SPE_DESC_RXOR125 10 ; #define PPC440SPE_DESC_RXOR12 11 ; #define PPC440SPE_DESC_RXOR_REV 12 ; #define PPC440SPE_DESC_PCHECK 13; #define PPC440SPE_DESC_QCHECK 14; #define PPC440SPE_DESC_RXOR_MSK 0x3; struct ppc440spe_rxor rxor_cursor; union { u32 *xor_check_result; u32 *crc32_result; }; };
1033 | vendor_data | vendor-specific config parameters for PL08x derivatives |  | ['\n', '``config_offset``\n', ' offset to the configuration register\n', '\n', '``channels``\n', ' the number of channels available in this variant\n', '\n', '``signals``\n', ' the number of request signals available from the hardware\n', '\n', '``dualmaster``\n', ' whether this version supports dual AHB masters or not.\n', '\n', '``nomadik``\n', ' whether this variant is a ST Microelectronics Nomadik, where the\n', ' channels have Nomadik security extension bits that need to be checked\n', ' for permission before use and some registers are missing\n', '\n', '``pl080s``\n', ' whether this variant is a Samsung PL080S, which has separate\n', ' register and LLI word for transfer size.\n', '\n', '``ftdmac020``\n', ' whether this variant is a Faraday Technology FTDMAC020\n', '\n', '``max_transfer_size``\n', ' the maximum single element transfer size for this\n', ' PL08x variant.\n', '\n', '\n', '\n', '\n'] | :: struct vendor_data { u8 config_offset; u8 channels; u8 signals; bool dualmaster; bool nomadik; bool pl080s; bool ftdmac020; u32 max_transfer_size; };
1034 | pl08x_bus_data | information of source or destination busses for a transfer |  | ['\n', '``addr``\n', ' current address\n', '\n', '``maxwidth``\n', ' the maximum width of a transfer on this bus\n', '\n', '``buswidth``\n', ' the width of this bus in bytes: 1, 2 or 4\n', '\n', '\n', '\n', '\n'] | :: struct pl08x_bus_data { dma_addr_t addr; u8 maxwidth; u8 buswidth; };
1035 | pl08x_phy_chan | holder for the physical channels |  | ['\n', '``id``\n', ' physical index to this channel\n', '\n', '``base``\n', ' memory base address for this physical channel\n', '\n', '``reg_config``\n', ' configuration address for this physical channel\n', '\n', '``reg_control``\n', ' control address for this physical channel\n', '\n', '``reg_src``\n', ' transfer source address register\n', '\n', '``reg_dst``\n', ' transfer destination address register\n', '\n', '``reg_lli``\n', ' transfer LLI address register\n', '\n', '``reg_busy``\n', ' if the variant has a special per-channel busy register,\n', ' this contains a pointer to it\n', '\n', '``lock``\n', ' a lock to use when altering an instance of this struct\n', '\n', '``serving``\n', ' the virtual channel currently being served by this physical\n', ' channel\n', '\n', '``locked``\n', ' channel unavailable for the system, e.g. dedicated to secure\n', ' world\n', '\n', '``ftdmac020``\n', ' channel is on a FTDMAC020\n', '\n', '``pl080s``\n', ' channel is on a PL08s\n', '\n', '\n', '\n', '\n'] | :: struct pl08x_phy_chan { unsigned int id; void __iomem *base; void __iomem *reg_config; void __iomem *reg_control; void __iomem *reg_src; void __iomem *reg_dst; void __iomem *reg_lli; void __iomem *reg_busy; spinlock_t lock; struct pl08x_dma_chan *serving; bool locked; bool ftdmac020; bool pl080s; };
1036 | pl08x_sg | structure containing data per sg |  | ['\n', '``src_addr``\n', ' src address of sg\n', '\n', '``dst_addr``\n', ' dst address of sg\n', '\n', '``len``\n', ' transfer len in bytes\n', '\n', '``node``\n', " node for txd's dsg_list\n", '\n', '\n', '\n', '\n'] | :: struct pl08x_sg { dma_addr_t src_addr; dma_addr_t dst_addr; size_t len; struct list_head node; };
1037 | pl08x_txd | wrapper for struct dma_async_tx_descriptor |  | ['\n', '``vd``\n', ' virtual DMA descriptor\n', '\n', '``dsg_list``\n', " list of children sg's\n", '\n', '``llis_bus``\n', ' DMA memory address (physical) start for the LLIs\n', '\n', '``llis_va``\n', ' virtual memory address start for the LLIs\n', '\n', '``cctl``\n', ' control reg values for current txd\n', '\n', '``ccfg``\n', ' config reg values for current txd\n', '\n', '``done``\n', ' this marks completed descriptors, which should not have their\n', ' mux released.\n', '\n', '``cyclic``\n', ' indicate cyclic transfers\n', '\n', '\n', '\n', '\n'] | :: struct pl08x_txd { struct virt_dma_desc vd; struct list_head dsg_list; dma_addr_t llis_bus; u32 *llis_va; u32 cctl; u32 ccfg; bool done; bool cyclic; };
1038 | pl08x_dma_chan_state | holds the PL08x specific virtual channel states |  |  |  | ``PL08X_CHAN_IDLE`` the channel is idle ``PL08X_CHAN_RUNNING`` the channel has allocated a physical transport channel and is running a transfer on it ``PL08X_CHAN_PAUSED`` the channel has allocated a physical transport channel, but the transfer is currently paused ``PL08X_CHAN_WAITING`` the channel is waiting for a physical transport channel to become available (only pertains to memcpy channels)
1039 | pl08x_dma_chan | this structure wraps a DMA ENGINE channel |  | ['\n', '``vc``\n', ' wrappped virtual channel\n', '\n', '``phychan``\n', ' the physical channel utilized by this channel, if there is one\n', '\n', '``name``\n', ' name of channel\n', '\n', '``cd``\n', ' channel platform data\n', '\n', '``cfg``\n', ' slave configuration\n', '\n', '``at``\n', ' active transaction on this channel\n', '\n', '``host``\n', ' a pointer to the host (internal use)\n', '\n', '``state``\n', ' whether the channel is idle, paused, running etc\n', '\n', '``slave``\n', ' whether this channel is a device (slave) or for memcpy\n', '\n', '``signal``\n', ' the physical DMA request signal which this channel is using\n', '\n', '``mux_use``\n', ' count of descriptors using this DMA request signal setting\n', '\n', '``waiting_at``\n', ' time in jiffies when this channel moved to waiting state\n', '\n', '\n', '\n', '\n'] | :: struct pl08x_dma_chan { struct virt_dma_chan vc; struct pl08x_phy_chan *phychan; const char *name; struct pl08x_channel_data *cd; struct dma_slave_config cfg; struct pl08x_txd *at; struct pl08x_driver_data *host; enum pl08x_dma_chan_state state; bool slave; int signal; unsigned mux_use; unsigned long waiting_at; };
1040 | pl08x_driver_data | the local state holder for the PL08x |  | ['\n', '``slave``\n', ' optional slave engine for this instance\n', '\n', '``memcpy``\n', ' memcpy engine for this instance\n', '\n', '``has_slave``\n', ' the PL08x has a slave engine (routed signals)\n', '\n', '``base``\n', ' virtual memory base (remapped) for the PL08x\n', '\n', '``adev``\n', ' the corresponding AMBA (PrimeCell) bus entry\n', '\n', '``vd``\n', ' vendor data for this PL08x variant\n', '\n', '``pd``\n', ' platform data passed in from the platform/machine\n', '\n', '``phy_chans``\n', ' array of data for the physical channels\n', '\n', '``pool``\n', ' a pool for the LLI descriptors\n', '\n', '``lli_buses``\n', ' bitmask to or in to LLI pointer selecting AHB port for LLI\n', ' fetches\n', '\n', '``mem_buses``\n', ' set to indicate memory transfers on AHB2.\n', '\n', '``lli_words``\n', ' how many words are used in each LLI item for this variant\n', '\n', '\n', '\n', '\n'] | :: struct pl08x_driver_data { struct dma_device slave; struct dma_device memcpy; bool has_slave; void __iomem *base; struct amba_device *adev; const struct vendor_data *vd; struct pl08x_platform_data *pd; struct pl08x_phy_chan *phy_chans; struct dma_pool *pool; u8 lli_buses; u8 mem_buses; u8 lli_words; };
1041 | coh901318_params | parameters for DMAC configuration |  | ['\n', '``config``\n', ' DMA config register\n', '\n', '``ctrl_lli_last``\n', ' DMA control register for the last lli in the list\n', '\n', '``ctrl_lli``\n', ' DMA control register for an lli\n', '\n', '``ctrl_lli_chained``\n', ' DMA control register for a chained lli\n', '\n', '\n', '\n', '\n'] | :: struct coh901318_params { u32 config; u32 ctrl_lli_last; u32 ctrl_lli; u32 ctrl_lli_chained; };
1042 | coh_dma_channel | dma channel base |  | ['\n', '``name``\n', ' ascii name of dma channel\n', '\n', '``number``\n', ' channel id number\n', '\n', '``desc_nbr_max``\n', ' number of preallocated descriptors\n', '\n', '``priority_high``\n', ' prio of channel, 0 low otherwise high.\n', '\n', '``param``\n', ' configuration parameters\n', '\n', '\n', '\n', '\n'] | :: struct coh_dma_channel { const char name[32]; const int number; const int desc_nbr_max; const int priority_high; const struct coh901318_params param; };
1043 | powersave | DMA power save structure |  | ['\n', '``lock``\n', ' lock protecting data in this struct\n', '\n', '``started_channels``\n', ' bit mask indicating active dma channels\n', '\n', '\n'] | :: struct powersave { spinlock_t lock; u64 started_channels; };
1044 | owl_dma_lli_hw | Hardware link list for dma transfer |  | ['\n', '``next_lli``\n', ' physical address of the next link list\n', '\n', '``saddr``\n', ' source physical address\n', '\n', '``daddr``\n', ' destination physical address\n', '\n', '``flen``\n', ' frame length\n', '\n', '``fcnt``\n', ' frame count\n', '\n', '``src_stride``\n', ' source stride\n', '\n', '``dst_stride``\n', ' destination stride\n', '\n', '``ctrla``\n', ' dma_mode and linklist ctrl config\n', '\n', '``ctrlb``\n', ' interrupt config\n', '\n', '``const_num``\n', ' data for constant fill\n', '\n', '\n', '\n', '\n'] | :: struct owl_dma_lli_hw { u32 next_lli; u32 saddr; u32 daddr; u32 flen:20; u32 fcnt:12; u32 src_stride; u32 dst_stride; u32 ctrla; u32 ctrlb; u32 const_num; };
1045 | owl_dma_lli | Link list for dma transfer |  | ['\n', '``hw``\n', ' hardware link list\n', '\n', '``phys``\n', ' physical address of hardware link list\n', '\n', '``node``\n', " node for txd's lli_list\n", '\n', '\n', '\n', '\n'] | :: struct owl_dma_lli { struct owl_dma_lli_hw hw; dma_addr_t phys; struct list_head node; };
1046 | owl_dma_txd | Wrapper for struct dma_async_tx_descriptor |  | ['\n', '``vd``\n', ' virtual DMA descriptor\n', '\n', '``lli_list``\n', ' link list of lli nodes\n', '\n', '``cyclic``\n', ' flag to indicate cyclic transfers\n', '\n', '\n', '\n', '\n'] | :: struct owl_dma_txd { struct virt_dma_desc vd; struct list_head lli_list; bool cyclic; };
1047 | owl_dma_pchan | Holder for the physical channels |  | ['\n', '``id``\n', ' physical index to this channel\n', '\n', '``base``\n', ' virtual memory base for the dma channel\n', '\n', '``vchan``\n', ' the virtual channel currently being served by this physical channel\n', '\n', '``lock``\n', ' a lock to use when altering an instance of this struct\n', '\n', '\n', '\n', '\n'] | :: struct owl_dma_pchan { u32 id; void __iomem *base; struct owl_dma_vchan *vchan; spinlock_t lock; };
1048 | owl_dma_vchan | Wrapper for DMA ENGINE channel |  | ['\n', '``vc``\n', ' wrappped virtual channel\n', '\n', '``pchan``\n', ' the physical channel utilized by this channel\n', '\n', '``txd``\n', ' active transaction on this channel\n', '\n', '``cfg``\n', ' slave configuration for this channel\n', '\n', '``drq``\n', ' physical DMA request ID for this channel\n', '\n', '\n', '\n', '\n'] | :: struct owl_dma_vchan { struct virt_dma_chan vc; struct owl_dma_pchan *pchan; struct owl_dma_txd *txd; struct dma_slave_config cfg; u8 drq; };
1049 | owl_dma | Holder for the Owl DMA controller |  | ['\n', '``dma``\n', ' dma engine for this instance\n', '\n', '``base``\n', ' virtual memory base for the DMA controller\n', '\n', '``clk``\n', ' clock for the DMA controller\n', '\n', '``lock``\n', ' a lock to use when change DMA controller global register\n', '\n', '``lli_pool``\n', ' a pool for the LLI descriptors\n', '\n', '``irq``\n', ' interrupt ID for the DMA controller\n', '\n', '``nr_pchans``\n', ' the number of physical channels\n', '\n', '``pchans``\n', ' array of data for the physical channels\n', '\n', '``nr_vchans``\n', ' the number of physical channels\n', '\n', '``vchans``\n', ' array of data for the physical channels\n', '\n', '\n'] | :: struct owl_dma { struct dma_device dma; void __iomem *base; struct clk *clk; spinlock_t lock; struct dma_pool *lli_pool; int irq; unsigned int nr_pchans; struct owl_dma_pchan *pchans; unsigned int nr_vchans; struct owl_dma_vchan *vchans; };
1050 | ti_msgmgr_valid_queue_desc | SoC valid queues meant for this processor |  | ['\n', '``queue_id``\n', ' Queue Number for this path\n', '\n', '``proxy_id``\n', ' Proxy ID representing the processor in SoC\n', '\n', '``is_tx``\n', ' Is this a receive path?\n', '\n', '\n', '\n', '\n'] | :: struct ti_msgmgr_valid_queue_desc { u8 queue_id; u8 proxy_id; bool is_tx; };
1051 | ti_msgmgr_desc | Description of message manager integration | This structure is used in of match data to describe how integration for a specific compatible SoC is done. | ['\n', '``queue_count``\n', ' Number of Queues\n', '\n', '``max_message_size``\n', ' Message size in bytes\n', '\n', '``max_messages``\n', ' Number of messages\n', '\n', '``data_first_reg``\n', ' First data register for proxy data region\n', '\n', '``data_last_reg``\n', ' Last data register for proxy data region\n', '\n', '``status_cnt_mask``\n', ' Mask for getting the status value\n', '\n', '``status_err_mask``\n', ' Mask for getting the error value, if applicable\n', '\n', '``tx_polled``\n', ' Do I need to use polled mechanism for tx\n', '\n', '``tx_poll_timeout_ms``\n', ' Timeout in ms if polled\n', '\n', '``valid_queues``\n', ' List of Valid queues that the processor can access\n', '\n', '``data_region_name``\n', ' Name of the proxy data region\n', '\n', '``status_region_name``\n', ' Name of the proxy status region\n', '\n', '``ctrl_region_name``\n', ' Name of the proxy control region\n', '\n', '``num_valid_queues``\n', ' Number of valid queues\n', '\n', '``is_sproxy``\n', ' Is this an Secure Proxy instance?\n', '\n', '\n'] | :: struct ti_msgmgr_desc { u8 queue_count; u8 max_message_size; u8 max_messages; u8 data_first_reg; u8 data_last_reg; u32 status_cnt_mask; u32 status_err_mask; bool tx_polled; int tx_poll_timeout_ms; const struct ti_msgmgr_valid_queue_desc *valid_queues; const char *data_region_name; const char *status_region_name; const char *ctrl_region_name; int num_valid_queues; bool is_sproxy; };
1052 | ti_queue_inst | Description of a queue instance |  | ['\n', '``name``\n', ' Queue Name\n', '\n', '``queue_id``\n', ' Queue Identifier as mapped on SoC\n', '\n', '``proxy_id``\n', ' Proxy Identifier as mapped on SoC\n', '\n', '``irq``\n', ' IRQ for Rx Queue\n', '\n', '``is_tx``\n', " 'true' if transmit queue, else, 'false'\n", '\n', '``queue_buff_start``\n', ' First register of Data Buffer\n', '\n', '``queue_buff_end``\n', ' Last (or confirmation) register of Data buffer\n', '\n', '``queue_state``\n', ' Queue status register\n', '\n', '``queue_ctrl``\n', ' Queue Control register\n', '\n', '``chan``\n', ' Mailbox channel\n', '\n', '``rx_buff``\n', ' Receive buffer pointer allocated at probe, max_message_size\n', '\n', '\n', '\n', '\n'] | :: struct ti_queue_inst { char name[30]; u8 queue_id; u8 proxy_id; int irq; bool is_tx; void __iomem *queue_buff_start; void __iomem *queue_buff_end; void __iomem *queue_state; void __iomem *queue_ctrl; struct mbox_chan *chan; u32 *rx_buff; };
1053 | ti_msgmgr_inst | Description of a Message Manager Instance |  | ['\n', '``dev``\n', ' device pointer corresponding to the Message Manager instance\n', '\n', '``desc``\n', ' Description of the SoC integration\n', '\n', '``queue_proxy_region``\n', ' Queue proxy region where queue buffers are located\n', '\n', '``queue_state_debug_region``\n', ' Queue status register regions\n', '\n', '``queue_ctrl_region``\n', ' Queue Control register regions\n', '\n', '``num_valid_queues``\n', ' Number of valid queues defined for the processor\n', '\n', '``qinsts``\n', ' Array of valid Queue Instances for the Processor\n', '\n', '``mbox``\n', ' Mailbox Controller\n', '\n', '``chans``\n', ' Array for channels corresponding to the Queue Instances.\n', '\n', '\n', '**Note**\n', '\n', 'other queues are probably reserved for other processors\n', ' in the SoC.\n', '\n'] | :: struct ti_msgmgr_inst { struct device *dev; const struct ti_msgmgr_desc *desc; void __iomem *queue_proxy_region; void __iomem *queue_state_debug_region; void __iomem *queue_ctrl_region; u8 num_valid_queues; struct ti_queue_inst *qinsts; struct mbox_controller mbox; struct mbox_chan *chans; };
1054 | zynqmp_ipi_mchan | Description of a Xilinx ZynqMP IPI mailbox channel |  | ['\n', '``is_opened``\n', ' indicate if the IPI channel is opened\n', '\n', '``req_buf``\n', ' local to remote request buffer start address\n', '\n', '``resp_buf``\n', ' local to remote response buffer start address\n', '\n', '``rx_buf``\n', ' receive buffer to pass received message to client\n', '\n', '``req_buf_size``\n', ' request buffer size\n', '\n', '``resp_buf_size``\n', ' response buffer size\n', '\n', '``chan_type``\n', ' channel type\n', '\n', '\n', '\n', '\n'] | :: struct zynqmp_ipi_mchan { int is_opened; void __iomem *req_buf; void __iomem *resp_buf; void *rx_buf; size_t req_buf_size; size_t resp_buf_size; unsigned int chan_type; };
1055 | zynqmp_ipi_mbox | Description of a ZynqMP IPI mailbox platform data. |  | ['\n', '``pdata``\n', ' pointer to the IPI private data\n', '\n', '``dev``\n', ' device pointer corresponding to the Xilinx ZynqMP\n', ' IPI mailbox\n', '\n', '``remote_id``\n', ' remote IPI agent ID\n', '\n', '``mbox``\n', ' mailbox Controller\n', '\n', '``mchans``\n', ' array for channels, tx channel and rx channel.\n', '\n', '\n', '\n', '\n'] | :: struct zynqmp_ipi_mbox { struct zynqmp_ipi_pdata *pdata; struct device dev; u32 remote_id; struct mbox_controller mbox; struct zynqmp_ipi_mchan mchans[2]; };
1056 | zynqmp_ipi_pdata | Description of z ZynqMP IPI agent platform data. |  | ['\n', '``dev``\n', ' device pointer corresponding to the Xilinx ZynqMP\n', ' IPI agent\n', '\n', '``irq``\n', ' IPI agent interrupt ID\n', '\n', '``method``\n', ' IPI SMC or HVC is going to be used\n', '\n', '``local_id``\n', ' local IPI agent ID\n', '\n', '``num_mboxes``\n', ' number of mailboxes of this IPI agent\n', '\n', '``ipi_mboxes``\n', ' IPI mailboxes of this IPI agent\n', '\n', '\n'] | :: struct zynqmp_ipi_pdata { struct device *dev; int irq; unsigned int method; u32 local_id; int num_mboxes; struct zynqmp_ipi_mbox *ipi_mboxes; };
1057 | max77693_muic_irq |  |  | ['\n', '``irq``\n', ' the index of irq list of MUIC device.\n', '\n', '``name``\n', ' the name of irq.\n', '\n', '``virq``\n', ' the virtual irq to use irq domain\n', '\n', '\n', '\n', '\n'] | :: struct max77693_muic_irq { unsigned int irq; const char *name; unsigned int virq; };
1058 | extcon_cable | An internal data for an external connector. |  | ['\n', '``edev``\n', ' the extcon device\n', '\n', '``cable_index``\n', ' the index of this cable in the edev\n', '\n', '``attr_g``\n', ' the attribute group for the cable\n', '\n', '``attr_name``\n', ' "name" sysfs entry\n', '\n', '``attr_state``\n', ' "state" sysfs entry\n', '\n', '``attrs``\n', ' the array pointing to attr_name and attr_state for attr_g\n', '\n', '\n'] | :: struct extcon_cable { struct extcon_dev *edev; int cable_index; struct attribute_group attr_g; struct device_attribute attr_name; struct device_attribute attr_state; struct attribute *attrs[3]; union extcon_property_value usb_propval[EXTCON_PROP_USB_CNT]; union extcon_property_value chg_propval[EXTCON_PROP_CHG_CNT]; union extcon_property_value jack_propval[EXTCON_PROP_JACK_CNT]; union extcon_property_value disp_propval[EXTCON_PROP_DISP_CNT]; unsigned long usb_bits[BITS_TO_LONGS(EXTCON_PROP_USB_CNT)]; unsigned long chg_bits[BITS_TO_LONGS(EXTCON_PROP_CHG_CNT)]; unsigned long jack_bits[BITS_TO_LONGS(EXTCON_PROP_JACK_CNT)]; unsigned long disp_bits[BITS_TO_LONGS(EXTCON_PROP_DISP_CNT)]; };
1059 | adc_jack_data | internal data for adc_jack device driver |  | ['\n', '``edev``\n', ' extcon device.\n', '\n', '``cable_names``\n', ' list of supported cables.\n', '\n', '``adc_conditions``\n', ' list of adc value conditions.\n', '\n', '``num_conditions``\n', ' size of adc_conditions.\n', '\n', '``irq``\n', ' irq number of attach/detach event (0 if not exist).\n', '\n', '``handling_delay``\n', ' interrupt handler will schedule extcon event\n', ' handling at handling_delay jiffies.\n', '\n', '``handler``\n', ' extcon event handler called by interrupt handler.\n', '\n', '``chan``\n', ' iio channel being queried.\n', '\n', '\n', '\n', '\n'] | :: struct adc_jack_data { struct device *dev; struct extcon_dev *edev; const unsigned int **cable_names; struct adc_jack_cond *adc_conditions; int num_conditions; int irq; unsigned long handling_delay; struct delayed_work handler; struct iio_channel *chan; bool wakeup_source; };
1060 | extcon_dev | An extcon device represents one external connector. | In most cases, users only need to provide "User initializing data" of this struct when registering an extcon. In some exceptional cases, optional callbacks may be needed. However, the values in "internal data" are overwritten by register function. | ['\n', '``name``\n', ' The name of this extcon device. Parent device name is\n', ' used if NULL.\n', '\n', '``supported_cable``\n', ' Array of supported cable names ending with EXTCON_NONE.\n', ' If supported_cable is NULL, cable name related APIs\n', ' are disabled.\n', '\n', '``mutually_exclusive``\n', ' Array of mutually exclusive set of cables that cannot\n', ' be attached simultaneously. The array should be\n', ' ending with NULL or be NULL (no mutually exclusive\n', ' cables). For example, if it is { 0x7, 0x30, 0}, then,\n', ' {0, 1}, {0, 1, 2}, {0, 2}, {1, 2}, or {4, 5} cannot\n', ' be attached simulataneously. {0x7, 0} is equivalent to\n', ' {0x3, 0x6, 0x5, 0}. If it is {0xFFFFFFFF, 0}, there\n', ' can be no simultaneous connections.\n', '\n', '``dev``\n', ' Device of this extcon.\n', '\n', '``nh_all``\n', ' Notifier for the state change events for all supported\n', ' external connectors from this extcon.\n', '\n', '``nh``\n', ' Notifier for the state change events from this extcon\n', '\n', '``entry``\n', ' To support list of extcon devices so that users can\n', ' search for extcon devices based on the extcon name.\n', '\n', '``max_supported``\n', ' Internal value to store the number of cables.\n', '\n', '``state``\n', ' Attach/detach state of this extcon. Do not provide at\n', ' register-time.\n', '\n', '``extcon_dev_type``\n', ' Device_type struct to provide attribute_groups\n', ' customized for each extcon device.\n', '\n', '``cables``\n', ' Sysfs subdirectories. Each represents one cable.\n', '\n', '\n'] | :: struct extcon_dev { const char *name; const unsigned int *supported_cable; const u32 *mutually_exclusive; struct device dev; struct raw_notifier_head nh_all; struct raw_notifier_head *nh; struct list_head entry; int max_supported; spinlock_t lock; u32 state; struct device_type extcon_dev_type; struct extcon_cable *cables; struct attribute_group attr_g_muex; struct attribute **attrs_muex; struct device_attribute *d_attrs_muex; };
1061 | max14577_muic_irq |  |  | ['\n', '``irq``\n', ' the index of irq list of MUIC device.\n', '\n', '``name``\n', ' the name of irq.\n', '\n', '``virq``\n', ' the virtual irq to use irq domain\n', '\n', '\n', '\n', '\n'] | :: struct max14577_muic_irq { unsigned int irq; const char *name; unsigned int virq; };
1062 | gpio_extcon_data | A simple GPIO-controlled extcon device state container. |  | ['\n', '``edev``\n', ' Extcon device.\n', '\n', '``work``\n', ' Work fired by the interrupt.\n', '\n', '``debounce_jiffies``\n', ' Number of jiffies to wait for the GPIO to stabilize, from the debounce\n', ' value.\n', '\n', '``gpiod``\n', ' GPIO descriptor for this external connector.\n', '\n', '``extcon_id``\n', ' The unique id of specific external connector.\n', '\n', '``debounce``\n', ' Debounce time for GPIO IRQ in ms.\n', '\n', '``check_on_resume``\n', ' Boolean describing whether to check the state of gpio\n', ' while resuming from sleep.\n', '\n', '\n'] | :: struct gpio_extcon_data { struct extcon_dev *edev; struct delayed_work work; unsigned long debounce_jiffies; struct gpio_desc *gpiod; unsigned int extcon_id; unsigned long debounce; bool check_on_resume; };
1063 | nfc_vendor_cmds | supported nfc vendor commands |  |  |  | ``FACTORY_MODE`` Allow to set the driver into a mode where no secure element are activated. It does not consider any NFC_ATTR_VENDOR_DATA. ``HCI_CLEAR_ALL_PIPES`` Allow to execute a HCI clear all pipes command. It does not consider any NFC_ATTR_VENDOR_DATA. ``HCI_DM_PUT_DATA`` Allow to configure specific CLF registry as for example RF trimmings or low level drivers configurations (I2C, SPI, SWP). ``HCI_DM_UPDATE_AID`` Allow to configure an AID routing into the CLF routing table following RF technology, CLF mode or protocol. ``HCI_DM_GET_INFO`` Allow to retrieve CLF information. ``HCI_DM_GET_DATA`` Allow to retrieve CLF configurable data such as low level drivers configurations or RF trimmings. ``HCI_DM_LOAD`` Allow to load a firmware into the CLF. A complete packet can be more than 8KB. ``HCI_DM_RESET`` Allow to run a CLF reset in order to "commit" CLF configuration changes without CLF power off. ``HCI_GET_PARAM`` Allow to retrieve an HCI CLF parameter (for example the white list). ``HCI_DM_FIELD_GENERATOR`` Allow to generate different kind of RF technology. When using this command to anti-collision is done. ``HCI_LOOPBACK`` Allow to echo a command and test the Dh to CLF connectivity.
1064 | nfc_mei_phy |  |  | ['\n', '``cldev``\n', ' mei client device\n', '\n', '``hdev``\n', ' nfc hci device\n', '\n', '``send_wq``\n', ' send completion wait queue\n', '\n', '``fw_ivn``\n', ' NFC Interface Version Number\n', '\n', '``vendor_id``\n', ' NFC manufacturer ID\n', '\n', '``radio_type``\n', ' NFC radio type\n', '\n', '``reserved``\n', ' reserved for alignment\n', '\n', '``req_id``\n', ' message counter\n', '\n', '``recv_req_id``\n', ' reception message counter\n', '\n', '``powered``\n', ' the device is in powered state\n', '\n', '``hard_fault``\n', ' < 0 if hardware error occurred\n', ' and prevents normal operation.\n', '\n', '\n', '\n', '\n'] | :: struct nfc_mei_phy { struct mei_cl_device *cldev; struct nfc_hci_dev *hdev; wait_queue_head_t send_wq; u8 fw_ivn; u8 vendor_id; u8 radio_type; u8 reserved; u16 req_id; u16 recv_req_id; int powered; int hard_fault; };
1065 | nfc_vendor_cmds | supported nfc vendor commands |  |  |  | ``FACTORY_MODE`` Allow to set the driver into a mode where no secure element are activated. It does not consider any NFC_ATTR_VENDOR_DATA. ``HCI_CLEAR_ALL_PIPES`` Allow to execute a HCI clear all pipes command. It does not consider any NFC_ATTR_VENDOR_DATA. ``HCI_DM_PUT_DATA`` Allow to configure specific CLF registry as for example RF trimmings or low level drivers configurations (I2C, SPI, SWP). ``HCI_DM_UPDATE_AID`` Allow to configure an AID routing into the CLF routing table following RF technology, CLF mode or protocol. ``HCI_DM_GET_INFO`` Allow to retrieve CLF information. ``HCI_DM_GET_DATA`` Allow to retrieve CLF configurable data such as low level drivers configurations or RF trimmings. ``HCI_DM_DIRECT_LOAD`` Allow to load a firmware into the CLF. A complete packet can be more than 8KB. ``HCI_DM_RESET`` Allow to run a CLF reset in order to "commit" CLF configuration changes without CLF power off. ``HCI_GET_PARAM`` Allow to retrieve an HCI CLF parameter (for example the white list). ``HCI_DM_FIELD_GENERATOR`` Allow to generate different kind of RF technology. When using this command to anti-collision is done. ``LOOPBACK`` Allow to echo a command and test the Dh to CLF connectivity. ``HCI_DM_FWUPD_START`` Allow to put CLF into firmware update mode. It is a specific CLF command as there is no GPIO for this. ``HCI_DM_FWUPD_END`` Allow to complete firmware update. ``HCI_DM_VDC_MEASUREMENT_VALUE`` Allow to measure the field applied on the CLF antenna. A value between 0 and 0x0f is returned. 0 is maximum. ``HCI_DM_VDC_VALUE_COMPARISON`` Allow to compare the field applied on the CLF antenna to a reference value. ``MANUFACTURER_SPECIFIC`` Allow to retrieve manufacturer specific data received during a NCI_CORE_INIT_CMD.
1066 | hih6130 | HIH-6130 device specific data |  | ['\n', '``client``\n', ' pointer to I2C client device\n', '\n', '``lock``\n', ' mutex to protect measurement values\n', '\n', '``valid``\n', ' only false before first measurement is taken\n', '\n', '``last_update``\n', ' time of last update (jiffies)\n', '\n', '``temperature``\n', ' cached temperature measurement value\n', '\n', '``humidity``\n', ' cached humidity measurement value\n', '\n', '``write_length``\n', ' length for I2C measurement request\n', '\n', '\n'] | :: struct hih6130 { struct i2c_client *client; struct mutex lock; bool valid; unsigned long last_update; int temperature; int humidity; size_t write_length; };
1067 | iio_hwmon_state | device instance state |  | ['\n', '``channels``\n', ' filled with array of channels from iio\n', '\n', '``num_channels``\n', ' number of channels in channels (saves counting twice)\n', '\n', '``attr_group``\n', ' the group of attributes\n', '\n', '``groups``\n', ' null terminated array of attribute groups\n', '\n', '``attrs``\n', ' null terminated array of attribute pointers.\n', '\n', '\n', '\n', '\n'] | :: struct iio_hwmon_state { struct iio_channel *channels; int num_channels; struct attribute_group attr_group; const struct attribute_group *groups[2]; struct attribute **attrs; };
1068 | sht21 | SHT21 device specific data |  | ['\n', '``client``\n', ' I2C client device\n', '\n', '``lock``\n', ' mutex to protect measurement values\n', '\n', '``last_update``\n', ' time of last update (jiffies)\n', '\n', '``temperature``\n', ' cached temperature measurement value\n', '\n', '``humidity``\n', ' cached humidity measurement value\n', '\n', '``valid``\n', ' only 0 before first measurement is taken\n', '\n', '``eic``\n', ' cached electronic identification code text\n', '\n', '\n'] | :: struct sht21 { struct i2c_client *client; struct mutex lock; unsigned long last_update; int temperature; int humidity; char valid; char eic[18]; };
1069 | max6621_data | private data: |  | ['\n', '``client``\n', ' I2C client;\n', '\n', '``regmap``\n', ' register map handle;\n', '\n', '``input_chan2reg``\n', ' mapping from channel to register;\n', '\n', '\n', '\n', '\n'] | :: struct max6621_data { struct i2c_client *client; struct regmap *regmap; int input_chan2reg[MAX6621_TEMP_INPUT_REG_NUM + 1]; };
1070 | sht15_temppair | elements of voltage dependent temp calc |  | ['\n', '``vdd``\n', ' supply voltage in microvolts\n', '\n', '``d1``\n', ' see data sheet\n', '\n', '\n', '\n', '\n'] | :: struct sht15_temppair { int vdd; int d1; };
1071 | sht15_data | device instance specific data |  | ['\n', '``sck``\n', ' clock GPIO line\n', '\n', '``data``\n', ' data GPIO line\n', '\n', '``read_work``\n', ' bh of interrupt handler.\n', '\n', '``wait_queue``\n', ' wait queue for getting values from device.\n', '\n', '``val_temp``\n', ' last temperature value read from device.\n', '\n', '``val_humid``\n', ' last humidity value read from device.\n', '\n', '``val_status``\n', ' last status register value read from device.\n', '\n', '``checksum_ok``\n', ' last value read from the device passed CRC validation.\n', '\n', '``checksumming``\n', ' flag used to enable the data validation with CRC.\n', '\n', '``state``\n', ' state identifying the action the driver is doing.\n', '\n', '``measurements_valid``\n', ' are the current stored measures valid (start condition).\n', '\n', '``status_valid``\n', ' is the current stored status valid (start condition).\n', '\n', '``last_measurement``\n', ' time of last measure.\n', '\n', '``last_status``\n', ' time of last status reading.\n', '\n', '``read_lock``\n', ' mutex to ensure only one read in progress at a time.\n', '\n', '``dev``\n', ' associate device structure.\n', '\n', '``hwmon_dev``\n', ' device associated with hwmon subsystem.\n', '\n', '``reg``\n', ' associated regulator (if specified).\n', '\n', '``nb``\n', ' notifier block to handle notifications of voltage\n', ' changes.\n', '\n', '``supply_uv``\n', ' local copy of supply voltage used to allow use of\n', ' regulator consumer if available.\n', '\n', '``supply_uv_valid``\n', ' indicates that an updated value has not yet been\n', ' obtained from the regulator and so any calculations\n', ' based upon it will be invalid.\n', '\n', '``update_supply_work``\n', ' work struct that is used to update the supply_uv.\n', '\n', '``interrupt_handled``\n', ' flag used to indicate a handler has been scheduled.\n', '\n', '\n'] | :: struct sht15_data { struct gpio_desc *sck; struct gpio_desc *data; struct work_struct read_work; wait_queue_head_t wait_queue; uint16_t val_temp; uint16_t val_humid; u8 val_status; bool checksum_ok; bool checksumming; enum sht15_state state; bool measurements_valid; bool status_valid; unsigned long last_measurement; unsigned long last_status; struct mutex read_lock; struct device *dev; struct device *hwmon_dev; struct regulator *reg; struct notifier_block nb; int supply_uv; bool supply_uv_valid; struct work_struct update_supply_work; atomic_t interrupt_handled; };
1072 | s3c_hwmon | ADC hwmon client information |  | ['\n', '``lock``\n', ' Access lock to serialise the conversions.\n', '\n', '``client``\n', ' The client we registered with the S3C ADC core.\n', '\n', '``hwmon_dev``\n', ' The hwmon device we created.\n', '\n', '\n'] | :: struct s3c_hwmon { struct mutex lock; struct s3c_adc_client *client; struct device *hwmon_dev; struct s3c_hwmon_attr attrs[8]; };
1073 | ina3221_input | channel input source specific information |  | ['\n', '``label``\n', ' label of channel input source\n', '\n', '``shunt_resistor``\n', ' shunt resistor value of channel input source\n', '\n', '``disconnected``\n', ' connection status of channel input source\n', '\n', '\n', '\n', '\n'] | :: struct ina3221_input { const char *label; int shunt_resistor; bool disconnected; };
1074 | ina3221_data | device specific information |  | ['\n', '``pm_dev``\n', ' Device pointer for pm runtime\n', '\n', '``regmap``\n', ' Register map of the device\n', '\n', '``fields``\n', ' Register fields of the device\n', '\n', '``inputs``\n', ' Array of channel input source specific structures\n', '\n', '``lock``\n', ' mutex lock to serialize sysfs attribute accesses\n', '\n', '``reg_config``\n', ' Register value of INA3221_CONFIG\n', '\n', '``single_shot``\n', ' running in single-shot operating mode\n', '\n', '\n', '\n', '\n'] | :: struct ina3221_data { struct device *pm_dev; struct regmap *regmap; struct regmap_field *fields[F_MAX_FIELDS]; struct ina3221_input inputs[INA3221_NUM_CHANNELS]; struct mutex lock; u32 reg_config; bool single_shot; };
1075 | max197_data | device instance specific data |  | ['\n', '``pdata``\n', ' Platform data.\n', '\n', '``hwmon_dev``\n', ' The hwmon device.\n', '\n', '``lock``\n', ' Read/Write mutex.\n', '\n', '``limit``\n', ' Max range value (10V for MAX197, 4V for MAX199).\n', '\n', '``scale``\n', ' Need to scale.\n', '\n', '``ctrl_bytes``\n', ' Channels control byte.\n', '\n', '\n', '\n', '\n'] | :: struct max197_data { struct max197_platform_data *pdata; struct device *hwmon_dev; struct mutex lock; int limit; bool scale; u8 ctrl_bytes[MAX197_NUM_CH]; };
1076 | lm75_params | lm75 configuration parameters. |  | ['\n', '``set_mask``\n', ' Bits to set in configuration register when configuring\n', ' the chip.\n', '\n', '``clr_mask``\n', ' Bits to clear in configuration register when configuring\n', ' the chip.\n', '\n', '``default_resolution``\n', ' Default number of bits to represent the temperature\n', ' value.\n', '\n', '``resolution_limits``\n', ' Limit register resolution. Optional. Should be set if\n', ' the resolution of limit registers does not match the\n', ' resolution of the temperature register.\n', '\n', '``resolutions``\n', ' List of resolutions associated with sample times.\n', ' Optional. Should be set if num_sample_times is larger\n', ' than 1, and if the resolution changes with sample times.\n', ' If set, number of entries must match num_sample_times.\n', '\n', '``default_sample_time``\n', ' Sample time to be set by default.\n', '\n', '``num_sample_times``\n', ' Number of possible sample times to be set. Optional.\n', ' Should be set if the number of sample times is larger\n', ' than one.\n', '\n', '``sample_times``\n', ' All the possible sample times to be set. Mandatory if\n', ' num_sample_times is larger than 1. If set, number of\n', ' entries must match num_sample_times.\n', '\n', '\n', '\n', '\n'] | :: struct lm75_params { u8 set_mask; u8 clr_mask; u8 default_resolution; u8 resolution_limits; const u8 *resolutions; unsigned int default_sample_time; u8 num_sample_times; const unsigned int *sample_times; };
1077 | iio_dummy_accel_calibscale | realworld to register mapping |  | ['\n', '``val``\n', ' first value in read_raw - here integer part.\n', '\n', '``val2``\n', ' second value in read_raw etc - here micro part.\n', '\n', '``regval``\n', ' register value - magic device specific numbers.\n', '\n', '\n'] | :: struct iio_dummy_accel_calibscale { int val; int val2; int regval; };
1078 | iio_dummy_state | device instance specific state. |  | ['\n', '``dac_val``\n', ' cache for dac value\n', '\n', '``single_ended_adc_val``\n', ' cache for single ended adc value\n', '\n', '``differential_adc_val``\n', ' cache for differential adc value\n', '\n', '``accel_val``\n', ' cache for acceleration value\n', '\n', '``accel_calibbias``\n', ' cache for acceleration calibbias\n', '\n', '``accel_calibscale``\n', ' cache for acceleration calibscale\n', '\n', '``lock``\n', ' lock to ensure state is consistent\n', '\n', '``event_irq``\n', ' irq number for event line (faked)\n', '\n', '``event_val``\n', ' cache for event threshold value\n', '\n', '``event_en``\n', ' cache of whether event is enabled\n', '\n', '\n', '\n', '\n'] | :: struct iio_dummy_state { int dac_val; int single_ended_adc_val; int differential_adc_val[2]; int accel_val; int accel_calibbias; int activity_running; int activity_walking; const struct iio_dummy_accel_calibscale *accel_calibscale; struct mutex lock; struct iio_dummy_regs *regs; int steps_enabled; int steps; int height; #ifdef CONFIG_IIO_SIMPLE_DUMMY_EVENTS; int event_irq; int event_val; bool event_en; s64 event_timestamp; #endif ; };
1079 | iio_simple_dummy_scan_elements | scan index enum | Enum provides convenient numbering for the scan index. |  |  | ``DUMMY_INDEX_VOLTAGE_0`` the single ended voltage channel ``DUMMY_INDEX_DIFFVOLTAGE_1M2`` first differential channel ``DUMMY_INDEX_DIFFVOLTAGE_3M4`` second differential channel ``DUMMY_INDEX_ACCELX`` acceleration channel
1080 | iio_hw_consumer | IIO hw consumer block |  | ['\n', '``buffers``\n', ' hardware buffers list head.\n', '\n', '``channels``\n', ' IIO provider channels.\n', '\n', '\n'] | :: struct iio_hw_consumer { struct list_head buffers; struct iio_channel *channels; };
1081 | afe4403_data | AFE4403 device instance data |  | ['\n', '``dev``\n', ' Device structure\n', '\n', '``spi``\n', ' SPI device handle\n', '\n', '``regmap``\n', ' Register map of the device\n', '\n', '``fields``\n', ' Register fields of the device\n', '\n', '``regulator``\n', ' Pointer to the regulator for the IC\n', '\n', '``trig``\n', ' IIO trigger for this device\n', '\n', '``irq``\n', ' ADC_RDY line interrupt number\n', '\n', '\n', '\n', '\n'] | :: struct afe4403_data { struct device *dev; struct spi_device *spi; struct regmap *regmap; struct regmap_field *fields[F_MAX_FIELDS]; struct regulator *regulator; struct iio_trigger *trig; int irq; };
1082 | afe4404_data | AFE4404 device instance data |  | ['\n', '``dev``\n', ' Device structure\n', '\n', '``regmap``\n', ' Register map of the device\n', '\n', '``fields``\n', ' Register fields of the device\n', '\n', '``regulator``\n', ' Pointer to the regulator for the IC\n', '\n', '``trig``\n', ' IIO trigger for this device\n', '\n', '``irq``\n', ' ADC_RDY line interrupt number\n', '\n', '\n'] | :: struct afe4404_data { struct device *dev; struct regmap *regmap; struct regmap_field *fields[F_MAX_FIELDS]; struct regulator *regulator; struct iio_trigger *trig; int irq; };
1083 | si1145_data | si1145 chip state data |  | ['\n', '``client``\n', ' I2C client\n', '\n', '``lock``\n', ' mutex to protect shared state.\n', '\n', '``cmdlock``\n', ' Low-level mutex to protect command execution only\n', '\n', '``rsp_seq``\n', ' Next expected response number or -1 if counter reset required\n', '\n', '``part_info``\n', ' Part information\n', '\n', '``scan_mask``\n', ' Saved scan mask to avoid duplicate set_chlist\n', '\n', '``autonomous``\n', ' If automatic measurements are active (for buffer support)\n', '\n', '``trig``\n', ' Pointer to iio trigger\n', '\n', '``meas_rate``\n', ' Value of MEAS_RATE register. Only set in HW in auto mode\n', '\n', '\n'] | :: struct si1145_data { struct i2c_client *client; struct mutex lock; struct mutex cmdlock; int rsp_seq; const struct si1145_part_info *part_info; unsigned long scan_mask; bool autonomous; struct iio_trigger *trig; int meas_rate; };
1084 | cm3605 | CM3605 state |  | ['\n', '``dev``\n', ' pointer to parent device\n', '\n', '``vdd``\n', ' regulator controlling VDD\n', '\n', '``aset``\n', ' sleep enable GPIO, high = sleep\n', '\n', '``aout``\n', ' IIO ADC channel to convert the AOUT signal\n', '\n', '``als_max``\n', ' maximum LUX detection (depends on RSET)\n', '\n', '``dir``\n', ' proximity direction: start as FALLING\n', '\n', '``led``\n', ' trigger for the infrared LED used by the proximity sensor\n', '\n', '\n'] | :: struct cm3605 { struct device *dev; struct regulator *vdd; struct gpio_desc *aset; struct iio_channel *aout; s32 als_max; enum iio_event_direction dir; struct led_trigger *led; };
1085 | st_uvis25_hw | ST UVIS25 sensor instance |  | ['\n', '``regmap``\n', ' Register map of the device.\n', '\n', '``trig``\n', ' The trigger in use by the driver.\n', '\n', '``enabled``\n', ' Status of the sensor (false->off, true->on).\n', '\n', '``irq``\n', ' Device interrupt line (I2C or SPI).\n', '\n', '\n'] | :: struct st_uvis25_hw { struct regmap *regmap; struct iio_trigger *trig; bool enabled; int irq; };
1086 | vl6180_chan_regs | Registers for accessing channels |  | ['\n', '``drdy_mask``\n', ' Data ready bit in status register\n', '\n', '``start_reg``\n', ' Conversion start register\n', '\n', '``value_reg``\n', ' Result value register\n', '\n', '``word``\n', ' Register word length\n', '\n', '\n', '\n', '\n'] | :: struct vl6180_chan_regs { u8 drdy_mask; u16 start_reg, value_reg; bool word; };
1087 | ad799x_chip_config | chip specific information |  | ['\n', '``channel``\n', ' channel specification\n', '\n', '``default_config``\n', ' device default configuration\n', '\n', '``info``\n', ' pointer to iio_info struct\n', '\n', '\n', '\n', '\n'] | :: struct ad799x_chip_config { const struct iio_chan_spec channel[9]; u16 default_config; const struct iio_info *info; };
1088 | ad799x_chip_info | chip specific information |  | ['\n', '``num_channels``\n', ' number of channels\n', '\n', '``noirq_config``\n', ' device configuration w/o IRQ\n', '\n', '``irq_config``\n', ' device configuration w/IRQ\n', '\n', '\n'] | :: struct ad799x_chip_info { int num_channels; const struct ad799x_chip_config noirq_config; const struct ad799x_chip_config irq_config; };
1089 | stx104_iio | IIO device private data structure |  | ['\n', '``chan_out_states``\n', " channels' output states\n", '\n', '``base``\n', ' base port address of the IIO device\n', '\n', '\n', '\n', '\n'] | :: struct stx104_iio { unsigned int chan_out_states[STX104_NUM_OUT_CHAN]; unsigned int base; };
1090 | stx104_gpio | GPIO device private data structure |  | ['\n', '``chip``\n', ' instance of the gpio_chip\n', '\n', '``lock``\n', ' synchronization lock to prevent I/O race conditions\n', '\n', '``base``\n', ' base port address of the GPIO device\n', '\n', '``out_state``\n', ' output bits state\n', '\n', '\n', '\n', '\n'] | :: struct stx104_gpio { struct gpio_chip chip; spinlock_t lock; unsigned int base; unsigned int out_state; };
1091 | at91_adc_reg_desc | Various informations relative to registers |  | ['\n', '``channel_base``\n', ' Base offset for the channel data registers\n', '\n', '``drdy_mask``\n', ' Mask of the DRDY field in the relevant registers\n', '\n', '``status_register``\n', ' Offset of the Interrupt Status Register\n', '\n', '``trigger_register``\n', ' Offset of the Trigger setup register\n', '\n', '``mr_prescal_mask``\n', ' Mask of the PRESCAL field in the adc MR register\n', '\n', '``mr_startup_mask``\n', ' Mask of the STARTUP field in the adc MR register\n', '\n', '\n', '\n', '\n'] | :: struct at91_adc_reg_desc { u8 channel_base; u32 drdy_mask; u8 status_register; u8 trigger_register; u32 mr_prescal_mask; u32 mr_startup_mask; };
1092 | mcp320x | Microchip SPI ADC instance |  | ['\n', '``spi``\n', ' SPI slave (parent of the IIO device)\n', '\n', '``msg``\n', ' SPI message to select a channel and receive a value from the ADC\n', '\n', '``transfer``\n', ' SPI transfers used by **msg**\n', '\n', '``start_conv_msg``\n', ' SPI message to start a conversion by briefly asserting CS\n', '\n', '``start_conv_transfer``\n', ' SPI transfer used by **start_conv_msg**\n', '\n', '``reg``\n', ' regulator generating Vref\n', '\n', '``lock``\n', ' protects read sequences\n', '\n', '``chip_info``\n', ' ADC properties\n', '\n', '``rx_buf``\n', ' buffer for **transfer**[1]\n', '\n', '\n', '\n', '\n'] | :: struct mcp320x { struct spi_device *spi; struct spi_message msg; struct spi_transfer transfer[2]; struct spi_message start_conv_msg; struct spi_transfer start_conv_transfer; struct regulator *reg; struct mutex lock; const struct mcp320x_chip_info *chip_info; u8 tx_buf ____cacheline_aligned; u8 rx_buf[4]; };
1093 | cpcap_adc_ato | timing settings for cpcap adc | Unfortunately no cpcap documentation available, please document when using these. | ['\n', '\n'] | :: struct cpcap_adc_ato { unsigned short ato_in; unsigned short atox_in; unsigned short adc_ps_factor_in; unsigned short atox_ps_factor_in; unsigned short ato_out; unsigned short atox_out; unsigned short adc_ps_factor_out; unsigned short atox_ps_factor_out; };
1094 | cpcap_adc | adc - cpcap adc device driver data |  | ['\n', '``reg``\n', ' cpcap regmap\n', '\n', '``dev``\n', ' struct device\n', '\n', '``vendor``\n', ' cpcap vendor\n', '\n', '``irq``\n', ' interrupt\n', '\n', '``lock``\n', ' mutex\n', '\n', '``ato``\n', ' request timings\n', '\n', '``wq_data_avail``\n', ' work queue\n', '\n', '``done``\n', ' work done\n', '\n', '\n', '\n', '\n'] | :: struct cpcap_adc { struct regmap *reg; struct device *dev; u16 vendor; int irq; struct mutex lock; const struct cpcap_adc_ato *ato; wait_queue_head_t wq_data_avail; bool done; };
1095 | cpcap_adc_channel | cpcap adc channels |  |  |  | ``CPCAP_ADC_AD0`` *undescribed* ``CPCAP_ADC_BATTP`` *undescribed* ``CPCAP_ADC_VBUS`` *undescribed* ``CPCAP_ADC_AD3`` *undescribed* ``CPCAP_ADC_BPLUS_AD4`` *undescribed* ``CPCAP_ADC_CHG_ISENSE`` *undescribed* ``CPCAP_ADC_BATTI`` *undescribed* ``CPCAP_ADC_USB_ID`` *undescribed* ``CPCAP_ADC_AD8`` *undescribed* ``CPCAP_ADC_AD9`` *undescribed* ``CPCAP_ADC_LICELL`` *undescribed* ``CPCAP_ADC_HV_BATTP`` *undescribed* ``CPCAP_ADC_TSX1_AD12`` *undescribed* ``CPCAP_ADC_TSX2_AD13`` *undescribed* ``CPCAP_ADC_TSY1_AD14`` *undescribed* ``CPCAP_ADC_TSY2_AD15`` *undescribed* ``CPCAP_ADC_BATTP_PI16`` *undescribed* ``CPCAP_ADC_BATTI_PI17`` *undescribed* ``CPCAP_ADC_CHANNEL_NUM`` *undescribed*
1096 | cpcap_adc_timing | cpcap adc timing options | CPCAP_ADC_TIMING_IMM seems to be immediate with no timings. Please document when using. |  |  | ``CPCAP_ADC_TIMING_IMM`` *undescribed* ``CPCAP_ADC_TIMING_IN`` *undescribed* ``CPCAP_ADC_TIMING_OUT`` *undescribed*
1097 | cpcap_adc_phasing_tbl | cpcap phasing table |  | ['\n', '``offset``\n', ' offset in the phasing table\n', '\n', '``multiplier``\n', ' multiplier in the phasing table\n', '\n', '``divider``\n', ' divider in the phasing table\n', '\n', '``min``\n', ' minimum value\n', '\n', '``max``\n', ' maximum value\n', '\n', '\n', '\n', '\n'] | :: struct cpcap_adc_phasing_tbl { short offset; unsigned short multiplier; unsigned short divider; short min; short max; };
1098 | cpcap_adc_conversion_tbl | cpcap conversion table |  | ['\n', '``conv_type``\n', ' conversion type\n', '\n', '``align_offset``\n', ' align offset\n', '\n', '``conv_offset``\n', ' conversion offset\n', '\n', '``cal_offset``\n', ' calibration offset\n', '\n', '``multiplier``\n', ' conversion multiplier\n', '\n', '``divider``\n', ' conversion divider\n', '\n', '\n', '\n', '\n'] | :: struct cpcap_adc_conversion_tbl { enum iio_chan_info_enum conv_type; int align_offset; int conv_offset; int cal_offset; int multiplier; int divider; };
1099 | cpcap_adc_request | cpcap adc request |  | ['\n', '``channel``\n', ' request channel\n', '\n', '``phase_tbl``\n', ' channel phasing table\n', '\n', '``conv_tbl``\n', ' channel conversion table\n', '\n', '``bank_index``\n', ' channel index within the bank\n', '\n', '``timing``\n', ' timing settings\n', '\n', '``result``\n', ' result\n', '\n', '\n'] | :: struct cpcap_adc_request { int channel; const struct cpcap_adc_phasing_tbl *phase_tbl; const struct cpcap_adc_conversion_tbl *conv_tbl; int bank_index; enum cpcap_adc_timing timing; int result; };
1100 | stm32_dfsdm_trig_info | DFSDM trigger info |  | ['\n', '``name``\n', ' name of the trigger, corresponding to its source\n', '\n', '``jextsel``\n', ' trigger signal selection\n', '\n', '\n'] | :: struct stm32_dfsdm_trig_info { const char *name; unsigned int jextsel; };
1101 | twl4030_madc_request | madc request packet for channel conversion |  | ['\n', '``channels``\n', ' 16 bit bitmap for individual channels\n', '\n', '``do_avg``\n', ' sample the input channel for 4 consecutive cycles\n', '\n', '``method``\n', ' RT, SW1, SW2\n', '\n', '``type``\n', ' Polling or interrupt based method\n', '\n', '``active``\n', ' Flag if request is active\n', '\n', '``result_pending``\n', ' Flag from irq handler, that result is ready\n', '\n', '``raw``\n', ' Return raw value, do not convert it\n', '\n', '``rbuf``\n', ' Result buffer\n', '\n', '\n', '\n', '\n'] | :: struct twl4030_madc_request { unsigned long channels; bool do_avg; u16 method; u16 type; bool active; bool result_pending; bool raw; int rbuf[TWL4030_MADC_MAX_CHANNELS]; };
1102 | twl4030_madc_data | a container for madc info |  | ['\n', '``dev``\n', ' Pointer to device structure for madc\n', '\n', '``lock``\n', ' Mutex protecting this data structure\n', '\n', '``requests``\n', ' Array of request struct corresponding to SW1, SW2 and RT\n', '\n', '``use_second_irq``\n', ' IRQ selection (main or co-processor)\n', '\n', '``imr``\n', ' Interrupt mask register of MADC\n', '\n', '``isr``\n', ' Interrupt status register of MADC\n', '\n', '\n'] | :: struct twl4030_madc_data { struct device *dev; struct mutex lock; struct regulator *usb3v1; struct twl4030_madc_request requests[TWL4030_MADC_NUM_METHODS]; bool use_second_irq; u8 imr; u8 isr; };
1103 | max1363_mode | scan mode information |  | ['\n', '``conf``\n', ' The corresponding value of the configuration register\n', '\n', '``modemask``\n', ' Bit mask corresponding to channels enabled in this mode\n', '\n', '\n', '\n', '\n'] | :: struct max1363_mode { int8_t conf; unsigned long modemask[BITS_TO_LONGS(MAX1363_MAX_CHANNELS)]; };
1104 | max1363_chip_info | chip specifc information |  | ['\n', '``info``\n', ' iio core function callbacks structure\n', '\n', '``channels``\n', ' channel specification\n', '\n', '``num_channels``\n', ' number of channels\n', '\n', '``mode_list``\n', ' array of available scan modes\n', '\n', '``default_mode``\n', ' the scan mode in which the chip starts up\n', '\n', '``int_vref_mv``\n', ' the internal reference voltage\n', '\n', '``num_modes``\n', ' number of modes\n', '\n', '``bits``\n', ' accuracy of the adc in bits\n', '\n', '\n', '\n', '\n'] | :: struct max1363_chip_info { const struct iio_info *info; const struct iio_chan_spec *channels; int num_channels; const enum max1363_modes *mode_list; enum max1363_modes default_mode; u16 int_vref_mv; u8 num_modes; u8 bits; };
1105 | max1363_state | driver instance specific data |  | ['\n', '``client``\n', ' i2c_client\n', '\n', '``setupbyte``\n', ' cache of current device setup byte\n', '\n', '``configbyte``\n', ' cache of current device config byte\n', '\n', '``chip_info``\n', ' chip model specific constants, available modes, etc.\n', '\n', '``current_mode``\n', ' the scan mode of this chip\n', '\n', '``requestedmask``\n', ' a valid requested set of channels\n', '\n', '``reg``\n', ' supply regulator\n', '\n', '``monitor_on``\n', ' whether monitor mode is enabled\n', '\n', '``monitor_speed``\n', ' parameter corresponding to device monitor speed setting\n', '\n', '``mask_high``\n', ' bitmask for enabled high thresholds\n', '\n', '``mask_low``\n', ' bitmask for enabled low thresholds\n', '\n', '``thresh_high``\n', ' high threshold values\n', '\n', '``thresh_low``\n', ' low threshold values\n', '\n', '``vref``\n', ' Reference voltage regulator\n', '\n', '``vref_uv``\n', ' Actual (external or internal) reference voltage\n', '\n', '``send``\n', ' function used to send data to the chip\n', '\n', '``recv``\n', ' function used to receive data from the chip\n', '\n', '\n'] | :: struct max1363_state { struct i2c_client *client; u8 setupbyte; u8 configbyte; const struct max1363_chip_info *chip_info; const struct max1363_mode *current_mode; u32 requestedmask; struct regulator *reg; bool monitor_on; unsigned int monitor_speed:3; u8 mask_high; u8 mask_low; s16 thresh_high[8]; s16 thresh_low[8]; struct regulator *vref; u32 vref_uv; int (*send)(const struct i2c_client *client, const char *buf, int count); int (*recv)(const struct i2c_client *client, char *buf, int count); };
1106 | xoadc_channel | encodes channel properties and defaults |  | ['\n', '``datasheet_name``\n', ' the hardwarename of this channel\n', '\n', '``pre_scale_mux``\n', ' prescale (PM8058) or premux (PM8921) for selecting\n', ' this channel. Both this and the amux channel is needed to uniquely\n', ' identify a channel. Values 0..3.\n', '\n', '``amux_channel``\n', ' value of the ADC_ARB_USRP_AMUX_CNTRL register for this\n', ' channel, bits 4..7, selects the amux, values 0..f\n', '\n', '``prescale``\n', ' the channels have hard-coded prescale ratios defined\n', ' by the hardware, this tells us what it is\n', '\n', '``type``\n', ' corresponding IIO channel type, usually IIO_VOLTAGE or\n', ' IIO_TEMP\n', '\n', '``scale_fn_type``\n', ' the liner interpolation etc to convert the\n', ' ADC code to the value that IIO expects, in uV or millicelsius\n', ' etc. This scale function can be pretty elaborate if different\n', ' thermistors are connected or other hardware characteristics are\n', ' deployed.\n', '\n', '``amux_ip_rsv``\n', ' ratiometric scale value used by the analog muxer: this\n', ' selects the reference voltage for ratiometric scaling\n', '\n', '\n', '\n', '\n'] | :: struct xoadc_channel { const char *datasheet_name; u8 pre_scale_mux:2; u8 amux_channel:4; const struct vadc_prescale_ratio prescale; enum iio_chan_type type; enum vadc_scale_fn_type scale_fn_type; u8 amux_ip_rsv:3; };
1107 | xoadc_variant | encodes the XOADC variant characteristics |  | ['\n', '``name``\n', ' name of this PMIC variant\n', '\n', '``channels``\n', ' the hardware channels and respective settings and defaults\n', '\n', '``broken_ratiometric``\n', ' if the PMIC has broken ratiometric scaling (this\n', ' is a known problem on PM8058)\n', '\n', '``prescaling``\n', ' this variant uses AMUX bits 2 & 3 for prescaling (PM8058)\n', '\n', '``second_level_mux``\n', ' this variant uses AMUX bits 2 & 3 for a second level\n', ' mux\n', '\n', '\n', '\n', '\n'] | :: struct xoadc_variant { const char name[16]; const struct xoadc_channel *channels; bool broken_ratiometric; bool prescaling; bool second_level_mux; };
1108 | pm8xxx_chan_info | ADC channel information |  | ['\n', '``name``\n', ' name of this channel\n', '\n', '``hwchan``\n', ' pointer to hardware channel information (muxing & scaling settings)\n', '\n', '``calibration``\n', ' whether to use absolute or ratiometric calibration\n', '\n', '``decimation``\n', ' 0,1,2,3\n', '\n', '``amux_ip_rsv``\n', ' ratiometric scale value if using ratiometric\n', ' calibration: 0, 1, 2, 4, 5.\n', '\n', '\n', '\n', '\n'] | :: struct pm8xxx_chan_info { const char *name; const struct xoadc_channel *hwchan; enum vadc_calibration calibration; u8 decimation:2; u8 amux_ip_rsv:3; };
1109 | pm8xxx_xoadc | state container for the XOADC |  | ['\n', '``dev``\n', ' pointer to device\n', '\n', '``map``\n', ' regmap to access registers\n', '\n', '``vref``\n', ' reference voltage regulator\n', ' characteristics of the channels, and sensible default settings\n', '\n', '``nchans``\n', ' number of channels, configured by the device tree\n', '\n', '``chans``\n', ' the channel information per-channel, configured by the device tree\n', '\n', '``iio_chans``\n', ' IIO channel specifiers\n', '\n', '``graph``\n', ' linear calibration parameters for absolute and\n', ' ratiometric measurements\n', '\n', '``complete``\n', ' completion to indicate end of conversion\n', '\n', '``lock``\n', ' lock to restrict access to the hardware to one client at the time\n', '\n', '\n'] | :: struct pm8xxx_xoadc { struct device *dev; struct regmap *map; const struct xoadc_variant *variant; struct regulator *vref; unsigned int nchans; struct pm8xxx_chan_info *chans; struct iio_chan_spec *iio_chans; struct vadc_linear_graph graph[2]; struct completion complete; struct mutex lock; };
1110 | twl6030_chnl_calib | channel calibration |  | ['\n', '``gain``\n', ' slope coefficient for ideal curve\n', '\n', '``gain_error``\n', ' gain error\n', '\n', '``offset_error``\n', ' offset of the real curve\n', '\n', '\n', '\n', '\n'] | :: struct twl6030_chnl_calib { s32 gain; s32 gain_error; s32 offset_error; };
1111 | twl6030_ideal_code | GPADC calibration parameters GPADC is calibrated in two points: close to the beginning and to the and of the measurable input range |  | ['\n', '``channel``\n', ' channel number\n', '\n', '``code1``\n', ' ideal code for the input at the beginning\n', '\n', '``code2``\n', ' ideal code for at the end of the range\n', '\n', '``volt1``\n', ' voltage input at the beginning(low voltage)\n', '\n', '``volt2``\n', ' voltage input at the end(high voltage)\n', '\n', '\n', '\n', '\n'] | :: struct twl6030_ideal_code { int channel; u16 code1; u16 code2; u16 volt1; u16 volt2; };
1112 | twl6030_gpadc_platform_data | platform specific data |  | ['\n', '``nchannels``\n', ' number of GPADC channels\n', '\n', '``iio_channels``\n', ' iio channels\n', '\n', '``start_conversion``\n', ' pointer to ADC start conversion function\n', ' **channel_to_reg** pointer to ADC function to convert channel to\n', ' register address for reading conversion result\n', '\n', '``calibrate``\n', ' pointer to calibration function\n', '\n', '\n', '\n', '\n'] | :: struct twl6030_gpadc_platform_data { const int nchannels; const struct iio_chan_spec *iio_channels; const struct twl6030_ideal_code *ideal; int (*start_conversion)(int channel); u8 (*channel_to_reg)(int channel); int (*calibrate)(struct twl6030_gpadc_data *gpadc); };
1113 | twl6030_gpadc_data | GPADC data |  | ['\n', '``dev``\n', ' device pointer\n', '\n', '``lock``\n', ' mutual exclusion lock for the structure\n', '\n', '``irq_complete``\n', ' completion to signal end of conversion\n', '\n', '``twl6030_cal_tbl``\n', ' pointer to calibration data for each\n', ' channel with gain error and offset\n', '\n', '``pdata``\n', ' pointer to device specific data\n', '\n', '\n', '\n', '\n'] | :: struct twl6030_gpadc_data { struct device *dev; struct mutex lock; struct completion irq_complete; struct twl6030_chnl_calib *twl6030_cal_tbl; const struct twl6030_gpadc_platform_data *pdata; };
1114 | stm32_adc_priv | stm32 ADC core private data |  | ['\n', '``irq``\n', ' irq(s) for ADC block\n', '\n', '``domain``\n', ' irq domain reference\n', '\n', '``aclk``\n', ' clock reference for the analog circuitry\n', '\n', '``bclk``\n', ' bus clock common for all ADCs, depends on part used\n', '\n', '``booster``\n', ' booster supply reference\n', '\n', '``vdd``\n', ' vdd supply reference\n', '\n', '``vdda``\n', ' vdda analog supply reference\n', '\n', '``vref``\n', ' regulator reference\n', '\n', '``vdd_uv``\n', ' vdd supply voltage (microvolts)\n', '\n', '``vdda_uv``\n', ' vdda supply voltage (microvolts)\n', '\n', '``cfg``\n', ' compatible configuration data\n', '\n', '``common``\n', ' common data for all ADC instances\n', '\n', '``ccr_bak``\n', ' backup CCR in low power mode\n', '\n', '``syscfg``\n', ' reference to syscon, system control registers\n', '\n', '\n'] | :: struct stm32_adc_priv { int irq[STM32_ADC_MAX_ADCS]; struct irq_domain *domain; struct clk *aclk; struct clk *bclk; struct regulator *booster; struct regulator *vdd; struct regulator *vdda; struct regulator *vref; int vdd_uv; int vdda_uv; const struct stm32_adc_priv_cfg *cfg; struct stm32_adc_common common; u32 ccr_bak; struct regmap *syscfg; };
1115 | stm32h7_adc_ck_spec | specification for stm32h7 adc clock |  | ['\n', '``ckmode``\n', ' ADC clock mode, Async or sync with prescaler.\n', '\n', '``presc``\n', ' prescaler bitfield for async clock mode\n', '\n', '``div``\n', ' prescaler division ratio\n', '\n', '\n', '\n', '\n'] | :: struct stm32h7_adc_ck_spec { u32 ckmode; u32 presc; int div; };
1116 | iadc_chip | IADC Current ADC device structure. |  | ['\n', '``regmap``\n', ' regmap for register read/write.\n', '\n', '``dev``\n', ' This device pointer.\n', '\n', '``base``\n', ' base offset for the ADC peripheral.\n', '\n', '``poll_eoc``\n', ' Poll for end of conversion instead of waiting for IRQ.\n', '\n', '``rsense``\n', ' Values of the internal and external sense resister in micro Ohms.\n', '\n', '``offset``\n', ' Raw offset values for the internal and external channels.\n', '\n', '``gain``\n', ' Raw gain of the channels.\n', '\n', '``lock``\n', ' ADC lock for access to the peripheral.\n', '\n', '``complete``\n', ' ADC notification after end of conversion interrupt is received.\n', '\n', '\n', '\n', '\n'] | :: struct iadc_chip { struct regmap *regmap; struct device *dev; u16 base; bool poll_eoc; u32 rsense[2]; u16 offset[2]; u16 gain; struct mutex lock; struct completion complete; };
1117 | ad7606_chip_info | chip specific information |  | ['\n', '``channels``\n', ' channel specification\n', '\n', '``num_channels``\n', ' number of channels\n', ' **oversampling_avail** pointer to the array which stores the available\n', ' oversampling ratios.\n', ' **oversampling_num** number of elements stored in oversampling_avail array\n', ' **os_req_reset** some devices require a reset to update oversampling\n', ' **init_delay_ms** required delay in miliseconds for initialization\n', ' after a restart\n', '\n', '\n', '\n', '\n'] | :: struct ad7606_chip_info { const struct iio_chan_spec *channels; unsigned int num_channels; const unsigned int *oversampling_avail; unsigned int oversampling_num; bool os_req_reset; unsigned long init_delay_ms; };
1118 | ad7606_state | driver instance specific data **dev** pointer to kernel device **chip_info** entry in the table of chips that describes this device **reg** regulator info for the the power supply of the device **bops** bus operations (SPI or parallel) **range** voltage range selection, selects which scale to apply **oversampling** oversampling selection **base_address** address from where to read data in parallel operation **sw_mode_en** software mode enabled **scale_avail** pointer to the array which stores the available scales **num_scales** number of elements stored in the scale_avail array **oversampling_avail** pointer to the array which stores the available oversampling ratios. **num_os_ratios** number of elements stored in oversampling_avail array **write_scale** pointer to the function which writes the scale **write_os** pointer to the function which writes the os **lock** protect sensor state from concurrent accesses to GPIOs **gpio_convst** GPIO descriptor for conversion start signal (CONVST) **gpio_reset** GPIO descriptor for device hard-reset **gpio_range** GPIO descriptor for range selection **gpio_standby** GPIO descriptor for stand-by signal (STBY), controls power-down mode of device **gpio_frstdata** GPIO descriptor for reading from device when data is being read on the first channel **gpio_os** GPIO descriptors to control oversampling on the device **complete** completion to indicate end of conversion **trig** The IIO trigger associated with the device. **data** buffer for reading data from the device **d16** be16 buffer for reading data from the device |  | ['\n', '\n', '\n', '\n'] | :: struct ad7606_state { struct device *dev; const struct ad7606_chip_info *chip_info; struct regulator *reg; const struct ad7606_bus_ops *bops; unsigned int range[16]; unsigned int oversampling; void __iomem *base_address; bool sw_mode_en; const unsigned int *scale_avail; unsigned int num_scales; const unsigned int *oversampling_avail; unsigned int num_os_ratios; int (*write_scale)(struct iio_dev *indio_dev, int ch, int val); int (*write_os)(struct iio_dev *indio_dev, int val); struct mutex lock; struct gpio_desc *gpio_convst; struct gpio_desc *gpio_reset; struct gpio_desc *gpio_range; struct gpio_desc *gpio_standby; struct gpio_desc *gpio_frstdata; struct gpio_descs *gpio_os; struct iio_trigger *trig; struct completion completion; unsigned short data[20] ____cacheline_aligned; __be16 d16[2]; };
1119 | ad7606_bus_ops | driver bus operations **read_block** function pointer for reading blocks of data |  | ['\n', '``sw_mode_config``\n', ' pointer to a function which configured the device\n', ' for software mode\n', ' **reg_read** function pointer for reading spi register\n', ' **reg_write** function pointer for writing spi register\n', ' **write_mask** function pointer for write spi register with mask\n', ' **rd_wr_cmd** pointer to the function which calculates the spi address\n', '\n', '\n'] | :: struct ad7606_bus_ops { int (*read_block)(struct device *dev, int num, void *data); int (*sw_mode_config)(struct iio_dev *indio_dev); int (*reg_read)(struct ad7606_state *st, unsigned int addr); int (*reg_write)(struct ad7606_state *st,unsigned int addr, unsigned int val); int (*write_mask)(struct ad7606_state *st,unsigned int addr,unsigned long mask, unsigned int val); u16 (*rd_wr_cmd)(int addr, char isWriteOp); };
1120 | adc5_channel_prop | ADC channel property. |  | ['\n', '``channel``\n', ' channel number, refer to the channel list.\n', '\n', '``cal_method``\n', ' calibration method.\n', '\n', '``cal_val``\n', ' calibration value\n', '\n', '``decimation``\n', ' sampling rate supported for the channel.\n', '\n', '``prescale``\n', ' channel scaling performed on the input signal.\n', '\n', '``hw_settle_time``\n', ' the time between AMUX being configured and the\n', ' start of conversion.\n', '\n', '``avg_samples``\n', ' ability to provide single result from the ADC\n', ' that is an average of multiple measurements.\n', '\n', '``scale_fn_type``\n', ' Represents the scaling function to convert voltage\n', ' physical units desired by the client for the channel.\n', '\n', '``datasheet_name``\n', ' Channel name used in device tree.\n', '\n', '\n', '\n', '\n'] | :: struct adc5_channel_prop { unsigned int channel; enum adc5_cal_method cal_method; enum adc5_cal_val cal_val; unsigned int decimation; unsigned int prescale; unsigned int hw_settle_time; unsigned int avg_samples; enum vadc_scale_fn_type scale_fn_type; const char *datasheet_name; };
1121 | adc5_chip | ADC private structure. |  | ['\n', '``regmap``\n', ' SPMI ADC5 peripheral register map field.\n', '\n', '``dev``\n', ' SPMI ADC5 device.\n', '\n', '``base``\n', ' base address for the ADC peripheral.\n', '\n', '``nchannels``\n', ' number of ADC channels.\n', '\n', '``chan_props``\n', ' array of ADC channel properties.\n', '\n', '``iio_chans``\n', ' array of IIO channels specification.\n', '\n', '``poll_eoc``\n', ' use polling instead of interrupt.\n', '\n', '``complete``\n', ' ADC result notification after interrupt is received.\n', '\n', '``lock``\n', ' ADC lock for access to the peripheral.\n', '\n', '``data``\n', ' software configuration data.\n', '\n', '\n'] | :: struct adc5_chip { struct regmap *regmap; struct device *dev; u16 base; unsigned int nchannels; struct adc5_channel_prop *chan_props; struct iio_chan_spec *iio_chans; bool poll_eoc; struct completion complete; struct mutex lock; const struct adc5_data *data; };
1122 | stm32_dfsdm_filter_osr | DFSDM filter settings linked to oversampling |  | ['\n', '``iosr``\n', ' integrator oversampling\n', '\n', '``fosr``\n', ' filter oversampling\n', '\n', '``rshift``\n', ' output sample right shift (hardware shift)\n', '\n', '``lshift``\n', ' output sample left shift (software shift)\n', '\n', '``res``\n', ' output sample resolution\n', '\n', '``max``\n', ' output sample maximum positive value\n', '\n', '\n', '\n', '\n'] | :: struct stm32_dfsdm_filter_osr { unsigned int iosr; unsigned int fosr; unsigned int rshift; unsigned int lshift; u64 res; s32 max; };
1123 | stm32_dfsdm_filter | structure relative to stm32 FDSDM filter |  | ['\n', '``ford``\n', ' filter order\n', '\n', '``flo``\n', ' filter oversampling data table indexed by fast mode flag\n', '\n', '``sync_mode``\n', ' filter synchronized with filter 0\n', '\n', '``fast``\n', ' filter fast mode\n', '\n', '\n', '\n', '\n'] | :: struct stm32_dfsdm_filter { enum stm32_dfsdm_sinc_order ford; struct stm32_dfsdm_filter_osr flo[2]; unsigned int sync_mode; unsigned int fast; };
1124 | stm32_dfsdm_channel | structure relative to stm32 FDSDM channel |  | ['\n', '``id``\n', ' id of the channel\n', '\n', '``type``\n', ' interface type linked to stm32_dfsdm_chan_type\n', '\n', '``src``\n', ' interface type linked to stm32_dfsdm_chan_src\n', '\n', '``alt_si``\n', ' alternative serial input interface\n', '\n', '\n', '\n', '\n'] | :: struct stm32_dfsdm_channel { unsigned int id; unsigned int type; unsigned int src; unsigned int alt_si; };
1125 | stm32_dfsdm | stm32 FDSDM driver common data (for all instances) |  | ['\n', '``base``\n', ' control registers base cpu addr\n', '\n', '``phys_base``\n', ' DFSDM IP register physical address\n', '\n', '``regmap``\n', ' regmap for register read/write\n', '\n', '``fl_list``\n', ' filter resources list\n', '\n', '``num_fls``\n', ' number of filter resources available\n', '\n', '``ch_list``\n', ' channel resources list\n', '\n', '``num_chs``\n', ' number of channel resources available\n', '\n', '``spi_master_freq``\n', ' SPI clock out frequency\n', '\n', '\n', '\n', '\n'] | :: struct stm32_dfsdm { void __iomem *base; phys_addr_t phys_base; struct regmap *regmap; struct stm32_dfsdm_filter *fl_list; unsigned int num_fls; struct stm32_dfsdm_channel *ch_list; unsigned int num_chs; unsigned int spi_master_freq; };
1126 | palmas_gpadc | the palmas_gpadc structure | This is the palmas_gpadc structure to store run-time information and pointers for this driver instance. | ['\n', '``ch0_current``\n', ' channel 0 current source setting\n', ' 0: 0 uA\n', ' 1: 5 uA\n', ' 2: 15 uA\n', ' 3: 20 uA\n', '\n', '``ch3_current``\n', ' channel 0 current source setting\n', ' 0: 0 uA\n', ' 1: 10 uA\n', ' 2: 400 uA\n', ' 3: 800 uA\n', '\n', '``extended_delay``\n', ' enable the gpadc extended delay mode\n', '\n', '``auto_conversion_period``\n', ' define the auto_conversion_period\n', '\n', '\n'] | :: struct palmas_gpadc { struct device *dev; struct palmas *palmas; u8 ch0_current; u8 ch3_current; bool extended_delay; int irq; int irq_auto_0; int irq_auto_1; struct palmas_gpadc_info *adc_info; struct completion conv_completion; struct palmas_adc_wakeup_property wakeup1_data; struct palmas_adc_wakeup_property wakeup2_data; bool wakeup1_enable; bool wakeup2_enable; int auto_conversion_period; };
1127 | stm32_adc_trig_info | ADC trigger info |  | ['\n', '``name``\n', ' name of the trigger, corresponding to its source\n', '\n', '``extsel``\n', ' trigger selection\n', '\n', '\n', '\n', '\n'] | :: struct stm32_adc_trig_info { const char *name; enum stm32_adc_extsel extsel; };
1128 | stm32_adc_calib | optional adc calibration data |  | ['\n', '``calfact_s``\n', ' Calibration offset for single ended channels\n', '\n', '``calfact_d``\n', ' Calibration offset in differential\n', '\n', '``lincalfact``\n', ' Linearity calibration factor\n', '\n', '``calibrated``\n', ' Indicates calibration status\n', '\n', '\n', '\n', '\n'] | :: struct stm32_adc_calib { u32 calfact_s; u32 calfact_d; u32 lincalfact[STM32H7_LINCALFACT_NUM]; bool calibrated; };
1129 | stm32_adc | private data of each ADC IIO instance |  | ['\n', '``common``\n', ' reference to ADC block common data\n', '\n', '``offset``\n', ' ADC instance register offset in ADC block\n', '\n', '``cfg``\n', ' compatible configuration data\n', '\n', '``completion``\n', ' end of single conversion completion\n', '\n', '``buffer``\n', ' data buffer\n', '\n', '``clk``\n', ' clock for this adc instance\n', '\n', '``irq``\n', ' interrupt for this adc instance\n', '\n', '``lock``\n', ' spinlock\n', '\n', '``bufi``\n', ' data buffer index\n', '\n', '``num_conv``\n', ' expected number of scan conversions\n', '\n', '``res``\n', ' data resolution (e.g. RES bitfield value)\n', '\n', '``trigger_polarity``\n', ' external trigger polarity (e.g. exten)\n', '\n', '``dma_chan``\n', ' dma channel\n', '\n', '``rx_buf``\n', ' dma rx buffer cpu address\n', '\n', '``rx_dma_buf``\n', ' dma rx buffer bus address\n', '\n', '``rx_buf_sz``\n', ' dma rx buffer size\n', ' **difsel** bitmask to set single-ended/differential channel\n', ' **pcsel** bitmask to preselect channels on some devices\n', '\n', '``smpr_val``\n', ' sampling time settings (e.g. smpr1 / smpr2)\n', '\n', '``cal``\n', ' optional calibration data on some devices\n', '\n', '``chan_name``\n', ' channel name array\n', '\n', '\n', '\n', '\n'] | :: struct stm32_adc { struct stm32_adc_common *common; u32 offset; const struct stm32_adc_cfg *cfg; struct completion completion; u16 buffer[STM32_ADC_MAX_SQ]; struct clk *clk; int irq; spinlock_t lock; unsigned int bufi; unsigned int num_conv; u32 res; u32 trigger_polarity; struct dma_chan *dma_chan; u8 *rx_buf; dma_addr_t rx_dma_buf; unsigned int rx_buf_sz; u32 difsel; u32 pcsel; u32 smpr_val[2]; struct stm32_adc_calib cal; char chan_name[STM32_ADC_CH_MAX][STM32_ADC_CH_SZ]; };
1130 | stm32_adc_info | stm32 ADC, per instance config data |  | ['\n', '``max_channels``\n', ' Number of channels\n', '\n', '``resolutions``\n', ' available resolutions\n', '\n', '``num_res``\n', ' number of available resolutions\n', '\n', '\n'] | :: struct stm32_adc_info { int max_channels; const unsigned int *resolutions; const unsigned int num_res; };
1131 | vadc_channel_prop | VADC channel property. |  | ['\n', '``channel``\n', ' channel number, refer to the channel list.\n', '\n', '``calibration``\n', ' calibration type.\n', '\n', '``decimation``\n', ' sampling rate supported for the channel.\n', '\n', '``prescale``\n', ' channel scaling performed on the input signal.\n', '\n', '``hw_settle_time``\n', ' the time between AMUX being configured and the\n', ' start of conversion.\n', '\n', '``avg_samples``\n', ' ability to provide single result from the ADC\n', ' that is an average of multiple measurements.\n', '\n', '``scale_fn_type``\n', ' Represents the scaling function to convert voltage\n', ' physical units desired by the client for the channel.\n', '\n', '\n', '\n', '\n'] | :: struct vadc_channel_prop { unsigned int channel; enum vadc_calibration calibration; unsigned int decimation; unsigned int prescale; unsigned int hw_settle_time; unsigned int avg_samples; enum vadc_scale_fn_type scale_fn_type; };
1132 | vadc_priv | VADC private structure. |  | ['\n', '``regmap``\n', ' pointer to struct regmap.\n', '\n', '``dev``\n', ' pointer to struct device.\n', '\n', '``base``\n', ' base address for the ADC peripheral.\n', '\n', '``nchannels``\n', ' number of VADC channels.\n', '\n', '``chan_props``\n', ' array of VADC channel properties.\n', '\n', '``iio_chans``\n', ' array of IIO channels specification.\n', '\n', '``are_ref_measured``\n', ' are reference points measured.\n', '\n', '``poll_eoc``\n', ' use polling instead of interrupt.\n', '\n', '``complete``\n', ' VADC result notification after interrupt is received.\n', '\n', '``graph``\n', ' store parameters for calibration.\n', '\n', '``lock``\n', ' ADC lock for access to the peripheral.\n', '\n', '\n'] | :: struct vadc_priv { struct regmap *regmap; struct device *dev; u16 base; unsigned int nchannels; struct vadc_channel_prop *chan_props; struct iio_chan_spec *iio_chans; bool are_ref_measured; bool poll_eoc; struct completion complete; struct vadc_linear_graph graph[2]; struct mutex lock; };
1133 | ad7949_adc_chip | AD ADC chip |  | ['\n', '``lock``\n', ' protects write sequences\n', '\n', '``vref``\n', ' regulator generating Vref\n', '\n', '``spi``\n', ' reference to spi structure\n', '\n', '``resolution``\n', ' resolution of the chip\n', '\n', '``cfg``\n', ' copy of the configuration register\n', '\n', '``current_channel``\n', ' current channel in use\n', '\n', '\n', '\n', '\n'] | :: struct ad7949_adc_chip { struct mutex lock; struct regulator *vref; struct iio_dev *indio_dev; struct spi_device *spi; u8 resolution; u16 cfg; unsigned int current_channel; u32 buffer ____cacheline_aligned; };
1134 | vadc_map_pt | Map the graph representation for ADC channel |  | ['\n', '``x``\n', ' Represent the ADC digitized code.\n', '\n', '``y``\n', ' Represent the physical data which can be temperature, voltage,\n', ' resistance.\n', '\n', '\n', '\n', '\n'] | :: struct vadc_map_pt { s32 x; s32 y; };
1135 | vadc_linear_graph | Represent ADC characteristics. | Each ADC device has different offset and gain parameters which are computed to calibrate the device. | ['\n', '``dy``\n', ' numerator slope to calculate the gain.\n', '\n', '``dx``\n', ' denominator slope to calculate the gain.\n', '\n', '``gnd``\n', ' A/D word of the ground reference used for the channel.\n', '\n', '\n'] | :: struct vadc_linear_graph { s32 dy; s32 dx; s32 gnd; };
1136 | vadc_prescale_ratio | Represent scaling ratio for ADC input. |  | ['\n', '``num``\n', ' the inverse numerator of the gain applied to the input channel.\n', '\n', '``den``\n', ' the inverse denominator of the gain applied to the input channel.\n', '\n', '\n', '\n', '\n'] | :: struct vadc_prescale_ratio { u32 num; u32 den; };
1137 | vadc_scale_fn_type | Scaling function to convert ADC code to physical scaled units for the channel. SCALE_DEFAULT: Default scaling to convert raw adc code to voltage (uV). SCALE_THERM_100K_PULLUP: Returns temperature in millidegC. Uses a mapping table with 100K pullup. SCALE_PMIC_THERM: Returns result in milli degree's Centigrade. SCALE_XOTHERM: Returns XO thermistor voltage in millidegC. SCALE_PMI_CHG_TEMP: Conversion for PMI CHG temp SCALE_HW_CALIB_DEFAULT: Default scaling to convert raw adc code to voltage (uV) with hardware applied offset/slope values to adc code. SCALE_HW_CALIB_THERM_100K_PULLUP: Returns temperature in millidegC using lookup table. The hardware applies offset/slope to adc code. SCALE_HW_CALIB_XOTHERM: Returns XO thermistor voltage in millidegC using 100k pullup. The hardware applies offset/slope to adc code. SCALE_HW_CALIB_PMIC_THERM: Returns result in milli degree's Centigrade. The hardware applies offset/slope to adc code. SCALE_HW_CALIB_PM5_CHG_TEMP: Returns result in millidegrees for PMIC5 charger temperature. SCALE_HW_CALIB_PM5_SMB_TEMP: Returns result in millidegrees for PMIC5 SMB1390 temperature. |  |  |  | ``SCALE_DEFAULT`` *undescribed* ``SCALE_THERM_100K_PULLUP`` *undescribed* ``SCALE_PMIC_THERM`` *undescribed* ``SCALE_XOTHERM`` *undescribed* ``SCALE_PMI_CHG_TEMP`` *undescribed* ``SCALE_HW_CALIB_DEFAULT`` *undescribed* ``SCALE_HW_CALIB_THERM_100K_PULLUP`` *undescribed* ``SCALE_HW_CALIB_XOTHERM`` *undescribed* ``SCALE_HW_CALIB_PMIC_THERM`` *undescribed* ``SCALE_HW_CALIB_PM5_CHG_TEMP`` *undescribed* ``SCALE_HW_CALIB_PM5_SMB_TEMP`` *undescribed* ``SCALE_HW_CALIB_INVALID`` *undescribed*
1138 | ad7887_chip_info | chip specifc information |  | ['\n', '``int_vref_mv``\n', ' the internal reference voltage\n', '\n', '``channel``\n', ' channel specification\n', '\n', '\n'] | :: struct ad7887_chip_info { u16 int_vref_mv; struct iio_chan_spec channel[3]; };
1139 | stm32_adc_common | stm32 ADC driver common data (for all instances) |  | ['\n', '``base``\n', ' control registers base cpu addr\n', '\n', '``phys_base``\n', ' control registers base physical addr\n', '\n', '``rate``\n', ' clock rate used for analog circuitry\n', '\n', '``vref_mv``\n', ' vref voltage (mv)\n', '\n', '\n'] | :: struct stm32_adc_common { void __iomem *base; phys_addr_t phys_base; unsigned long rate; int vref_mv; };
1140 | iio_event_interface | chrdev interface for an event line |  | ['\n', '``wait``\n', ' wait queue to allow blocking reads of events\n', '\n', '``det_events``\n', ' list of detected events\n', '\n', '``dev_attr_list``\n', ' list of event interface sysfs attribute\n', '\n', '``flags``\n', ' file operations related flags including busy flag.\n', '\n', '``group``\n', ' event interface sysfs attribute group\n', '\n', '``read_lock``\n', ' lock to protect kfifo read operations\n', '\n', '\n'] | :: struct iio_event_interface { wait_queue_head_t wait; struct iio_event_data *det_events; struct list_head dev_attr_list; unsigned long flags; struct attribute_group group; struct mutex read_lock; };
1141 | ti_dac_chip | TI DAC chip |  | ['\n', '``lock``\n', ' protects write sequences\n', '\n', '``vref``\n', ' regulator generating Vref\n', '\n', '``mesg``\n', ' SPI message to perform a write\n', '\n', '``xfer``\n', ' SPI transfer used by **mesg**\n', '\n', '``val``\n', ' cached value of each output\n', '\n', '``powerdown``\n', ' whether the chip is powered down\n', '\n', '``powerdown_mode``\n', ' selected by the user\n', '\n', '``resolution``\n', ' resolution of the chip\n', '\n', '``buf``\n', ' buffer for **xfer**\n', '\n', '\n', '\n', '\n'] | :: struct ti_dac_chip { struct mutex lock; struct regulator *vref; struct spi_message mesg; struct spi_transfer xfer; u16 val[4]; bool powerdown; u8 powerdown_mode; u8 resolution; u8 buf[2] ____cacheline_aligned; };
1142 | ad5758_range | driver instance specific data |  | ['\n', '\n', '\n', '\n'] | :: struct ad5758_range { int reg; int min; int max; };
1143 | ad5380_chip_info | chip specific information |  | ['\n', '``channel_template``\n', ' channel specification template\n', '\n', '``num_channels``\n', ' number of channels\n', '\n', '``int_vref``\n', ' internal vref in uV\n', '\n', '\n', '\n', '\n'] | :: struct ad5380_chip_info { struct iio_chan_spec channel_template; unsigned int num_channels; unsigned int int_vref; };
1144 | ad5380_state | driver instance specific data |  | ['\n', '``regmap``\n', ' regmap instance used by the device\n', '\n', '``chip_info``\n', ' chip model specific constants, available modes etc\n', '\n', '``vref_reg``\n', ' vref supply regulator\n', '\n', '``vref``\n', ' actual reference voltage used in uA\n', '\n', '``pwr_down``\n', ' whether the chip is currently in power down mode\n', '\n', '\n', '\n', '\n'] | :: struct ad5380_state { struct regmap *regmap; const struct ad5380_chip_info *chip_info; struct regulator *vref_reg; int vref; bool pwr_down; };
1145 | ad5446_state | driver instance specific data |  | ['\n', '``chip_info``\n', ' chip model specific constants, available modes etc\n', '\n', '``reg``\n', ' supply regulator\n', '\n', '``vref_mv``\n', ' actual reference voltage used\n', '\n', '\n', '\n', '\n'] | :: struct ad5446_state { struct device *dev; const struct ad5446_chip_info *chip_info; struct regulator *reg; unsigned short vref_mv; unsigned cached_val; unsigned pwr_down_mode; unsigned pwr_down; };
1146 | ad5446_chip_info | chip specific information |  | ['\n', '``channel``\n', ' channel spec for the DAC\n', '\n', '``int_vref_mv``\n', ' AD5620/40/60: the internal reference voltage\n', '\n', '``write``\n', ' chip specific helper function to write to the register\n', '\n', '\n', '\n', '\n'] | :: struct ad5446_chip_info { struct iio_chan_spec channel; u16 int_vref_mv; int (*write)(struct ad5446_state *st, unsigned val); };
1147 | ad7303_state | driver instance specific data |  | ['\n', '``spi``\n', ' the device for this driver instance\n', '\n', '``config``\n', ' cached config register value\n', '\n', '``dac_cache``\n', ' current DAC raw value (chip does not support readback)\n', '\n', '\n', '\n', '\n'] | :: struct ad7303_state { struct spi_device *spi; uint16_t config; uint8_t dac_cache[2]; struct regulator *vdd_reg; struct regulator *vref_reg; __be16 data ____cacheline_aligned; };
1148 | ad5761_chip_info | chip specific information |  | ['\n', '``int_vref``\n', ' Value of the internal reference voltage in mV - 0 if external\n', ' reference voltage is used\n', '\n', '``channel``\n', ' channel specification\n', '\n', '\n', '\n', '\n'] | :: struct ad5761_chip_info { unsigned long int_vref; const struct iio_chan_spec channel; };
1149 | ad5761_state | driver instance specific data |  | ['\n', '``spi``\n', ' spi_device\n', '\n', '``vref_reg``\n', ' reference voltage regulator\n', '\n', '``use_intref``\n', ' true when the internal voltage reference is used\n', '\n', '``vref``\n', ' actual voltage reference in mVolts\n', '\n', '``range``\n', ' output range mode used\n', '\n', '``data``\n', ' cache aligned spi buffer\n', '\n', '\n', '\n', '\n'] | :: struct ad5761_state { struct spi_device *spi; struct regulator *vref_reg; bool use_intref; int vref; enum ad5761_voltage_range range; union { __be32 d32; u8 d8[4]; } data[3] ____cacheline_aligned; };
1150 | cio_dac_iio | IIO device private data structure |  | ['\n', '``chan_out_states``\n', " channels' output states\n", '\n', '``base``\n', ' base port address of the IIO device\n', '\n', '\n', '\n', '\n'] | :: struct cio_dac_iio { int chan_out_states[CIO_DAC_NUM_CHAN]; unsigned int base; };
1151 | ad5504_state | driver instance specific data |  | ['\n', '``spi``\n', ' spi_device\n', '\n', '``reg``\n', ' supply regulator\n', '\n', '``vref_mv``\n', ' actual reference voltage used\n', ' **pwr_down_mask** power down mask\n', ' **pwr_down_mode** current power down mode\n', '\n', '``data``\n', ' transfer buffer\n', '\n', '\n', '\n', '\n'] | :: struct ad5504_state { struct spi_device *spi; struct regulator *reg; unsigned short vref_mv; unsigned pwr_down_mask; unsigned pwr_down_mode; __be16 data[2] ____cacheline_aligned; };
1152 | stm32_dac_priv | stm32 DAC core private data |  | ['\n', '``pclk``\n', ' peripheral clock common for all DACs\n', '\n', '``rst``\n', ' peripheral reset control\n', '\n', '``vref``\n', ' regulator reference\n', '\n', '``common``\n', ' Common data for all DAC instances\n', '\n', '\n', '\n', '\n'] | :: struct stm32_dac_priv { struct clk *pclk; struct reset_control *rst; struct regulator *vref; struct stm32_dac_common common; };
1153 | stm32_dac_cfg | DAC configuration |  | ['\n', '``has_hfsel``\n', ' DAC has high frequency control\n', '\n', '\n', '\n', '\n'] | :: struct stm32_dac_cfg { bool has_hfsel; };
1154 | ad5360_chip_info | chip specific information |  | ['\n', '``channel_template``\n', ' channel specification template\n', '\n', '``num_channels``\n', ' number of channels\n', '\n', '``channels_per_group``\n', ' number of channels per group\n', '\n', '``num_vrefs``\n', ' number of vref supplies for the chip\n', '\n', '\n', '\n', '\n'] | :: struct ad5360_chip_info { struct iio_chan_spec channel_template; unsigned int num_channels; unsigned int channels_per_group; unsigned int num_vrefs; };
1155 | ad5360_state | driver instance specific data |  | ['\n', '``spi``\n', ' spi_device\n', '\n', '``chip_info``\n', ' chip model specific constants, available modes etc\n', '\n', '``vref_reg``\n', ' vref supply regulators\n', '\n', '``ctrl``\n', ' control register cache\n', '\n', '``data``\n', ' spi transfer buffers\n', '\n', '\n', '\n', '\n'] | :: struct ad5360_state { struct spi_device *spi; const struct ad5360_chip_info *chip_info; struct regulator_bulk_data vref_reg[3]; unsigned int ctrl; union { __be32 d32; u8 d8[4]; } data[2] ____cacheline_aligned; };
1156 | ad5755_chip_info | chip specific information |  | ['\n', '``channel_template``\n', ' channel specification\n', '\n', '``calib_shift``\n', ' shift for the calibration data registers\n', '\n', '``has_voltage_out``\n', ' whether the chip has voltage outputs\n', '\n', '\n', '\n', '\n'] | :: struct ad5755_chip_info { const struct iio_chan_spec channel_template; unsigned int calib_shift; bool has_voltage_out; };
1157 | ad5755_state | driver instance specific data |  | ['\n', '``spi``\n', ' spi device the driver is attached to\n', '\n', '``chip_info``\n', ' chip model specific constants, available modes etc\n', '\n', '``pwr_down``\n', ' bitmask which contains hether a channel is powered down or not\n', '\n', '``ctrl``\n', ' software shadow of the channel ctrl registers\n', '\n', '``channels``\n', ' iio channel spec for the device\n', '\n', '``data``\n', ' spi transfer buffers\n', '\n', '\n', '\n', '\n'] | :: struct ad5755_state { struct spi_device *spi; const struct ad5755_chip_info *chip_info; unsigned int pwr_down; unsigned int ctrl[AD5755_NUM_CHANNELS]; struct iio_chan_spec channels[AD5755_NUM_CHANNELS]; union { __be32 d32; u8 d8[4]; } data[2] ____cacheline_aligned; };
1158 | ad5064_regmap_type | Register layout variant |  |  |  | ``AD5064_REGMAP_ADI`` Old Analog Devices register map layout ``AD5064_REGMAP_ADI2`` New Analog Devices register map layout ``AD5064_REGMAP_LTC`` LTC register map layout
1159 | ad5064_chip_info | chip specific information |  | ['\n', '``shared_vref``\n', ' whether the vref supply is shared between channels\n', '\n', '``internal_vref``\n', ' internal reference voltage. 0 if the chip has no\n', '\n', '``num_channels``\n', ' number of channels\n', '\n', '``regmap_type``\n', ' register map layout variant\n', '\n', '\n', '\n', '\n'] | :: struct ad5064_chip_info { bool shared_vref; unsigned long internal_vref; const struct iio_chan_spec *channels; unsigned int num_channels; enum ad5064_regmap_type regmap_type; };
1160 | ad5064_state | driver instance specific data |  | ['\n', '``dev``\n', ' the device for this driver instance\n', '\n', '``chip_info``\n', ' chip model specific constants, available modes etc\n', '\n', '``vref_reg``\n', ' vref supply regulators\n', '\n', '``pwr_down``\n', ' whether channel is powered down\n', '\n', '``pwr_down_mode``\n', " channel's current power down mode\n", '\n', '``dac_cache``\n', ' current DAC raw value (chip does not support readback)\n', '\n', '``use_internal_vref``\n', ' set to true if the internal reference voltage should be\n', ' used.\n', '\n', '``write``\n', ' register write callback\n', '\n', '\n', '\n', '\n'] | :: struct ad5064_state { struct device *dev; const struct ad5064_chip_info *chip_info; struct regulator_bulk_data vref_reg[AD5064_MAX_VREFS]; bool pwr_down[AD5064_MAX_DAC_CHANNELS]; u8 pwr_down_mode[AD5064_MAX_DAC_CHANNELS]; unsigned int dac_cache[AD5064_MAX_DAC_CHANNELS]; bool use_internal_vref; ad5064_write_func write; struct mutex lock; union { u8 i2c[3]; __be32 spi; } data ____cacheline_aligned; };
1161 | ad5764_chip_info | chip specific information |  | ['\n', '``int_vref``\n', ' Value of the internal reference voltage in uV - 0 if external\n', ' reference voltage is used\n', ' **channel** channel specification\n', '\n', '\n', '\n', '\n'] | :: struct ad5764_chip_info { unsigned long int_vref; const struct iio_chan_spec *channels; };
1162 | ad5764_state | driver instance specific data |  | ['\n', '``spi``\n', ' spi_device\n', '\n', '``chip_info``\n', ' chip info\n', '\n', '``vref_reg``\n', ' vref supply regulators\n', '\n', '``data``\n', ' spi transfer buffers\n', '\n', '\n', '\n', '\n'] | :: struct ad5764_state { struct spi_device *spi; const struct ad5764_chip_info *chip_info; struct regulator_bulk_data vref_reg[2]; union { __be32 d32; u8 d8[4]; } data[2] ____cacheline_aligned; };
1163 | ad5686_chip_info | chip specific information |  | ['\n', '``int_vref_mv``\n', ' AD5620/40/60: the internal reference voltage\n', '\n', '``num_channels``\n', ' number of channels\n', '\n', '``regmap_type``\n', ' register map layout variant\n', '\n', '\n', '\n', '\n'] | :: struct ad5686_chip_info { u16 int_vref_mv; unsigned int num_channels; struct iio_chan_spec *channels; enum ad5686_regmap_type regmap_type; };
1164 | ad5686_state | driver instance specific data |  | ['\n', '``chip_info``\n', ' chip model specific constants, available modes etc\n', '\n', '``reg``\n', ' supply regulator\n', '\n', '``vref_mv``\n', ' actual reference voltage used\n', '\n', '``pwr_down_mask``\n', ' power down mask\n', '\n', '``pwr_down_mode``\n', ' current power down mode\n', '\n', '``use_internal_vref``\n', ' set to true if the internal reference voltage is used\n', '\n', '``data``\n', ' spi transfer buffers\n', '\n', '\n', '\n', '\n'] | :: struct ad5686_state { struct device *dev; const struct ad5686_chip_info *chip_info; struct regulator *reg; unsigned short vref_mv; unsigned int pwr_down_mask; unsigned int pwr_down_mode; ad5686_write_func write; ad5686_read_func read; bool use_internal_vref; union { __be32 d32; __be16 d16; u8 d8[4]; } data[3] ____cacheline_aligned; };
1165 | stm32_dac | private data of DAC driver |  | ['\n', '``common``\n', ' reference to DAC common data\n', '\n', '\n', '\n', '\n'] | :: struct stm32_dac { struct stm32_dac_common *common; };
1166 | ad5421_state | driver instance specific data |  | ['\n', '``spi``\n', ' spi_device\n', '\n', '``ctrl``\n', ' control register cache\n', '\n', '``current_range``\n', ' current range which the device is configured for\n', '\n', '``fault_mask``\n', ' software masking of events\n', '\n', '``data``\n', ' spi transfer buffers\n', '\n', '\n', '\n', '\n'] | :: struct ad5421_state { struct spi_device *spi; unsigned int ctrl; enum ad5421_current_range current_range; unsigned int fault_mask; union { __be32 d32; u8 d8[4]; } data[2] ____cacheline_aligned; };
1167 | ltc2632_chip_info | chip specific information |  | ['\n', '``channels``\n', ' channel spec for the DAC\n', '\n', '``vref_mv``\n', ' internal reference voltage\n', '\n', '\n', '\n', '\n'] | :: struct ltc2632_chip_info { const struct iio_chan_spec *channels; const int vref_mv; };
1168 | ltc2632_state | driver instance specific data |  | ['\n', '``spi_dev``\n', ' pointer to the spi_device struct\n', ' **powerdown_cache_mask** used to show current channel powerdown state\n', ' **vref_mv** used reference voltage (internal or external)\n', ' **vref_reg** regulator for the reference voltage\n', '\n', '\n', '\n', '\n'] | :: struct ltc2632_state { struct spi_device *spi_dev; unsigned int powerdown_cache_mask; int vref_mv; struct regulator *vref_reg; };
1169 | stm32_dac_common | stm32 DAC driver common data (for all instances) |  | ['\n', '``regmap``\n', ' DAC registers shared via regmap\n', '\n', '``vref_mv``\n', ' reference voltage (mv)\n', '\n', '``hfsel``\n', ' high speed bus clock selected\n', '\n', '\n', '\n', '\n'] | :: struct stm32_dac_common { struct regmap *regmap; int vref_mv; bool hfsel; };
1170 | ad5449_chip_info | chip specific information |  | ['\n', '``channels``\n', ' Channel specification\n', '\n', '``num_channels``\n', ' Number of channels\n', '\n', '``has_ctrl``\n', ' Chip has a control register\n', '\n', '\n', '\n', '\n'] | :: struct ad5449_chip_info { const struct iio_chan_spec *channels; unsigned int num_channels; bool has_ctrl; };
1171 | ad5449 | driver instance specific data |  | ['\n', '``spi``\n', ' the SPI device for this driver instance\n', '\n', '``chip_info``\n', ' chip model specific constants, available modes etc\n', '\n', '``vref_reg``\n', ' vref supply regulators\n', '\n', '``has_sdo``\n', ' whether the SDO line is connected\n', '\n', '``dac_cache``\n', ' Cache for the DAC values\n', '\n', '``data``\n', ' spi transfer buffers\n', '\n', '\n', '\n', '\n'] | :: struct ad5449 { struct spi_device *spi; const struct ad5449_chip_info *chip_info; struct regulator_bulk_data vref_reg[AD5449_MAX_VREFS]; bool has_sdo; uint16_t dac_cache[AD5449_MAX_CHANNELS]; __be16 data[2] ____cacheline_aligned; };
1172 | ad5624r_chip_info | chip specific information |  | ['\n', '``channels``\n', ' channel spec for the DAC\n', '\n', '``int_vref_mv``\n', ' AD5620/40/60: the internal reference voltage\n', '\n', '\n', '\n', '\n'] | :: struct ad5624r_chip_info { const struct iio_chan_spec *channels; u16 int_vref_mv; };
1173 | ad5624r_state | driver instance specific data |  | ['\n', '``us``\n', ' spi_device\n', '\n', '``chip_info``\n', ' chip model specific constants, available modes etc\n', '\n', '``reg``\n', ' supply regulator\n', '\n', '``vref_mv``\n', ' actual reference voltage used\n', ' **pwr_down_mask** power down mask\n', ' **pwr_down_mode** current power down mode\n', '\n', '\n', '\n', '\n'] | :: struct ad5624r_state { struct spi_device *us; const struct ad5624r_chip_info *chip_info; struct regulator *reg; unsigned short vref_mv; unsigned pwr_down_mask; unsigned pwr_down_mode; };
1174 | ad5791_chip_info | chip specific information |  | ['\n', '``get_lin_comp``\n', ' function pointer to the device specific function\n', '\n', '\n', '\n', '\n'] | :: struct ad5791_chip_info { int (*get_lin_comp) (unsigned int span); };
1175 | ad5791_state | driver instance specific data |  | ['\n', '``spi``\n', ' spi_device\n', '\n', '``reg_vdd``\n', ' positive supply regulator\n', '\n', '``reg_vss``\n', ' negative supply regulator\n', '\n', '``chip_info``\n', ' chip model specific constants\n', '\n', '``vref_mv``\n', ' actual reference voltage used\n', '\n', '``vref_neg_mv``\n', ' voltage of the negative supply\n', ' **pwr_down_mode** current power down mode\n', '\n', '\n', '\n', '\n'] | :: struct ad5791_state { struct spi_device *spi; struct regulator *reg_vdd; struct regulator *reg_vss; const struct ad5791_chip_info *chip_info; unsigned short vref_mv; unsigned int vref_neg_mv; unsigned ctrl; unsigned pwr_down_mode; bool pwr_down; union { __be32 d32; u8 d8[4]; } data[3] ____cacheline_aligned; };
1176 | ti_dac_chip | TI DAC chip |  | ['\n', '``lock``\n', ' protects write sequences\n', '\n', '``vref``\n', ' regulator generating Vref\n', '\n', '``spi``\n', ' SPI device to send data to the device\n', '\n', '``val``\n', ' cached value\n', '\n', '``powerdown``\n', ' whether the chip is powered down\n', '\n', '``powerdown_mode``\n', ' selected by the user\n', '\n', '``resolution``\n', ' resolution of the chip\n', '\n', '``buf``\n', ' buffer for transfer data\n', '\n', '\n'] | :: struct ti_dac_chip { struct mutex lock; struct regulator *vref; struct spi_device *spi; u16 val; bool powerdown; u8 powerdown_mode; u8 resolution; u8 buf[2] ____cacheline_aligned; };
1177 | ak8974 | state container for the AK8974 driver |  | ['\n', '``i2c``\n', ' parent I2C client\n', '\n', '``orientation``\n', ' mounting matrix, flipped axis etc\n', '\n', '``map``\n', ' regmap to access the AK8974 registers over I2C\n', '\n', '``regs``\n', ' the avdd and dvdd power regulators\n', '\n', '``name``\n', ' the name of the part\n', '\n', '``variant``\n', ' the whoami ID value (for selecting code paths)\n', '\n', '``lock``\n', ' locks the magnetometer for exclusive use during a measurement\n', '\n', '``drdy_irq``\n', ' uses the DRDY IRQ line\n', '\n', '``drdy_complete``\n', ' completion for DRDY\n', '\n', '``drdy_active_low``\n', ' the DRDY IRQ is active low\n', '\n', '\n', '\n', '\n'] | :: struct ak8974 { struct i2c_client *i2c; struct iio_mount_matrix orientation; struct regmap *map; struct regulator_bulk_data regs[2]; const char *name; u8 variant; struct mutex lock; bool drdy_irq; struct completion drdy_complete; bool drdy_active_low; };
1178 | hmc5843_data | device specific data |  | ['\n', '``dev``\n', ' actual device\n', '\n', '``lock``\n', ' update and read regmap data\n', '\n', '``regmap``\n', ' hardware access register maps\n', '\n', '``variant``\n', ' describe chip variants\n', '\n', '``buffer``\n', ' 3x 16-bit channels + padding + 64-bit timestamp\n', '\n', '\n'] | :: struct hmc5843_data { struct device *dev; struct mutex lock; struct regmap *regmap; const struct hmc5843_chip_info *variant; struct iio_mount_matrix orientation; __be16 buffer[8]; };
1179 | iio_demux_table | table describing demux memcpy ops |  | ['\n', '``from``\n', ' index to copy from\n', '\n', '``to``\n', ' index to copy to\n', '\n', '``length``\n', ' how many bytes to copy\n', '\n', '``l``\n', ' list head used for management\n', '\n', '\n'] | :: struct iio_demux_table { unsigned from; unsigned to; unsigned length; struct list_head l; };
1180 | ms_ht_dev | Humidity/Temperature sensor device structure |  | ['\n', '``client``\n', ' i2c client\n', '\n', '``lock``\n', ' lock protecting the i2c conversion\n', '\n', '``res_index``\n', ' index to selected sensor resolution\n', '\n', '\n', '\n', '\n'] | :: struct ms_ht_dev { struct i2c_client *client; struct mutex lock; u8 res_index; };
1181 | ms_tp_dev | Temperature/Pressure sensor device structure |  | ['\n', '``client``\n', ' i2c client\n', '\n', '``lock``\n', ' lock protecting the i2c conversion\n', '\n', '``prom``\n', ' array of PROM coefficients used for conversion. Added element\n', ' for CRC computation\n', '\n', '``res_index``\n', ' index to selected sensor resolution\n', '\n', '\n'] | :: struct ms_tp_dev { struct i2c_client *client; struct mutex lock; u16 prom[MS_SENSORS_TP_PROM_WORDS_NB + 1]; u8 res_index; };
1182 | ssp_data | ssp platformdata structure |  | ['\n', '``spi``\n', ' spi device\n', '\n', '``sensorhub_info``\n', ' info about sensorhub board specific features\n', '\n', '``wdt_timer``\n', ' watchdog timer\n', '\n', '``work_wdt``\n', ' watchdog work\n', '\n', '``work_refresh``\n', ' refresh work queue for reset request from MCU\n', '\n', '``shut_down``\n', ' shut down flag\n', '\n', '``mcu_dump_mode``\n', ' mcu dump mode for debug\n', '\n', '``time_syncing``\n', ' time syncing indication flag\n', '\n', '``timestamp``\n', ' previous time in ns calculated for time syncing\n', '\n', '``check_status``\n', ' status table for each sensor\n', '\n', '``com_fail_cnt``\n', ' communication fail count\n', '\n', '``reset_cnt``\n', ' reset count\n', '\n', '``timeout_cnt``\n', ' timeout count\n', '\n', '``available_sensors``\n', ' available sensors seen by sensorhub (bit array)\n', '\n', '``cur_firm_rev``\n', ' cached current firmware revision\n', '\n', '``last_resume_state``\n', ' last AP resume/suspend state used to handle the PM\n', ' state of ssp\n', '\n', '``last_ap_state``\n', ' (obsolete) sleep notification for MCU\n', '\n', '``sensor_enable``\n', ' sensor enable mask\n', '\n', '``delay_buf``\n', ' data acquisition intervals table\n', '\n', '``batch_latency_buf``\n', ' yet unknown but existing in communication protocol\n', '\n', '``batch_opt_buf``\n', ' yet unknown but existing in communication protocol\n', '\n', '``accel_position``\n', ' yet unknown but existing in communication protocol\n', '\n', '``mag_position``\n', ' yet unknown but existing in communication protocol\n', '\n', '``fw_dl_state``\n', ' firmware download state\n', '\n', '``comm_lock``\n', ' lock protecting the handshake\n', '\n', '``pending_lock``\n', ' lock protecting pending list and completion\n', '\n', '``mcu_reset_gpio``\n', ' mcu reset line\n', '\n', '``ap_mcu_gpio``\n', ' ap to mcu gpio line\n', '\n', '``mcu_ap_gpio``\n', ' mcu to ap gpio line\n', '\n', '``pending_list``\n', ' pending list for messages queued to be sent/read\n', '\n', '``sensor_devs``\n', ' registered IIO devices table\n', '\n', '``enable_refcount``\n', ' enable reference count for wdt (watchdog timer)\n', '\n', '``header_buffer``\n', ' cache aligned buffer for packet header\n', '\n', '\n'] | :: struct ssp_data { struct spi_device *spi; const struct ssp_sensorhub_info *sensorhub_info; struct timer_list wdt_timer; struct work_struct work_wdt; struct delayed_work work_refresh; bool shut_down; bool mcu_dump_mode; bool time_syncing; int64_t timestamp; int check_status[SSP_SENSOR_MAX]; unsigned int com_fail_cnt; unsigned int reset_cnt; unsigned int timeout_cnt; unsigned int available_sensors; unsigned int cur_firm_rev; char last_resume_state; char last_ap_state; unsigned int sensor_enable; u32 delay_buf[SSP_SENSOR_MAX]; s32 batch_latency_buf[SSP_SENSOR_MAX]; s8 batch_opt_buf[SSP_SENSOR_MAX]; int accel_position; int mag_position; int fw_dl_state; struct mutex comm_lock; struct mutex pending_lock; int mcu_reset_gpio; int ap_mcu_gpio; int mcu_ap_gpio; struct list_head pending_list; struct iio_dev *sensor_devs[SSP_SENSOR_MAX]; atomic_t enable_refcount; __le16 header_buffer[SSP_HEADER_BUFFER_SIZE / sizeof(__le16)] ____cacheline_aligned; };
1183 | ad2s1200_state | driver instance specific data. |  | ['\n', '``lock``\n', ' protects both the GPIO pins and the rx buffer.\n', '\n', '``sdev``\n', ' spi device.\n', '\n', '``sample``\n', ' GPIO pin SAMPLE.\n', '\n', '``rdvel``\n', ' GPIO pin RDVEL.\n', '\n', '\n', '\n', '\n'] | :: struct ad2s1200_state { struct mutex lock; struct spi_device *sdev; struct gpio_desc *sample; struct gpio_desc *rdvel; __be16 rx ____cacheline_aligned; };
1184 | adxrs450_state | device instance specific data |  | ['\n', '``us``\n', ' actual spi_device\n', '\n', '``buf_lock``\n', ' mutex to protect tx and rx\n', '\n', '``rx``\n', ' receive buffer\n', '\n', '\n'] | :: struct adxrs450_state { struct spi_device *us; struct mutex buf_lock; __be32 tx ____cacheline_aligned; __be32 rx; };
1185 | adis16130_state | device instance specific data |  | ['\n', '``us``\n', ' actual spi_device to write data\n', '\n', '``buf_lock``\n', ' mutex to protect tx and rx\n', '\n', '``buf``\n', ' unified tx/rx buffer\n', '\n', '\n', '\n', '\n'] | :: struct adis16130_state { struct spi_device *us; struct mutex buf_lock; u8 buf[4] ____cacheline_aligned; };
1186 | mpu3050_fullscale | indicates the full range of the sensor in deg/sec |  |  |  | ``FS_250_DPS`` *undescribed* ``FS_500_DPS`` *undescribed* ``FS_1000_DPS`` *undescribed* ``FS_2000_DPS`` *undescribed*
1187 | mpu3050_lpf | indicates the low pass filter width |  |  |  | ``LPF_256_HZ_NOLPF`` *undescribed* ``LPF_188_HZ`` *undescribed* ``LPF_98_HZ`` *undescribed* ``LPF_42_HZ`` *undescribed* ``LPF_20_HZ`` *undescribed* ``LPF_10_HZ`` *undescribed* ``LPF_5_HZ`` *undescribed* ``LPF_2100_HZ_NOLPF`` *undescribed*
1188 | mpu3050 | instance state container for the device |  | ['\n', '``dev``\n', ' parent device for this instance\n', '\n', '``orientation``\n', ' mounting matrix, flipped axis etc\n', '\n', '``map``\n', ' regmap to reach the registers\n', '\n', '``lock``\n', ' serialization lock to marshal all requests\n', '\n', '``irq``\n', ' the IRQ used for this device\n', '\n', '``regs``\n', ' the regulators to power this device\n', '\n', '``fullscale``\n', ' the current fullscale setting for the device\n', '\n', '``lpf``\n', ' digital low pass filter setting for the device\n', '\n', '``divisor``\n', ' base frequency divider: divides 8 or 1 kHz\n', '\n', '``calibration``\n', ' the three signed 16-bit calibration settings that\n', ' get written into the offset registers for each axis to compensate\n', ' for DC offsets\n', '\n', '``trig``\n', ' trigger for the MPU-3050 interrupt, if present\n', '\n', '``hw_irq_trigger``\n', ' hardware interrupt trigger is in use\n', '\n', '``irq_actl``\n', ' interrupt is active low\n', '\n', '``irq_latch``\n', ' latched IRQ, this means that it is a level IRQ\n', '\n', '``irq_opendrain``\n', ' the interrupt line shall be configured open drain\n', '\n', '``pending_fifo_footer``\n', ' tells us if there is a pending footer in the FIFO\n', ' that we have to read out first when handling the FIFO\n', '\n', '``hw_timestamp``\n', ' latest hardware timestamp from the trigger IRQ, when in\n', ' use\n', '\n', '``i2cmux``\n', ' an I2C mux reflecting the fact that this sensor is a hub with\n', ' a pass-through I2C interface coming out of it: this device needs to be\n', ' powered up in order to reach devices on the other side of this mux\n', '\n', '\n'] | :: struct mpu3050 { struct device *dev; struct iio_mount_matrix orientation; struct regmap *map; struct mutex lock; int irq; struct regulator_bulk_data regs[2]; enum mpu3050_fullscale fullscale; enum mpu3050_lpf lpf; u8 divisor; s16 calibration[3]; struct iio_trigger *trig; bool hw_irq_trigger; bool irq_actl; bool irq_latch; bool irq_opendrain; bool pending_fifo_footer; s64 hw_timestamp; struct i2c_mux_core *i2cmux; };
1189 | adis16080_state | device instance specific data |  | ['\n', '``us``\n', ' actual spi_device to write data\n', '\n', '``info``\n', ' chip specific parameters\n', '\n', '\n'] | :: struct adis16080_state { struct spi_device *us; const struct adis16080_chip_info *info; __be16 buf ____cacheline_aligned; };
1190 | mma_chip_info | chip specific data |  | ['\n', '``chip_id``\n', " WHO_AM_I register's value\n", '\n', '``channels``\n', " struct iio_chan_spec matching the device's\n", ' capabilities\n', '\n', '``num_channels``\n', ' number of channels\n', '\n', '``mma_scales``\n', ' scale factors for converting register values\n', ' to m/s^2; 3 modes: 2g, 4g, 8g; 2 integers\n', ' per mode: m/s^2 and micro m/s^2\n', '\n', '``all_events``\n', ' all events supported by this chip\n', '\n', '``enabled_events``\n', ' event flags enabled and handled by this driver\n', '\n', '\n', '\n', '\n'] | :: struct mma_chip_info { u8 chip_id; const struct iio_chan_spec *channels; int num_channels; const int mma_scales[3][2]; int all_events; int enabled_events; };
1191 | kxsd9_state | device related storage |  | ['\n', '``dev``\n', ' pointer to the parent device\n', '\n', '``map``\n', ' regmap to the device\n', '\n', '``orientation``\n', ' mounting matrix, flipped axis etc\n', '\n', '``regs``\n', ' regulators for this device, VDD and IOVDD\n', '\n', '``scale``\n', ' the current scaling setting\n', '\n', '\n'] | :: struct kxsd9_state { struct device *dev; struct regmap *map; struct iio_mount_matrix orientation; struct regulator_bulk_data regs[2]; u8 scale; };
1192 | sca3000_state | device instance state information |  | ['\n', '``us``\n', ' the associated spi device\n', '\n', '``info``\n', ' chip variant information\n', '\n', '``last_timestamp``\n', ' the timestamp of the last event\n', '\n', '``mo_det_use_count``\n', ' reference counter for the motion detection unit\n', '\n', '``lock``\n', ' lock used to protect elements of sca3000_state\n', ' and the underlying device state.\n', '\n', '``rx``\n', ' dma-able receive buffer\n', '\n', '``tx``\n', ' dma-able transmit buffer\n', '\n', '\n', '\n', '\n'] | :: struct sca3000_state { struct spi_device *us; const struct sca3000_chip_info *info; s64 last_timestamp; int mo_det_use_count; struct mutex lock; u8 rx[384] ____cacheline_aligned; u8 tx[6] ____cacheline_aligned; };
1193 | sca3000_chip_info | model dependent parameters | This structure is used to hold information about the functionality of a given sca3000 variant. | ['\n', '``scale``\n', ' scale * 10^-6\n', '\n', '``temp_output``\n', ' some devices have temperature sensors.\n', '\n', '``measurement_mode_freq``\n', ' normal mode sampling frequency\n', '\n', '``measurement_mode_3db_freq``\n', ' 3db cutoff frequency of the low pass filter for\n', ' the normal measurement mode.\n', '\n', '``option_mode_1``\n', ' first optional mode. Not all models have one\n', '\n', '``option_mode_1_freq``\n', ' option mode 1 sampling frequency\n', '\n', '``option_mode_1_3db_freq``\n', ' 3db cutoff frequency of the low pass filter for\n', ' the first option mode.\n', '\n', '``option_mode_2``\n', ' second optional mode. Not all chips have one\n', '\n', '``option_mode_2_freq``\n', ' option mode 2 sampling frequency\n', '\n', '``option_mode_2_3db_freq``\n', ' 3db cutoff frequency of the low pass filter for\n', ' the second option mode.\n', '\n', '\n'] | :: struct sca3000_chip_info { unsigned int scale; bool temp_output; int measurement_mode_freq; int measurement_mode_3db_freq; int option_mode_1; int option_mode_1_freq; int option_mode_1_3db_freq; int option_mode_2; int option_mode_2_freq; int option_mode_2_3db_freq; int mot_det_mult_xz[6]; int mot_det_mult_y[7]; };
1194 | zpa2326_frequency | Hardware sampling frequency descriptor |  | ['\n', '``hz``\n', ' Frequency in Hertz.\n', '\n', '``odr``\n', ' Output Data Rate word as expected by ``ZPA2326_CTRL_REG3_REG``.\n', '\n', '\n', '\n', '\n'] | :: struct zpa2326_frequency { int hz; u16 odr; };
1195 | zpa2326_private | Per-device internal private state |  | ['\n', '``timestamp``\n', ' Buffered samples ready datum.\n', '\n', '``regmap``\n', ' Underlying I2C / SPI bus adapter used to abstract slave register\n', ' accesses.\n', '\n', '``result``\n', ' Allows sampling logic to get completion status of operations\n', ' that interrupt handlers perform asynchronously.\n', '\n', '``data_ready``\n', ' Interrupt handler uses this to wake user context up at sampling\n', ' operation completion.\n', '\n', '``trigger``\n', ' Optional hardware / interrupt driven trigger used to notify\n', ' external devices a new sample is ready.\n', '\n', '``waken``\n', ' Flag indicating whether or not device has just been powered on.\n', '\n', '``irq``\n', ' Optional interrupt line: negative or zero if not declared into\n', ' DT, in which case sampling logic keeps polling status register\n', ' to detect completion.\n', '\n', '``frequency``\n', ' Current hardware sampling frequency.\n', '\n', '``vref``\n', ' Power / voltage reference.\n', '\n', '``vdd``\n', ' Power supply.\n', '\n', '\n'] | :: struct zpa2326_private { s64 timestamp; struct regmap *regmap; int result; struct completion data_ready; struct iio_trigger *trigger; bool waken; int irq; const struct zpa2326_frequency *frequency; struct regulator *vref; struct regulator *vdd; };
1196 | inv_mpu6050_reg_map | Notable registers. |  | ['\n', '``sample_rate_div``\n', ' Divider applied to gyro output rate.\n', '\n', '``lpf``\n', ' Configures internal low pass filter.\n', '\n', '``accel_lpf``\n', ' Configures accelerometer low pass filter.\n', '\n', '``user_ctrl``\n', ' Enables/resets the FIFO.\n', '\n', '``fifo_en``\n', ' Determines which data will appear in FIFO.\n', '\n', '``gyro_config``\n', ' gyro config register.\n', '\n', '``accl_config``\n', ' accel config register\n', '\n', '``fifo_count_h``\n', ' Upper byte of FIFO count.\n', '\n', '``fifo_r_w``\n', ' FIFO register.\n', '\n', '``raw_gyro``\n', ' Address of first gyro register.\n', '\n', '``raw_accl``\n', ' Address of first accel register.\n', '\n', '``temperature``\n', ' temperature register\n', '\n', '``int_enable``\n', ' Interrupt enable register.\n', '\n', '``int_status``\n', ' Interrupt status register.\n', '\n', '``pwr_mgmt_1``\n', " Controls chip's power state and clock source.\n", '\n', '``pwr_mgmt_2``\n', ' Controls power state of individual sensors.\n', ' **int_pin_cfg**; Controls interrupt pin configuration.\n', '\n', '``accl_offset``\n', ' Controls the accelerometer calibration offset.\n', '\n', '``gyro_offset``\n', ' Controls the gyroscope calibration offset.\n', '\n', '``i2c_if``\n', ' Controls the i2c interface\n', '\n', '\n', '\n', '\n'] | :: struct inv_mpu6050_reg_map { u8 sample_rate_div; u8 lpf; u8 accel_lpf; u8 user_ctrl; u8 fifo_en; u8 gyro_config; u8 accl_config; u8 fifo_count_h; u8 fifo_r_w; u8 raw_gyro; u8 raw_accl; u8 temperature; u8 int_enable; u8 int_status; u8 pwr_mgmt_1; u8 pwr_mgmt_2; u8 int_pin_cfg; u8 accl_offset; u8 gyro_offset; u8 i2c_if; };
1197 | inv_mpu6050_chip_config | Cached chip configuration data. |  | ['\n', '``fsr``\n', ' Full scale range.\n', '\n', '``lpf``\n', ' Digital low pass filter frequency.\n', '\n', '``accl_fs``\n', ' accel full scale range.\n', '\n', '``accl_fifo_enable``\n', ' enable accel data output\n', '\n', '``gyro_fifo_enable``\n', ' enable gyro data output\n', '\n', '``divider``\n', ' chip sample rate divider (sample rate divider - 1)\n', '\n', '\n', '\n', '\n'] | :: struct inv_mpu6050_chip_config { unsigned int fsr:2; unsigned int lpf:3; unsigned int accl_fs:2; unsigned int accl_fifo_enable:1; unsigned int gyro_fifo_enable:1; u8 divider; u8 user_ctrl; };
1198 | inv_mpu6050_hw | Other important hardware information. |  | ['\n', '``whoami``\n', ' Self identification byte from WHO_AM_I register\n', '\n', '``name``\n', ' name of the chip.\n', '\n', '``reg``\n', ' register map of the chip.\n', '\n', '``config``\n', ' configuration of the chip.\n', '\n', '``fifo_size``\n', ' size of the FIFO in bytes.\n', '\n', '\n'] | :: struct inv_mpu6050_hw { u8 whoami; u8 *name; const struct inv_mpu6050_reg_map *reg; const struct inv_mpu6050_chip_config *config; size_t fifo_size; };
1199 | adis16400_state | device instance specific data |  | ['\n', '``variant``\n', ' chip variant info\n', '\n', '``filt_int``\n', ' integer part of requested filter frequency\n', '\n', '``adis``\n', ' adis device\n', '\n', '\n'] | :: struct adis16400_state { struct adis16400_chip_info *variant; int filt_int; struct adis adis; unsigned long avail_scan_mask[2]; };
1200 | st_lsm6dsx_fifo_ops | ST IMU FIFO settings |  | ['\n', '``update_fifo``\n', ' Update FIFO configuration callback.\n', '\n', '``read_fifo``\n', ' Read FIFO callback.\n', '\n', '``fifo_th``\n', ' FIFO threshold register info (addr + mask).\n', '\n', '``fifo_diff``\n', ' FIFO diff status register info (addr + mask).\n', '\n', '``th_wl``\n', ' FIFO threshold word length.\n', '\n', '\n', '\n', '\n'] | :: struct st_lsm6dsx_fifo_ops { int (*update_fifo)(struct st_lsm6dsx_sensor *sensor, bool enable); int (*read_fifo)(struct st_lsm6dsx_hw *hw); struct { u8 addr; u16 mask; } fifo_th; struct { u8 addr; u16 mask; } fifo_diff; u8 th_wl; };
1201 | st_lsm6dsx_hw_ts_settings | ST IMU hw timer settings |  | ['\n', '``timer_en``\n', ' Hw timer enable register info (addr + mask).\n', '\n', '``hr_timer``\n', ' Hw timer resolution register info (addr + mask).\n', '\n', '``fifo_en``\n', ' Hw timer FIFO enable register info (addr + mask).\n', '\n', '``decimator``\n', ' Hw timer FIFO decimator register info (addr + mask).\n', '\n', '\n', '\n', '\n'] | :: struct st_lsm6dsx_hw_ts_settings { struct st_lsm6dsx_reg timer_en; struct st_lsm6dsx_reg hr_timer; struct st_lsm6dsx_reg fifo_en; struct st_lsm6dsx_reg decimator; };
1202 | st_lsm6dsx_shub_settings | ST IMU hw i2c controller settings |  | ['\n', '``page_mux``\n', ' register page mux info (addr + mask).\n', '\n', '``master_en``\n', ' master config register info (addr + mask).\n', '\n', '``pullup_en``\n', ' i2c controller pull-up register info (addr + mask).\n', '\n', '``aux_sens``\n', ' aux sensor register info (addr + mask).\n', '\n', '``wr_once``\n', ' write_once register info (addr + mask).\n', '\n', '``shub_out``\n', ' sensor hub first output register info.\n', '\n', '``slv0_addr``\n', ' slave0 address in secondary page.\n', '\n', '``dw_slv0_addr``\n', ' slave0 write register address in secondary page.\n', '\n', '``batch_en``\n', ' Enable/disable FIFO batching.\n', '\n', '\n', '\n', '\n'] | :: struct st_lsm6dsx_shub_settings { struct st_lsm6dsx_reg page_mux; struct st_lsm6dsx_reg master_en; struct st_lsm6dsx_reg pullup_en; struct st_lsm6dsx_reg aux_sens; struct st_lsm6dsx_reg wr_once; u8 shub_out; u8 slv0_addr; u8 dw_slv0_addr; u8 batch_en; };
1203 | st_lsm6dsx_ext_dev_settings | i2c controller slave settings |  | ['\n', '``i2c_addr``\n', ' I2c slave address list.\n', '\n', '``wai``\n', ' Wai address info.\n', '\n', '``id``\n', ' external sensor id.\n', '\n', '``temp_comp``\n', ' Temperature compensation register info (addr + mask).\n', '\n', '``pwr_table``\n', ' Power on register info (addr + mask).\n', '\n', '``off_canc``\n', ' Offset cancellation register info (addr + mask).\n', '\n', '``bdu``\n', ' Block data update register info (addr + mask).\n', '\n', '``out``\n', ' Output register info.\n', '\n', '\n', '\n', '\n'] | :: struct st_lsm6dsx_ext_dev_settings { u8 i2c_addr[2]; struct { u8 addr; u8 val; } wai; enum st_lsm6dsx_ext_sensor_id id; struct st_lsm6dsx_odr_table_entry odr_table; struct st_lsm6dsx_fs_table_entry fs_table; struct st_lsm6dsx_reg temp_comp; struct { struct st_lsm6dsx_reg reg; u8 off_val; u8 on_val; } pwr_table; struct st_lsm6dsx_reg off_canc; struct st_lsm6dsx_reg bdu; struct { u8 addr; u8 len; } out; };
1204 | st_lsm6dsx_settings | ST IMU sensor settings |  | ['\n', '``wai``\n', ' Sensor WhoAmI default value.\n', '\n', '``int1_addr``\n', ' Control Register address for INT1\n', '\n', '``int2_addr``\n', ' Control Register address for INT2\n', '\n', '``reset_addr``\n', ' register address for reset/reboot\n', '\n', '``max_fifo_size``\n', ' Sensor max fifo length in FIFO words.\n', '\n', '``id``\n', ' List of hw id/device name supported by the driver configuration.\n', '\n', '``channels``\n', ' IIO channels supported by the device.\n', '\n', '``odr_table``\n', ' Hw sensors odr table (Hz + val).\n', '\n', '``fs_table``\n', ' Hw sensors gain table (gain + val).\n', '\n', '``decimator``\n', ' List of decimator register info (addr + mask).\n', '\n', '``batch``\n', ' List of FIFO batching register info (addr + mask).\n', '\n', '``fifo_ops``\n', ' Sensor hw FIFO parameters.\n', '\n', '``ts_settings``\n', ' Hw timer related settings.\n', '\n', '``shub_settings``\n', ' i2c controller related settings.\n', '\n', '\n', '\n', '\n'] | :: struct st_lsm6dsx_settings { u8 wai; u8 int1_addr; u8 int2_addr; u8 reset_addr; u16 max_fifo_size; struct { enum st_lsm6dsx_hw_id hw_id; const char *name; } id[ST_LSM6DSX_MAX_ID]; struct { const struct iio_chan_spec *chan; int len; } channels[2]; struct st_lsm6dsx_odr_table_entry odr_table[2]; struct st_lsm6dsx_fs_table_entry fs_table[2]; struct st_lsm6dsx_reg decimator[ST_LSM6DSX_MAX_ID]; struct st_lsm6dsx_reg batch[ST_LSM6DSX_MAX_ID]; struct st_lsm6dsx_fifo_ops fifo_ops; struct st_lsm6dsx_hw_ts_settings ts_settings; struct st_lsm6dsx_shub_settings shub_settings; };
1205 | st_lsm6dsx_sensor | ST IMU sensor instance |  | ['\n', '``name``\n', ' Sensor name.\n', '\n', '``id``\n', ' Sensor identifier.\n', '\n', '``hw``\n', ' Pointer to instance of struct st_lsm6dsx_hw.\n', '\n', '``gain``\n', ' Configured sensor sensitivity.\n', '\n', '``odr``\n', ' Output data rate of the sensor [Hz].\n', '\n', '``watermark``\n', ' Sensor watermark level.\n', '\n', '``sip``\n', ' Number of samples in a given pattern.\n', '\n', '``decimator``\n', ' FIFO decimation factor.\n', '\n', '``ts_ref``\n', ' Sensor timestamp reference for hw one.\n', '\n', '``ext_info``\n', ' Sensor settings if it is connected to i2c controller\n', '\n', '\n', '\n', '\n'] | :: struct st_lsm6dsx_sensor { char name[32]; enum st_lsm6dsx_sensor_id id; struct st_lsm6dsx_hw *hw; u32 gain; u16 odr; u16 watermark; u8 sip; u8 decimator; s64 ts_ref; struct { const struct st_lsm6dsx_ext_dev_settings *settings; u8 addr; } ext_info; };
1206 | st_lsm6dsx_hw | ST IMU MEMS hw instance |  | ['\n', '``dev``\n', ' Pointer to instance of struct device (I2C or SPI).\n', '\n', '``regmap``\n', ' Register map of the device.\n', '\n', '``irq``\n', ' Device interrupt line (I2C or SPI).\n', '\n', '``fifo_lock``\n', ' Mutex to prevent concurrent access to the hw FIFO.\n', '\n', '``conf_lock``\n', ' Mutex to prevent concurrent FIFO configuration update.\n', '\n', '``page_lock``\n', ' Mutex to prevent concurrent memory page configuration.\n', '\n', '``fifo_mode``\n', ' FIFO operating mode supported by the device.\n', '\n', '``suspend_mask``\n', ' Suspended sensor bitmask.\n', '\n', '``enable_mask``\n', ' Enabled sensor bitmask.\n', '\n', '``ts_sip``\n', ' Total number of timestamp samples in a given pattern.\n', '\n', '``sip``\n', ' Total number of samples (acc/gyro/ts) in a given pattern.\n', '\n', '``buff``\n', ' Device read buffer.\n', '\n', '``iio_devs``\n', ' Pointers to acc/gyro iio_dev instances.\n', '\n', '``settings``\n', ' Pointer to the specific sensor settings in use.\n', '\n', '\n'] | :: struct st_lsm6dsx_hw { struct device *dev; struct regmap *regmap; int irq; struct mutex fifo_lock; struct mutex conf_lock; struct mutex page_lock; enum st_lsm6dsx_fifo_mode fifo_mode; u8 suspend_mask; u8 enable_mask; u8 ts_sip; u8 sip; u8 *buff; struct iio_dev *iio_devs[ST_LSM6DSX_ID_MAX]; const struct st_lsm6dsx_settings *settings; };
1207 | sdw_intel_link_res | Soundwire link resources | This is set as pdata for each link instance. | ['\n', '``registers``\n', ' Link IO registers base\n', '\n', '``shim``\n', ' Audio shim pointer\n', '\n', '``alh``\n', ' ALH (Audio Link Hub) pointer\n', '\n', '``irq``\n', ' Interrupt line\n', '\n', '``ops``\n', ' Shim callback ops\n', '\n', '``arg``\n', ' Shim callback ops argument\n', '\n', '\n'] | :: struct sdw_intel_link_res { void __iomem *registers; void __iomem *shim; void __iomem *alh; int irq; const struct sdw_intel_ops *ops; void *arg; };
1208 | sdw_msg | Message structure |  | ['\n', '``addr``\n', ' Register address accessed in the Slave\n', '\n', '``len``\n', ' number of messages\n', '\n', '``dev_num``\n', ' Slave device number\n', '\n', '``addr_page1``\n', ' SCP address page 1 Slave register\n', '\n', '``addr_page2``\n', ' SCP address page 2 Slave register\n', '\n', '``flags``\n', ' transfer flags, indicate if xfer is read or write\n', '\n', '``buf``\n', ' message data buffer\n', '\n', '``ssp_sync``\n', ' Send message at SSP (Stream Synchronization Point)\n', '\n', '``page``\n', ' address requires paging\n', '\n', '\n'] | :: struct sdw_msg { u16 addr; u16 len; u8 dev_num; u8 addr_page1; u8 addr_page2; u8 flags; u8 *buf; bool ssp_sync; bool page; };
1209 | sdw_cdns_pdi |  |  | ['\n', '``assigned``\n', ' pdi assigned\n', '\n', '``num``\n', ' pdi number\n', '\n', '``intel_alh_id``\n', ' link identifier\n', '\n', '``l_ch_num``\n', ' low channel for PDI\n', '\n', '``h_ch_num``\n', ' high channel for PDI\n', '\n', '``ch_count``\n', ' total channel count for PDI\n', '\n', '``dir``\n', ' data direction\n', '\n', '``type``\n', ' stream type, PDM or PCM\n', '\n', '\n', '\n', '\n'] | :: struct sdw_cdns_pdi { bool assigned; int num; int intel_alh_id; int l_ch_num; int h_ch_num; int ch_count; enum sdw_data_direction dir; enum sdw_stream_type type; };
1210 | sdw_cdns_port |  |  | ['\n', '``num``\n', ' port number\n', '\n', '``assigned``\n', ' port assigned\n', '\n', '``ch``\n', ' channel count\n', '\n', '``direction``\n', ' data port direction\n', '\n', '``pdi``\n', ' pdi for this port\n', '\n', '\n', '\n', '\n'] | :: struct sdw_cdns_port { unsigned int num; bool assigned; unsigned int ch; enum sdw_data_direction direction; struct sdw_cdns_pdi *pdi; };
1211 | sdw_cdns_streams |  |  | ['\n', '``num_bd``\n', ' number of bidirectional streams\n', '\n', '``num_in``\n', ' number of input streams\n', '\n', '``num_out``\n', ' number of output streams\n', '\n', '``num_ch_bd``\n', ' number of output stream channels\n', '\n', '``num_pdi``\n', ' total number of PDIs\n', '\n', '``bd``\n', ' bidirectional streams\n', '\n', '``in``\n', ' input streams\n', '\n', '``out``\n', ' output streams\n', '\n', '\n', '\n', '\n'] | :: struct sdw_cdns_streams { unsigned int num_bd; unsigned int num_in; unsigned int num_out; unsigned int num_ch_bd; unsigned int num_ch_in; unsigned int num_ch_out; unsigned int num_pdi; struct sdw_cdns_pdi *bd; struct sdw_cdns_pdi *in; struct sdw_cdns_pdi *out; };
1212 | sdw_cdns_stream_config |  |  | ['\n', '``pcm_bd``\n', ' number of bidirectional PCM streams supported\n', '\n', '``pcm_in``\n', ' number of input PCM streams supported\n', '\n', '``pcm_out``\n', ' number of output PCM streams supported\n', '\n', '``pdm_bd``\n', ' number of bidirectional PDM streams supported\n', '\n', '``pdm_in``\n', ' number of input PDM streams supported\n', '\n', '``pdm_out``\n', ' number of output PDM streams supported\n', '\n', '\n', '\n', '\n'] | :: struct sdw_cdns_stream_config { unsigned int pcm_bd; unsigned int pcm_in; unsigned int pcm_out; unsigned int pdm_bd; unsigned int pdm_in; unsigned int pdm_out; };
1213 | sdw_cdns_dma_data |  |  | ['\n', '``name``\n', ' SoundWire stream name\n', '\n', '``nr_ports``\n', ' Number of ports\n', '\n', '``port``\n', ' Ports\n', '\n', '``bus``\n', ' Bus handle\n', '\n', '``stream_type``\n', ' Stream type\n', '\n', '``link_id``\n', ' Master link id\n', '\n', '\n', '\n', '\n'] | :: struct sdw_cdns_dma_data { char *name; struct sdw_stream_runtime *stream; int nr_ports; struct sdw_cdns_port **port; struct sdw_bus *bus; enum sdw_stream_type stream_type; int link_id; };
1214 | sdw_cdns | Cadence driver context |  | ['\n', '``dev``\n', ' Linux device\n', '\n', '``bus``\n', ' Bus handle\n', '\n', '``instance``\n', ' instance number\n', '\n', '``response_buf``\n', ' SoundWire response buffer\n', '\n', '``tx_complete``\n', ' Tx completion\n', '\n', '``defer``\n', ' Defer pointer\n', '\n', '``ports``\n', ' Data ports\n', '\n', '``num_ports``\n', ' Total number of data ports\n', '\n', '``pcm``\n', ' PCM streams\n', '\n', '``pdm``\n', ' PDM streams\n', '\n', '``registers``\n', ' Cadence registers\n', '\n', '``link_up``\n', ' Link status\n', '\n', '``msg_count``\n', ' Messages sent on bus\n', '\n', '\n'] | :: struct sdw_cdns { struct device *dev; struct sdw_bus bus; unsigned int instance; u32 response_buf[0x80]; struct completion tx_complete; struct sdw_defer *defer; struct sdw_cdns_port *ports; int num_ports; struct sdw_cdns_streams pcm; struct sdw_cdns_streams pdm; void __iomem *registers; bool link_up; unsigned int msg_count; };
1215 | si476x_radio_ops | vtable of tuner functions | This table holds pointers to functions implementing particular operations depending on the mode in which the tuner chip was configured to start in. If the function is not supported corresponding element is set to #NULL. | ['\n', '``tune_freq``\n', ' Tune chip to a specific frequency\n', '\n', '``seek_start``\n', ' Star station seeking\n', '\n', '``rsq_status``\n', ' Get Received Signal Quality(RSQ) status\n', '\n', '``rds_blckcnt``\n', ' Get received RDS blocks count\n', '\n', '``phase_diversity``\n', ' Change phase diversity mode of the tuner\n', '\n', '``phase_div_status``\n', ' Get phase diversity mode status\n', '\n', '``acf_status``\n', ' Get the status of Automatically Controlled\n', ' Features(ACF)\n', '\n', '``agc_status``\n', ' Get Automatic Gain Control(AGC) status\n', '\n', '\n'] | :: struct si476x_radio_ops { int (*tune_freq)(struct si476x_core *, struct si476x_tune_freq_args *); int (*seek_start)(struct si476x_core *, bool, bool); int (*rsq_status)(struct si476x_core *, struct si476x_rsq_status_args *, struct si476x_rsq_status_report *); int (*rds_blckcnt)(struct si476x_core *, bool, struct si476x_rds_blockcount_report *); int (*phase_diversity)(struct si476x_core *, enum si476x_phase_diversity_mode); int (*phase_div_status)(struct si476x_core *); int (*acf_status)(struct si476x_core *, struct si476x_acf_status_report *); int (*agc_status)(struct si476x_core *, struct si476x_agc_status_report *); };
1216 | si476x_radio | radio device | core structure is the radio device is being used | ['\n', '``v4l2dev``\n', ' Pointer to V4L2 device created by V4L2 subsystem\n', '\n', '``videodev``\n', ' Pointer to video device created by V4L2 subsystem\n', '\n', '``ctrl_handler``\n', ' V4L2 controls handler\n', '\n', '``core``\n', ' Pointer to underlying core device\n', '\n', '``ops``\n', ' Vtable of functions. See struct si476x_radio_ops for details\n', '\n', '``debugfs``\n', ' pointer to :c:type:`strucd` dentry for debugfs\n', '\n', '``audmode``\n', ' audio mode, as defined for the rxsubchans field\n', ' at videodev2.h\n', '\n', '\n'] | :: struct si476x_radio { struct v4l2_device v4l2dev; struct video_device videodev; struct v4l2_ctrl_handler ctrl_handler; struct si476x_core *core; const struct si476x_radio_ops *ops; struct dentry *debugfs; u32 audmode; };
1217 | tuner_pad_index | tuner pad index for MEDIA_ENT_F_TUNER |  |  |  | ``TUNER_PAD_RF_INPUT`` Radiofrequency (RF) sink pad, usually linked to a RF connector entity. ``TUNER_PAD_OUTPUT`` tuner video output source pad. Contains the video chrominance and luminance or the hole bandwidth of the signal converted to an Intermediate Frequency (IF) or to baseband (on zero-IF tuners). ``TUNER_PAD_AUD_OUT`` Tuner audio output source pad. Tuners used to decode analog TV signals have an extra pad for audio output. Old tuners use an analog stage with a saw filter for the audio IF frequency. The output of the pad is, in this case, the audio IF, with should be decoded either by the bridge chipset (that's the case of cx2388x chipsets) or may require an external IF sound processor, like msp34xx. On modern silicon tuners, the audio IF decoder is usually incorporated at the tuner. On such case, the output of this pad is an audio sampled data. ``TUNER_NUM_PADS`` Number of pads of the tuner.
1218 | if_vid_dec_pad_index | video IF-PLL pad index for MEDIA_ENT_F_IF_VID_DECODER |  |  |  | ``IF_VID_DEC_PAD_IF_INPUT`` video Intermediate Frequency (IF) sink pad ``IF_VID_DEC_PAD_OUT`` IF-PLL video output source pad. Contains the video chrominance and luminance IF signals. ``IF_VID_DEC_PAD_NUM_PADS`` Number of pads of the video IF-PLL.
1219 | v4l2_create_buffers32 | VIDIOC_CREATE_BUFS32 argument |  | ['\n', '``index``\n', ' on return, index of the first created buffer\n', '\n', '``count``\n', ' entry: number of requested buffers,\n', '\n', '``memory``\n', ' buffer memory type\n', '\n', '``format``\n', ' frame format, for which buffers are requested\n', '\n', '``capabilities``\n', ' capabilities of this buffer type.\n', '\n', '``reserved``\n', ' future extensions\n', '\n', '\n', '**Return**\n', '\n', 'number of created buffers\n', '\n'] | :: struct v4l2_create_buffers32 { __u32 index; __u32 count; __u32 memory; struct v4l2_format32 format; __u32 capabilities; __u32 reserved[7]; };
1220 | v4l2_m2m_dev | per-device context |  | ['\n', '``curr_ctx``\n', ' currently running instance\n', '\n', '``source``\n', ' :c:type:`struct media_entity <media_entity>` pointer with the source entity\n', ' Used only when the M2M device is registered via\n', ' v4l2_m2m_unregister_media_controller().\n', '\n', '``source_pad``\n', ' :c:type:`struct media_pad <media_pad>` with the source pad.\n', ' Used only when the M2M device is registered via\n', ' v4l2_m2m_unregister_media_controller().\n', '\n', '``sink``\n', ' :c:type:`struct media_entity <media_entity>` pointer with the sink entity\n', ' Used only when the M2M device is registered via\n', ' v4l2_m2m_unregister_media_controller().\n', '\n', '``sink_pad``\n', ' :c:type:`struct media_pad <media_pad>` with the sink pad.\n', ' Used only when the M2M device is registered via\n', ' v4l2_m2m_unregister_media_controller().\n', '\n', '``proc``\n', ' :c:type:`struct media_entity <media_entity>` pointer with the M2M device itself.\n', '\n', '``proc_pads``\n', ' :c:type:`struct media_pad <media_pad>` with the **proc** pads.\n', ' Used only when the M2M device is registered via\n', ' v4l2_m2m_unregister_media_controller().\n', '\n', '``intf_devnode``\n', ' :c:type:`struct media_intf <media_intf>` devnode pointer with the interface\n', ' with controls the M2M device.\n', '\n', '``job_queue``\n', ' instances queued to run\n', '\n', '``job_spinlock``\n', ' protects job_queue\n', '\n', '``job_work``\n', ' worker to run queued jobs.\n', '\n', '``m2m_ops``\n', ' driver callbacks\n', '\n', '\n'] | :: struct v4l2_m2m_dev { struct v4l2_m2m_ctx *curr_ctx; #ifdef CONFIG_MEDIA_CONTROLLER; struct media_entity *source; struct media_pad source_pad; struct media_entity sink; struct media_pad sink_pad; struct media_entity proc; struct media_pad proc_pads[2]; struct media_intf_devnode *intf_devnode; #endif; struct list_head job_queue; spinlock_t job_spinlock; struct work_struct job_work; const struct v4l2_m2m_ops *m2m_ops; };
1221 | a8293_platform_data | Platform data for the a8293 driver |  | ['\n', '``dvb_frontend``\n', ' DVB frontend.\n', '\n', '\n', '\n', '\n'] | :: struct a8293_platform_data { struct dvb_frontend *dvb_frontend; };
1222 | rtl2832_sdr_platform_data | Platform data for the rtl2832_sdr driver |  | ['\n', '``clk``\n', ' Clock frequency (4000000, 16000000, 25000000, 28800000).\n', '\n', '``tuner``\n', ' Used tuner model.\n', '\n', '``regmap``\n', ' pointer to :c:type:`struct regmap <regmap>`.\n', '\n', '``dvb_frontend``\n', ' rtl2832 DVB frontend.\n', '\n', '``v4l2_subdev``\n', ' Tuner v4l2 controls.\n', '\n', '``dvb_usb_device``\n', ' DVB USB interface for USB streaming.\n', '\n', '\n', '\n', '\n'] | :: struct rtl2832_sdr_platform_data { u32 clk; #define RTL2832_SDR_TUNER_FC2580 0x21; #define RTL2832_SDR_TUNER_TUA9001 0x24; #define RTL2832_SDR_TUNER_FC0012 0x26; #define RTL2832_SDR_TUNER_E4000 0x27; #define RTL2832_SDR_TUNER_FC0013 0x29; #define RTL2832_SDR_TUNER_R820T 0x2a; #define RTL2832_SDR_TUNER_R828D 0x2b; u8 tuner; struct regmap *regmap; struct dvb_frontend *dvb_frontend; struct v4l2_subdev *v4l2_subdev; struct dvb_usb_device *dvb_usb_device; };
1223 | zd1301_demod_platform_data | Platform data for the zd1301_demod driver |  | ['\n', '``reg_priv``\n', ' First argument of reg_read and reg_write callbacks.\n', '\n', '``reg_read``\n', ' Register read callback.\n', '\n', '``reg_write``\n', ' Register write callback.\n', '\n', '\n'] | :: struct zd1301_demod_platform_data { void *reg_priv; int (*reg_read)(void *, u16, u8 *); int (*reg_write)(void *, u16, u8); };
1224 | cxd2820r_platform_data | Platform data for the cxd2820r driver |  | ['\n', '``ts_mode``\n', ' TS mode.\n', '\n', '``ts_clk_inv``\n', ' TS clock inverted.\n', '\n', '``if_agc_polarity``\n', ' IF AGC polarity.\n', '\n', '``spec_inv``\n', ' Input spectrum inverted.\n', '\n', '``gpio_chip_base``\n', ' GPIO.\n', '\n', '``get_dvb_frontend``\n', ' Get DVB frontend.\n', '\n', '\n', '\n', '\n'] | :: struct cxd2820r_platform_data { u8 ts_mode; bool ts_clk_inv; bool if_agc_polarity; bool spec_inv; int **gpio_chip_base; struct dvb_frontend* (*get_dvb_frontend)(struct i2c_client *); };
1225 | cxd2820r_config | configuration for cxd2020r demod |  | ['\n', '``i2c_address``\n', ' Demodulator I2C address. Driver determines DVB-C slave I2C\n', ' address automatically from master address.\n', ' Default: none, must set. Values: 0x6c, 0x6d.\n', '\n', '``ts_mode``\n', ' TS output mode. Default: none, must set. Values: FIXME?\n', '\n', '``ts_clock_inv``\n', ' TS clock inverted. Default: 0. Values: 0, 1.\n', '\n', '``if_agc_polarity``\n', ' Default: 0. Values: 0, 1\n', '\n', '``spec_inv``\n', ' Spectrum inversion. Default: 0. Values: 0, 1.\n', '\n', '\n'] | :: struct cxd2820r_config { u8 i2c_address; u8 ts_mode; bool ts_clock_inv; bool if_agc_polarity; bool spec_inv; };
1226 | lnbh25_priv | LNBH25 driver private data |  | ['\n', '``i2c``\n', ' pointer to the I2C adapter structure\n', '\n', '``i2c_address``\n', ' I2C address of LNBH25 SEC chip\n', '\n', '``config``\n', ' Registers configuration:\n', ' offset 0: 1st register address, always 0x02 (DATA1)\n', ' offset 1: DATA1 register value\n', ' offset 2: DATA2 register value\n', '\n', '\n', '\n', '\n'] | :: struct lnbh25_priv { struct i2c_adapter *i2c; u8 i2c_address; u8 config[3]; };
1227 | drxk_config | Configure the initial parameters for DRX-K | On the ``*_gpio`` vars, bit 0 is UIO-1, bit 1 is UIO-2 and bit 2 is UIO-3. | ['\n', '``adr``\n', ' I2C address of the DRX-K\n', '\n', '``single_master``\n', ' Device is on the single master mode\n', '\n', '``no_i2c_bridge``\n', " Don't switch the I2C bridge to talk with tuner\n", '\n', '``parallel_ts``\n', ' True means that the device uses parallel TS,\n', ' Serial otherwise.\n', '\n', '``dynamic_clk``\n', ' True means that the clock will be dynamically\n', ' adjusted. Static clock otherwise.\n', '\n', '``enable_merr_cfg``\n', ' Enable SIO_PDR_PERR_CFG/SIO_PDR_MVAL_CFG.\n', '\n', '``antenna_dvbt``\n', ' GPIO bit for changing antenna to DVB-C. A value of 1\n', ' means that 1=DVBC, 0 = DVBT. Zero means the opposite.\n', '\n', '``antenna_gpio``\n', ' GPIO bit used to control the antenna\n', '\n', '``mpeg_out_clk_strength``\n', ' DRXK Mpeg output clock drive strength.\n', '\n', '``chunk_size``\n', ' maximum size for I2C messages\n', '\n', '``microcode_name``\n', ' Name of the firmware file with the microcode\n', '\n', '``qam_demod_parameter_count``\n', ' The number of parameters used for the command\n', ' to set the demodulator parameters. All\n', ' firmwares are using the 2-parameter command.\n', ' An exception is the ``drxk_a3.mc`` firmware,\n', ' which uses the 4-parameter command.\n', ' A value of 0 (default) or lower indicates that\n', ' the correct number of parameters will be\n', ' automatically detected.\n', '\n', '\n'] | :: struct drxk_config { u8 adr; bool single_master; bool no_i2c_bridge; bool parallel_ts; bool dynamic_clk; bool enable_merr_cfg; bool antenna_dvbt; u16 antenna_gpio; u8 mpeg_out_clk_strength; int chunk_size; const char *microcode_name; int qam_demod_parameter_count; };
1228 | af9013_platform_data | Platform data for the af9013 driver |  | ['\n', '``clk``\n', ' Clock frequency.\n', '\n', '``tuner``\n', ' Used tuner model.\n', '\n', '``if_frequency``\n', ' IF frequency.\n', '\n', '``ts_mode``\n', ' TS mode.\n', '\n', '``ts_output_pin``\n', ' TS output pin.\n', '\n', '``spec_inv``\n', ' Input spectrum inverted.\n', '\n', '``api_version``\n', ' Firmware API version.\n', '\n', '``gpio``\n', ' GPIOs.\n', '\n', '``get_dvb_frontend``\n', ' Get DVB frontend callback.\n', '\n', '``get_i2c_adapter``\n', ' Get I2C adapter.\n', '\n', '``pid_filter_ctrl``\n', ' Control PID filter.\n', '\n', '``pid_filter``\n', ' Set PID to PID filter.\n', '\n', '\n', '\n', '\n'] | :: struct af9013_platform_data { u32 clk; #define AF9013_TUNER_MXL5003D 3 ; #define AF9013_TUNER_MXL5005D 13 ; #define AF9013_TUNER_MXL5005R 30 ; #define AF9013_TUNER_ENV77H11D5 129 ; #define AF9013_TUNER_MT2060 130 ; #define AF9013_TUNER_MC44S803 133 ; #define AF9013_TUNER_QT1010 134 ; #define AF9013_TUNER_UNKNOWN 140 ; #define AF9013_TUNER_MT2060_2 147 ; #define AF9013_TUNER_TDA18271 156 ; #define AF9013_TUNER_QT1010A 162 ; #define AF9013_TUNER_MXL5007T 177 ; #define AF9013_TUNER_TDA18218 179 ; u8 tuner; u32 if_frequency; #define AF9013_TS_MODE_USB 0; #define AF9013_TS_MODE_PARALLEL 1; #define AF9013_TS_MODE_SERIAL 2; u8 ts_mode; u8 ts_output_pin; bool spec_inv; u8 api_version[4]; #define AF9013_GPIO_ON (1 << 0); #define AF9013_GPIO_EN (1 << 1); #define AF9013_GPIO_O (1 << 2); #define AF9013_GPIO_I (1 << 3); #define AF9013_GPIO_LO (AF9013_GPIO_ON¦AF9013_GPIO_EN); #define AF9013_GPIO_HI (AF9013_GPIO_ON¦AF9013_GPIO_EN¦AF9013_GPIO_O); #define AF9013_GPIO_TUNER_ON (AF9013_GPIO_ON¦AF9013_GPIO_EN); #define AF9013_GPIO_TUNER_OFF (AF9013_GPIO_ON¦AF9013_GPIO_EN¦AF9013_GPIO_O); u8 gpio[4]; struct dvb_frontend* (*get_dvb_frontend)(struct i2c_client *); struct i2c_adapter* (*get_i2c_adapter)(struct i2c_client *); int (*pid_filter_ctrl)(struct dvb_frontend *, int); int (*pid_filter)(struct dvb_frontend *, u8, u16, int); };
1229 | tda10071_platform_data | Platform data for the tda10071 driver |  | ['\n', '``clk``\n', ' Clock frequency.\n', '\n', '``i2c_wr_max``\n', ' Max bytes I2C adapter can write at once.\n', '\n', '``ts_mode``\n', ' TS mode.\n', '\n', '``spec_inv``\n', ' Input spectrum inversion.\n', '\n', '``pll_multiplier``\n', ' PLL multiplier.\n', '\n', '``tuner_i2c_addr``\n', ' CX24118A tuner I2C address (0x14, 0x54, ...).\n', '\n', '``get_dvb_frontend``\n', ' Get DVB frontend.\n', '\n', '\n', '\n', '\n'] | :: struct tda10071_platform_data { u32 clk; u16 i2c_wr_max; #define TDA10071_TS_SERIAL 0; #define TDA10071_TS_PARALLEL 1; u8 ts_mode; bool spec_inv; u8 pll_multiplier; u8 tuner_i2c_addr; struct dvb_frontend* (*get_dvb_frontend)(struct i2c_client *); };
1230 | lgdt330x_config | contains lgdt330x configuration |  | ['\n', '``demod_chip``\n', ' LG demodulator chip LGDT3302 or LGDT3303\n', '\n', '``serial_mpeg``\n', ' MPEG hardware interface - 0:parallel 1:serial\n', '\n', '``pll_rf_set``\n', ' Callback function to set PLL interface\n', '\n', '``set_ts_params``\n', ' Callback function to set device param for start_dma\n', '\n', '``clock_polarity_flip``\n', ' Flip the polarity of the mpeg data transfer clock using alternate\n', ' init data.\n', ' This option applies ONLY to LGDT3303 - 0:disabled (default) 1:enabled\n', '\n', '``get_dvb_frontend``\n', ' returns the frontend associated with this I2C client.\n', ' Filled by the driver.\n', '\n', '\n', '\n', '\n'] | :: struct lgdt330x_config { lg_chip_type demod_chip; int serial_mpeg; int (*pll_rf_set) (struct dvb_frontend* fe, int index); int (*set_ts_params)(struct dvb_frontend* fe, int is_punctured); int clock_polarity_flip; struct dvb_frontend* (*get_dvb_frontend)(struct i2c_client *); };
1231 | horus3a_config | the configuration of Horus3A tuner driver |  | ['\n', '``i2c_address``\n', ' I2C address of the tuner\n', '\n', '``xtal_freq_mhz``\n', ' Oscillator frequency, MHz\n', '\n', '``set_tuner_priv``\n', ' Callback function private context\n', '\n', '``set_tuner_callback``\n', ' Callback function that notifies the parent driver\n', ' which tuner is active now\n', '\n', '\n'] | :: struct horus3a_config { u8 i2c_address; u8 xtal_freq_mhz; void *set_tuner_priv; int (*set_tuner_callback)(void *, int); };
1232 | rtl2832_platform_data | Platform data for the rtl2832 driver |  | ['\n', '``clk``\n', ' Clock frequency (4000000, 16000000, 25000000, 28800000).\n', '\n', '``tuner``\n', ' Used tuner model.\n', '\n', '``get_dvb_frontend``\n', ' Get DVB frontend.\n', '\n', '``get_i2c_adapter``\n', ' Get I2C adapter.\n', '\n', '``slave_ts_ctrl``\n', ' Control slave TS interface.\n', '\n', '``pid_filter``\n', ' Set PID to PID filter.\n', '\n', '``pid_filter_ctrl``\n', ' Control PID filter.\n', '\n', '\n', '\n', '\n'] | :: struct rtl2832_platform_data { u32 clk; #define RTL2832_TUNER_FC2580 0x21; #define RTL2832_TUNER_TUA9001 0x24; #define RTL2832_TUNER_FC0012 0x26; #define RTL2832_TUNER_E4000 0x27; #define RTL2832_TUNER_FC0013 0x29; #define RTL2832_TUNER_R820T 0x2a; #define RTL2832_TUNER_R828D 0x2b; #define RTL2832_TUNER_SI2157 0x2c; u8 tuner; struct dvb_frontend* (*get_dvb_frontend)(struct i2c_client *); struct i2c_adapter* (*get_i2c_adapter)(struct i2c_client *); int (*slave_ts_ctrl)(struct i2c_client *, bool); int (*pid_filter)(struct dvb_frontend *, u8, u16, int); int (*pid_filter_ctrl)(struct dvb_frontend *, int); };
1233 | ascot2e_config | the configuration of Ascot2E tuner driver |  | ['\n', '``i2c_address``\n', ' I2C address of the tuner\n', '\n', '``xtal_freq_mhz``\n', ' Oscillator frequency, MHz\n', '\n', '``set_tuner_priv``\n', ' Callback function private context\n', '\n', '``set_tuner_callback``\n', ' Callback function that notifies the parent driver\n', ' which tuner is active now\n', '\n', '\n'] | :: struct ascot2e_config { u8 i2c_address; u8 xtal_freq_mhz; void *set_tuner_priv; int (*set_tuner_callback)(void *, int); };
1234 | mb86a20s_config | Define the per-device attributes of the frontend |  | ['\n', '``fclk``\n', ' Clock frequency. If zero, assumes the default\n', ' (32.57142 Mhz)\n', '\n', '``demod_address``\n', " the demodulator's i2c address\n", '\n', '``is_serial``\n', ' if true, TS is serial. Otherwise, TS is parallel\n', '\n', '\n'] | :: struct mb86a20s_config { u32 fclk; u8 demod_address; bool is_serial; };
1235 | m88ds3103_ts_mode | TS connection mode |  |  |  | ``M88DS3103_TS_SERIAL`` TS output pin D0, normal ``M88DS3103_TS_SERIAL_D7`` TS output pin D7 ``M88DS3103_TS_PARALLEL`` TS Parallel mode ``M88DS3103_TS_CI`` TS CI Mode
1236 | m88ds3103_clock_out |  |  |  |  | ``M88DS3103_CLOCK_OUT_DISABLED`` Clock output is disabled ``M88DS3103_CLOCK_OUT_ENABLED`` Clock output is enabled with crystal clock. ``M88DS3103_CLOCK_OUT_ENABLED_DIV2`` Clock output is enabled with half crystal clock.
1237 | m88ds3103_platform_data | Platform data for the m88ds3103 driver |  | ['\n', '``clk``\n', ' Clock frequency.\n', '\n', '``i2c_wr_max``\n', ' Max bytes I2C adapter can write at once.\n', '\n', '``ts_mode``\n', ' TS mode.\n', '\n', '``ts_clk``\n', ' TS clock (KHz).\n', '\n', '``clk_out``\n', ' Clock output.\n', '\n', '``ts_clk_pol``\n', ' TS clk polarity. 1-active at falling edge; 0-active at rising\n', ' edge.\n', '\n', '``spec_inv``\n', ' Input spectrum inversion.\n', '\n', '``agc``\n', ' AGC configuration.\n', '\n', '``agc_inv``\n', ' AGC polarity.\n', '\n', '``envelope_mode``\n', ' DiSEqC envelope mode.\n', '\n', '``lnb_hv_pol``\n', ' LNB H/V pin polarity. 0: pin high set to VOLTAGE_18, pin low to\n', ' set VOLTAGE_13. 1: pin high set to VOLTAGE_13, pin low to set VOLTAGE_18.\n', '\n', '``lnb_en_pol``\n', ' LNB enable pin polarity. 0: pin high to disable, pin low to\n', ' enable. 1: pin high to enable, pin low to disable.\n', '\n', '``get_dvb_frontend``\n', ' Get DVB frontend.\n', '\n', '``get_i2c_adapter``\n', ' Get I2C adapter.\n', '\n', '\n', '\n', '\n'] | :: struct m88ds3103_platform_data { u32 clk; u16 i2c_wr_max; enum m88ds3103_ts_mode ts_mode; u32 ts_clk; enum m88ds3103_clock_out clk_out; u8 ts_clk_pol:1; u8 spec_inv:1; u8 agc; u8 agc_inv:1; u8 envelope_mode:1; u8 lnb_hv_pol:1; u8 lnb_en_pol:1; struct dvb_frontend* (*get_dvb_frontend)(struct i2c_client *); struct i2c_adapter* (*get_i2c_adapter)(struct i2c_client *); };
1238 | m88ds3103_config | m88ds3102 configuration |  | ['\n', '``i2c_addr``\n', ' I2C address. Default: none, must set. Example: 0x68, ...\n', '\n', '``clock``\n', " Device's clock. Default: none, must set. Example: 27000000\n", '\n', '``i2c_wr_max``\n', ' Max bytes I2C provider is asked to write at once.\n', ' Default: none, must set. Example: 33, 65, ...\n', '\n', '``ts_mode``\n', ' TS output mode, as defined by :c:type:`enum m88ds3103_ts_mode <m88ds3103_ts_mode>`.\n', ' Default: M88DS3103_TS_SERIAL.\n', '\n', '``ts_clk``\n', ' TS clk in KHz. Default: 0.\n', '\n', '``ts_clk_pol``\n', ' TS clk polarity.Default: 0.\n', ' 1-active at falling edge; 0-active at rising edge.\n', '\n', '``spec_inv``\n', ' Spectrum inversion. Default: 0.\n', '\n', '``agc_inv``\n', ' AGC polarity. Default: 0.\n', '\n', '``clock_out``\n', ' Clock output, as defined by :c:type:`enum m88ds3103_clock_out <m88ds3103_clock_out>`.\n', ' Default: M88DS3103_CLOCK_OUT_DISABLED.\n', '\n', '``envelope_mode``\n', ' DiSEqC envelope mode. Default: 0.\n', '\n', '``agc``\n', ' AGC configuration. Default: none, must set.\n', '\n', '``lnb_hv_pol``\n', ' LNB H/V pin polarity. Default: 0. Values:\n', ' 1: pin high set to VOLTAGE_13, pin low to set VOLTAGE_18;\n', ' 0: pin high set to VOLTAGE_18, pin low to set VOLTAGE_13.\n', '\n', '``lnb_en_pol``\n', ' LNB enable pin polarity. Default: 0. Values:\n', ' 1: pin high to enable, pin low to disable;\n', ' 0: pin high to disable, pin low to enable.\n', '\n', '\n'] | :: struct m88ds3103_config { u8 i2c_addr; u32 clock; u16 i2c_wr_max; u8 ts_mode; u32 ts_clk; u8 ts_clk_pol:1; u8 spec_inv:1; u8 agc_inv:1; u8 clock_out; u8 envelope_mode:1; u8 agc; u8 lnb_hv_pol:1; u8 lnb_en_pol:1; };
1239 | lnbh29_priv | LNBH29 driver private data |  | ['\n', '``i2c``\n', ' Pointer to the I2C adapter structure\n', '\n', '``i2c_address``\n', ' I2C address of LNBH29 chip\n', '\n', '``config``\n', ' Registers configuration\n', ' offset 0: 1st register address, always 0x01 (DATA)\n', ' offset 1: DATA register value\n', '\n', '\n'] | :: struct lnbh29_priv { struct i2c_adapter *i2c; u8 i2c_address; u8 config[2]; };
1240 | ix2505v_config | ix2505 attachment configuration |  | ['\n', '``tuner_address``\n', ' tuner address\n', '\n', '``tuner_gain``\n', ' Baseband AMP gain control 0/1=0dB(default) 2=-2bB 3=-4dB\n', '\n', '``tuner_chargepump``\n', ' Charge pump output +/- 0=120 1=260 2=555 3=1200(default)\n', '\n', '``min_delay_ms``\n', ' delay after tune\n', '\n', '``tuner_write_only``\n', ' disables reads\n', '\n', '\n'] | :: struct ix2505v_config { u8 tuner_address; u8 tuner_gain; u8 tuner_chargepump; int min_delay_ms; u8 tuner_write_only; };
1241 | mn88472_config | Platform data for the mn88472 driver |  | ['\n', '``xtal``\n', ' Clock frequency.\n', '\n', '``ts_mode``\n', ' TS mode.\n', '\n', '``ts_clock``\n', ' TS clock config.\n', '\n', '``i2c_wr_max``\n', ' Max number of bytes driver writes to I2C at once.\n', '\n', '``fe``\n', ' pointer to a frontend pointer\n', '\n', '``get_dvb_frontend``\n', ' Get DVB frontend callback.\n', '\n', '\n', '\n', '\n'] | :: struct mn88472_config { unsigned int xtal; #define MN88472_TS_MODE_SERIAL 0; #define MN88472_TS_MODE_PARALLEL 1; int ts_mode; #define MN88472_TS_CLK_FIXED 0; #define MN88472_TS_CLK_VARIABLE 1; int ts_clock; u16 i2c_wr_max; struct dvb_frontend **fe; struct dvb_frontend* (*get_dvb_frontend)(struct i2c_client *); };
1242 | helene_config | the configuration of 'Helene' tuner driver |  | ['\n', '``i2c_address``\n', ' I2C address of the tuner\n', '\n', '``xtal_freq_mhz``\n', ' Oscillator frequency, MHz\n', '\n', '``set_tuner_priv``\n', ' Callback function private context\n', '\n', '``set_tuner_callback``\n', ' Callback function that notifies the parent driver\n', ' which tuner is active now\n', '\n', '``xtal``\n', ' Cristal frequency as described by :c:type:`enum helene_xtal <helene_xtal>`\n', '\n', '``fe``\n', ' Frontend for which connects this tuner\n', '\n', '\n'] | :: struct helene_config { u8 i2c_address; u8 xtal_freq_mhz; void *set_tuner_priv; int (*set_tuner_callback)(void *, int); enum helene_xtal xtal; struct dvb_frontend *fe; };
1243 | rtl2830_platform_data | Platform data for the rtl2830 driver |  | ['\n', '``clk``\n', ' Clock frequency (4000000, 16000000, 25000000, 28800000).\n', '\n', '``spec_inv``\n', ' Spectrum inversion.\n', '\n', '``vtop``\n', ' AGC take-over point.\n', '\n', '``krf``\n', ' AGC ratio.\n', '\n', '``agc_targ_val``\n', ' AGC.\n', '\n', '``get_dvb_frontend``\n', ' Get DVB frontend.\n', '\n', '``get_i2c_adapter``\n', ' Get I2C adapter.\n', '\n', '``pid_filter``\n', ' Set PID to PID filter.\n', '\n', '``pid_filter_ctrl``\n', ' Control PID filter.\n', '\n', '\n'] | :: struct rtl2830_platform_data { u32 clk; bool spec_inv; u8 vtop; u8 krf; u8 agc_targ_val; struct dvb_frontend* (*get_dvb_frontend)(struct i2c_client *); struct i2c_adapter* (*get_i2c_adapter)(struct i2c_client *); int (*pid_filter)(struct dvb_frontend *, u8, u16, int); int (*pid_filter_ctrl)(struct dvb_frontend *, int); };
1244 | img_ir_priv_raw | Private driver data for raw decoder. |  | ['\n', '``rdev``\n', ' Raw remote control device\n', '\n', '``timer``\n', ' Timer to echo samples to keep soft decoders happy.\n', '\n', '``last_status``\n', ' Last raw status bits.\n', '\n', '\n', '\n', '\n'] | :: struct img_ir_priv_raw { struct rc_dev *rdev; struct timer_list timer; u32 last_status; };
1245 | img_ir_priv | Private driver data. |  | ['\n', '``dev``\n', ' Platform device.\n', '\n', '``irq``\n', ' IRQ number.\n', '\n', '``clk``\n', ' Input clock.\n', '\n', '``sys_clk``\n', ' System clock.\n', '\n', '``reg_base``\n', ' Iomem base address of IR register block.\n', '\n', '``lock``\n', ' Protects IR registers and variables in this struct.\n', '\n', '``raw``\n', ' Driver data for raw decoder.\n', '\n', '``hw``\n', ' Driver data for hardware decoder.\n', '\n', '\n', '\n', '\n'] | :: struct img_ir_priv { struct device *dev; int irq; struct clk *clk; struct clk *sys_clk; void __iomem *reg_base; spinlock_t lock; struct img_ir_priv_raw raw; struct img_ir_priv_hw hw; };
1246 | img_ir_control | Decoder control settings |  | ['\n', '``decoden``\n', ' Primary decoder enable\n', '\n', '``code_type``\n', ' Decode type (see IMG_IR_CODETYPE_*)\n', '\n', '``hdrtog``\n', ' Detect header toggle symbol after leader symbol\n', '\n', '``ldrdec``\n', " Don't discard leader if maximum width reached\n", '\n', '``decodinpol``\n', ' Decoder input polarity (1=active high)\n', '\n', '``bitorien``\n', ' Bit orientation (1=MSB first)\n', '\n', '``d1validsel``\n', ' Decoder 2 takes over if it detects valid data\n', '\n', '``bitinv``\n', " Bit inversion switch (1=don't invert)\n", '\n', '``decodend2``\n', ' Secondary decoder enable (no leader symbol)\n', '\n', '``bitoriend2``\n', ' Bit orientation (1=MSB first)\n', '\n', '``bitinvd2``\n', " Secondary decoder bit inversion switch (1=don't invert)\n", '\n', '\n', '\n', '\n'] | :: struct img_ir_control { unsigned decoden:1; unsigned code_type:2; unsigned hdrtog:1; unsigned ldrdec:1; unsigned decodinpol:1; unsigned bitorien:1; unsigned d1validsel:1; unsigned bitinv:1; unsigned decodend2:1; unsigned bitoriend2:1; unsigned bitinvd2:1; };
1247 | img_ir_timing_range | range of timing values |  | ['\n', '``min``\n', ' Minimum timing value\n', '\n', '``max``\n', ' Maximum timing value (if < **min**, this will be set to **min** during\n', ' preprocessing step, so it is normally not explicitly initialised\n', ' and is taken care of by the tolerance)\n', '\n', '\n', '\n', '\n'] | :: struct img_ir_timing_range { u16 min; u16 max; };
1248 | img_ir_symbol_timing | timing data for a symbol |  | ['\n', '``pulse``\n', ' Timing range for the length of the pulse in this symbol\n', '\n', '``space``\n', ' Timing range for the length of the space in this symbol\n', '\n', '\n', '\n', '\n'] | :: struct img_ir_symbol_timing { struct img_ir_timing_range pulse; struct img_ir_timing_range space; };
1249 | img_ir_free_timing | timing data for free time symbol |  | ['\n', '``minlen``\n', ' Minimum number of bits of data\n', '\n', '``maxlen``\n', ' Maximum number of bits of data\n', '\n', '``ft_min``\n', ' Minimum free time after message\n', '\n', '\n', '\n', '\n'] | :: struct img_ir_free_timing { u8 minlen; u8 maxlen; u16 ft_min; };
1250 | img_ir_timings | Timing values. |  | ['\n', '``ldr``\n', ' Leader symbol timing data\n', '\n', '``s00``\n', ' Zero symbol timing data for primary decoder\n', '\n', '``s01``\n', ' One symbol timing data for primary decoder\n', '\n', '``s10``\n', ' Zero symbol timing data for secondary (no leader symbol) decoder\n', '\n', '``s11``\n', ' One symbol timing data for secondary (no leader symbol) decoder\n', '\n', '``ft``\n', ' Free time symbol timing data\n', '\n', '\n', '\n', '\n'] | :: struct img_ir_timings { struct img_ir_symbol_timing ldr, s00, s01, s10, s11; struct img_ir_free_timing ft; };
1251 | img_ir_filter | Filter IR events. |  | ['\n', '``data``\n', ' Data to match.\n', '\n', '``mask``\n', ' Mask of bits to compare.\n', '\n', '``minlen``\n', ' Additional minimum number of bits.\n', '\n', '``maxlen``\n', ' Additional maximum number of bits.\n', '\n', '\n', '\n', '\n'] | :: struct img_ir_filter { u64 data; u64 mask; u8 minlen; u8 maxlen; };
1252 | img_ir_timing_regvals | Calculated timing register values. |  | ['\n', '``ldr``\n', ' Leader symbol timing register value\n', '\n', '``s00``\n', ' Zero symbol timing register value for primary decoder\n', '\n', '``s01``\n', ' One symbol timing register value for primary decoder\n', '\n', '``s10``\n', ' Zero symbol timing register value for secondary decoder\n', '\n', '``s11``\n', ' One symbol timing register value for secondary decoder\n', '\n', '``ft``\n', ' Free time symbol timing register value\n', '\n', '\n', '\n', '\n'] | :: struct img_ir_timing_regvals { u32 ldr, s00, s01, s10, s11, ft; };
1253 | img_ir_scancode_req | Scancode request data. |  | ['\n', '``protocol``\n', ' Protocol code of received message (defaults to\n', ' RC_PROTO_UNKNOWN).\n', '\n', '``scancode``\n', ' Scan code of received message (must be written by\n', ' handler if IMG_IR_SCANCODE is returned).\n', '\n', '``toggle``\n', ' Toggle bit (defaults to 0).\n', '\n', '\n', '\n', '\n'] | :: struct img_ir_scancode_req { enum rc_proto protocol; u32 scancode; u8 toggle; };
1254 | img_ir_decoder | Decoder settings for an IR protocol. |  | ['\n', '``type``\n', ' Protocol types bitmap.\n', '\n', '``tolerance``\n', ' Timing tolerance as a percentage (default 10%).\n', '\n', '``unit``\n', ' Unit of timings in nanoseconds (default 1 us).\n', '\n', '``timings``\n', ' Primary timings\n', '\n', '``rtimings``\n', ' Additional override timings while waiting for repeats.\n', '\n', '``repeat``\n', ' Maximum repeat interval (always in milliseconds).\n', '\n', '``control``\n', ' Control flags.\n', '\n', '``scancode``\n', ' Pointer to function to convert the IR data into a scancode (it\n', ' must be safe to execute in interrupt context).\n', ' Returns IMG_IR_SCANCODE to emit new scancode.\n', ' Returns IMG_IR_REPEATCODE to repeat previous code.\n', ' Returns -errno (e.g. -EINVAL) on error.\n', '\n', '``filter``\n', ' Pointer to function to convert scancode filter to raw hardware\n', ' filter. The minlen and maxlen fields will have been initialised\n', ' to the maximum range.\n', '\n', '\n', '\n', '\n'] | :: struct img_ir_decoder { u64 type; unsigned int tolerance; unsigned int unit; struct img_ir_timings timings; struct img_ir_timings rtimings; unsigned int repeat; struct img_ir_control control; int (*scancode)(int len, u64 raw, u64 enabled_protocols, struct img_ir_scancode_req *request); int (*filter)(const struct rc_scancode_filter *in, struct img_ir_filter *out, u64 protocols); };
1255 | img_ir_reg_timings | Reg values for decoder timings at clock rate. |  | ['\n', '``ctrl``\n', ' Processed control register value.\n', '\n', '``timings``\n', ' Processed primary timings.\n', '\n', '``rtimings``\n', ' Processed repeat timings.\n', '\n', '\n', '\n', '\n'] | :: struct img_ir_reg_timings { u32 ctrl; struct img_ir_timing_regvals timings; struct img_ir_timing_regvals rtimings; };
1256 | img_ir_priv_hw | Private driver data for hardware decoder. |  | ['\n', '``ct_quirks``\n', ' Quirk bits for each code type.\n', '\n', '``rdev``\n', ' Remote control device\n', '\n', '``clk_nb``\n', ' Notifier block for clock notify events.\n', '\n', '``end_timer``\n', ' Timer until repeat timeout.\n', '\n', '``suspend_timer``\n', ' Timer to re-enable protocol.\n', '\n', '``decoder``\n', ' Current decoder settings.\n', '\n', '``enabled_protocols``\n', ' Currently enabled protocols.\n', '\n', '``clk_hz``\n', ' Current core clock rate in Hz.\n', '\n', '``reg_timings``\n', ' Timing reg values for decoder at clock rate.\n', '\n', '``flags``\n', ' IMG_IR_F_*.\n', '\n', '``filters``\n', ' HW filters (derived from scancode filters).\n', '\n', '``mode``\n', ' Current decode mode.\n', '\n', '``stopping``\n', ' Indicates that decoder is being taken down and timers\n', ' should not be restarted.\n', '\n', '``suspend_irqen``\n', ' Saved IRQ enable mask over suspend.\n', '\n', '``quirk_suspend_irq``\n', ' Saved IRQ enable mask over quirk suspend timer.\n', '\n', '\n'] | :: struct img_ir_priv_hw { unsigned int ct_quirks[4]; struct rc_dev *rdev; struct notifier_block clk_nb; struct timer_list end_timer; struct timer_list suspend_timer; const struct img_ir_decoder *decoder; u64 enabled_protocols; unsigned long clk_hz; struct img_ir_reg_timings reg_timings; unsigned int flags; struct img_ir_filter filters[RC_FILTER_MAX]; enum img_ir_mode mode; bool stopping; u32 suspend_irqen; u32 quirk_suspend_irq; };
1257 | ir_raw_timings_manchester | Manchester coding timings |  | ['\n', '``leader_pulse``\n', ' duration of leader pulse (if any) 0 if continuing\n', ' existing signal\n', '\n', '``leader_space``\n', ' duration of leader space (if any)\n', '\n', '``clock``\n', ' duration of each pulse/space in ns\n', '\n', '``invert``\n', ' if set clock logic is inverted\n', ' (0 = space + pulse, 1 = pulse + space)\n', '\n', '``trailer_space``\n', ' duration of trailer space in ns\n', '\n', '\n'] | :: struct ir_raw_timings_manchester { unsigned int leader_pulse; unsigned int leader_space; unsigned int clock; unsigned int invert:1; unsigned int trailer_space; };
1258 | ir_raw_timings_pd | pulse-distance modulation timings |  | ['\n', '``header_pulse``\n', ' duration of header pulse in ns (0 for none)\n', '\n', '``header_space``\n', ' duration of header space in ns\n', '\n', '``bit_pulse``\n', ' duration of bit pulse in ns\n', '\n', '``bit_space``\n', ' duration of bit space (for logic 0 and 1) in ns\n', '\n', '``trailer_pulse``\n', ' duration of trailer pulse in ns\n', '\n', '``trailer_space``\n', ' duration of trailer space in ns\n', '\n', '``msb_first``\n', ' 1 if most significant bit is sent first\n', '\n', '\n', '\n', '\n'] | :: struct ir_raw_timings_pd { unsigned int header_pulse; unsigned int header_space; unsigned int bit_pulse; unsigned int bit_space[2]; unsigned int trailer_pulse; unsigned int trailer_space; unsigned int msb_first:1; };
1259 | ir_raw_timings_pl | pulse-length modulation timings |  | ['\n', '``header_pulse``\n', ' duration of header pulse in ns (0 for none)\n', '\n', '``bit_space``\n', ' duration of bit space in ns\n', '\n', '``bit_pulse``\n', ' duration of bit pulse (for logic 0 and 1) in ns\n', '\n', '``trailer_space``\n', ' duration of trailer space in ns\n', '\n', '``msb_first``\n', ' 1 if most significant bit is sent first\n', '\n', '\n'] | :: struct ir_raw_timings_pl { unsigned int header_pulse; unsigned int bit_space; unsigned int bit_pulse[2]; unsigned int trailer_space; unsigned int msb_first:1; };
1260 | rc_filter_attribute | Device attribute relating to a filter type. |  | ['\n', '``attr``\n', ' Device attribute.\n', '\n', '``type``\n', ' Filter type.\n', '\n', '``mask``\n', ' false for filter value, true for filter mask.\n', '\n', '\n'] | :: struct rc_filter_attribute { struct device_attribute attr; enum rc_filter_type type; bool mask; };
1261 | sunxi_ir_quirks | Differences between SoC variants. |  | ['\n', '``has_reset``\n', ' SoC needs reset deasserted.\n', '\n', '``fifo_size``\n', ' size of the fifo.\n', '\n', '\n'] | :: struct sunxi_ir_quirks { bool has_reset; int fifo_size; };
1262 | sta2x11_vip | All internal data for one instance of device | All non-local data is accessed via this structure. | ['\n', '``v4l2_dev``\n', ' device registered in v4l layer\n', '\n', '``video_dev``\n', ' properties of our device\n', '\n', '``pdev``\n', ' PCI device\n', '\n', '``adapter``\n', ' contains I2C adapter information\n', '\n', '``register_save_area``\n', ' All relevant register are saved here during suspend\n', '\n', '``decoder``\n', ' contains information about video DAC\n', '\n', '``ctrl_hdl``\n', ' handler for control framework\n', '\n', '``format``\n', ' pixel format, fixed UYVY\n', '\n', '``std``\n', ' video standard (e.g. PAL/NTSC)\n', '\n', '``input``\n', ' input line for video signal ( 0 or 1 )\n', '\n', '``disabled``\n', ' Device is in power down state\n', '\n', '``slock``\n', ' for excluse access of registers\n', '\n', '``vb_vidq``\n', ' queue maintained by videobuf2 layer\n', '\n', '``buffer_list``\n', ' list of buffer in use\n', '\n', '``sequence``\n', ' sequence number of acquired buffer\n', '\n', '``active``\n', ' current active buffer\n', '\n', '``lock``\n', ' used in videobuf2 callback\n', '\n', '``v4l_lock``\n', ' serialize its video4linux ioctls\n', '\n', '``tcount``\n', ' Number of top frames\n', '\n', '``bcount``\n', ' Number of bottom frames\n', '\n', '``overflow``\n', ' Number of FIFO overflows\n', '\n', '``iomem``\n', ' hardware base address\n', '\n', '``config``\n', ' I2C and gpio config from platform\n', '\n', '\n'] | :: struct sta2x11_vip { struct v4l2_device v4l2_dev; struct video_device video_dev; struct pci_dev *pdev; struct i2c_adapter *adapter; unsigned int register_save_area[IRQ_COUNT + SAVE_COUNT + AUX_COUNT]; struct v4l2_subdev *decoder; struct v4l2_ctrl_handler ctrl_hdl; struct v4l2_pix_format format; v4l2_std_id std; unsigned int input; int disabled; spinlock_t slock; struct vb2_queue vb_vidq; struct list_head buffer_list; unsigned int sequence; struct vip_buffer *active; spinlock_t lock; struct mutex v4l_lock; int tcount, bcount; int overflow; void __iomem *iomem; struct vip_config *config; };
1263 | vip_config | video input configuration data |  | ['\n', '``pwr_name``\n', ' ADV powerdown name\n', '\n', '``pwr_pin``\n', ' ADV powerdown pin\n', '\n', '``reset_name``\n', ' ADV reset name\n', '\n', '``reset_pin``\n', ' ADV reset pin\n', '\n', '\n'] | :: struct vip_config { const char *pwr_name; int pwr_pin; const char *reset_name; int reset_pin; int i2c_id; int i2c_addr; };
1264 | dt3155_priv | private data structure |  | ['\n', '``v4l2_dev``\n', ' v4l2_device structure\n', '\n', '``vdev``\n', ' video_device structure\n', '\n', '``pdev``\n', ' pointer to pci_dev structure\n', '\n', '``vidq``\n', ' vb2_queue structure\n', '\n', '``curr_buf``\n', ' pointer to curren buffer\n', '\n', '``mux``\n', ' mutex to protect the instance\n', '\n', '``dmaq``\n', ' queue for dma buffers\n', '\n', '``lock``\n', ' spinlock for dma queue\n', '\n', '``std``\n', ' input standard\n', '\n', '``width``\n', ' frame width\n', '\n', '``height``\n', ' frame height\n', '\n', '``input``\n', ' current input\n', '\n', '``sequence``\n', ' frame counter\n', '\n', '``regs``\n', ' local copy of mmio base register\n', '\n', '``csr2``\n', ' local copy of csr2 register\n', '\n', '``config``\n', ' local copy of config register\n', '\n', '\n', '\n', '\n'] | :: struct dt3155_priv { struct v4l2_device v4l2_dev; struct video_device vdev; struct pci_dev *pdev; struct vb2_queue vidq; struct vb2_v4l2_buffer *curr_buf; struct mutex mux; struct list_head dmaq; spinlock_t lock; v4l2_std_id std; unsigned width, height; unsigned input; unsigned int sequence; void __iomem *regs; u8 csr2, config; };
1265 | tw686x_dev | global device status |  | ['\n', '``lock``\n', ' spinlock controlling access to the\n', ' shared device registers (DMA enable/disable).\n', '\n', '\n'] | :: struct tw686x_dev { spinlock_t lock; struct v4l2_device v4l2_dev; struct snd_card *snd_card; char name[32]; unsigned int type; unsigned int dma_mode; struct pci_dev *pci_dev; __u32 __iomem *mmio; const struct tw686x_dma_ops *dma_ops; struct tw686x_video_channel *video_channels; struct tw686x_audio_channel *audio_channels; int audio_rate; int period_size; int audio_enabled; struct timer_list dma_delay_timer; u32 pending_dma_en; u32 pending_dma_cmd; };
1266 | netup_dma_regs | the map of DMA module registers |  | ['\n', '``ctrlstat_set``\n', ' Control register, write to set control bits\n', '\n', '``ctrlstat_clear``\n', ' Control register, write to clear control bits\n', '\n', '``start_addr_lo``\n', ' DMA ring buffer start address, lower part\n', '\n', '``start_addr_hi``\n', ' DMA ring buffer start address, higher part\n', '\n', '``size``\n', ' DMA ring buffer size register\n', ' * Bits [0-7]: DMA packet size, 188 bytes\n', ' * Bits [16-23]: packets count in block, 128 packets\n', ' * Bits [24-31]: blocks count, 8 blocks\n', '\n', '``timeout``\n', ' DMA timeout in units of 8ns\n', ' For example, value of 375000000 equals to 3 sec\n', '\n', '``curr_addr_lo``\n', ' Current ring buffer head address, lower part\n', '\n', '``curr_addr_hi``\n', ' Current ring buffer head address, higher part\n', '\n', '``stat_pkt_received``\n', ' Statistic register, not tested\n', '\n', '``stat_pkt_accepted``\n', ' Statistic register, not tested\n', '\n', '``stat_pkt_overruns``\n', ' Statistic register, not tested\n', '\n', '``stat_pkt_underruns``\n', ' Statistic register, not tested\n', '\n', '``stat_fifo_overruns``\n', ' Statistic register, not tested\n', '\n', '\n'] | :: struct netup_dma_regs { __le32 ctrlstat_set; __le32 ctrlstat_clear; __le32 start_addr_lo; __le32 start_addr_hi; __le32 size; __le32 timeout; __le32 curr_addr_lo; __le32 curr_addr_hi; __le32 stat_pkt_received; __le32 stat_pkt_accepted; __le32 stat_pkt_overruns; __le32 stat_pkt_underruns; __le32 stat_fifo_overruns; };
1267 | it913x_platform_data | Platform data for the it913x driver |  | ['\n', '``regmap``\n', ' af9033 demod driver regmap.\n', '\n', '``role``\n', ' Chip role, single or dual configuration.\n', '\n', '\n'] | :: struct it913x_platform_data { struct regmap *regmap; struct dvb_frontend *fe; #define IT913X_ROLE_SINGLE 0; #define IT913X_ROLE_DUAL_MASTER 1; #define IT913X_ROLE_DUAL_SLAVE 2; unsigned int role:2; };
1268 | mt2060_platform_data | Platform data for the mt2060 driver |  | ['\n', '``clock_out``\n', ' Clock output setting. 0 = off, 1 = CLK/4, 2 = CLK/2, 3 = CLK/1.\n', '\n', '``if1``\n', ' First IF used [MHz]. 0 defaults to 1220.\n', '\n', '``i2c_write_max``\n', ' Maximum number of bytes I2C adapter can write at once.\n', ' 0 defaults to maximum.\n', '\n', '``dvb_frontend``\n', ' DVB frontend.\n', '\n', '\n', '\n', '\n'] | :: struct mt2060_platform_data { u8 clock_out; u16 if1; unsigned int i2c_write_max:5; struct dvb_frontend *dvb_frontend; };
1269 | fc2580_platform_data | Platform data for the fc2580 driver |  | ['\n', '``clk``\n', ' Clock frequency (0 = internal clock).\n', '\n', '``dvb_frontend``\n', ' DVB frontend.\n', '\n', '``get_v4l2_subdev``\n', ' Get V4L2 subdev.\n', '\n', '\n', '\n', '\n'] | :: struct fc2580_platform_data { u32 clk; struct dvb_frontend *dvb_frontend; struct v4l2_subdev* (*get_v4l2_subdev)(struct i2c_client *); };
1270 | tua9001_platform_data | Platform data for the tua9001 driver |  | ['\n', '``dvb_frontend``\n', ' DVB frontend.\n', '\n', '\n'] | :: struct tua9001_platform_data { struct dvb_frontend *dvb_frontend; };
1271 | em28xx_usb_bufs | Contains URB-related buffer data |  | ['\n', '``max_pkt_size``\n', ' max packet size of isoc transaction\n', '\n', '``num_packets``\n', ' number of packets in each buffer\n', '\n', '``num_bufs``\n', ' number of allocated urb\n', '\n', '``urb``\n', ' urb for isoc/bulk transfers\n', '\n', '``buf``\n', ' transfer buffers for isoc/bulk transfer\n', '\n', '\n', '\n', '\n'] | :: struct em28xx_usb_bufs { int max_pkt_size; int num_packets; int num_bufs; struct urb **urb; char **buf; };
1272 | em28xx_usb_ctl | Contains URB-related buffer data |  | ['\n', '``analog_bufs``\n', ' isoc/bulk transfer buffers for analog mode\n', '\n', '``digital_bufs``\n', ' isoc/bulk transfer buffers for digital mode\n', '\n', '``vid_buf``\n', ' Stores already requested video buffers\n', '\n', '``vbi_buf``\n', ' Stores already requested VBI buffers\n', '\n', '``urb_data_copy``\n', ' copy data from URB\n', '\n', '\n', '\n', '\n'] | :: struct em28xx_usb_ctl { struct em28xx_usb_bufs analog_bufs; struct em28xx_usb_bufs digital_bufs; struct em28xx_buffer *vid_buf; struct em28xx_buffer *vbi_buf; int (*urb_data_copy)(struct em28xx *dev, struct urb *urb); };
1273 | em28xx_fmt | Struct to enumberate video formats |  | ['\n', '``fourcc``\n', ' v4l2 format id\n', '\n', '``depth``\n', ' mean number of bits to represent a pixel\n', '\n', '``reg``\n', ' em28xx register value to set it\n', '\n', '\n', '\n', '\n'] | :: struct em28xx_fmt { u32 fourcc; int depth; int reg; };
1274 | em28xx_buffer | buffer for storing one video frame | .. note:: in interlaced mode, **pos** is reset to zero at the start of each new field (not frame !) | ['\n', '``vb``\n', ' common v4l buffer stuff\n', '\n', '``list``\n', ' List to associate it with the other buffers\n', '\n', '``mem``\n', ' pointer to the buffer, as returned by vb2_plane_vaddr()\n', '\n', '``length``\n', ' length of the buffer, as returned by vb2_plane_size()\n', '\n', '``top_field``\n', ' If non-zero, indicate that the buffer is the top field\n', '\n', '``pos``\n', ' Indicate the next position of the buffer to be filled.\n', '\n', '``vb_buf``\n', ' pointer to vmalloc memory address in vb\n', '\n', '\n'] | :: struct em28xx_buffer { struct vb2_v4l2_buffer vb; struct list_head list; void *mem; unsigned int length; int top_field; unsigned int pos; char *vb_buf; };
1275 | uvc_copy_op |  |  | ['\n', '``buf``\n', ' active buf object for this operation\n', '\n', '``dst``\n', ' copy destination address\n', '\n', '``src``\n', ' copy source address\n', '\n', '``len``\n', ' copy length\n', '\n', '\n', '\n', '\n'] | :: struct uvc_copy_op { struct uvc_buffer *buf; void *dst; const __u8 *src; size_t len; };
1276 | uvc_urb | URB context management structure |  | ['\n', '``urb``\n', ' the URB described by this context structure\n', '\n', '``stream``\n', ' UVC streaming context\n', '\n', '``buffer``\n', ' memory storage for the URB\n', '\n', '``dma``\n', ' DMA coherent addressing for the urb_buffer\n', '\n', '``async_operations``\n', ' counter to indicate the number of copy operations\n', '\n', '``copy_operations``\n', ' work descriptors for asynchronous copy operations\n', '\n', '``work``\n', ' work queue entry for asynchronous decode\n', '\n', '\n'] | :: struct uvc_urb { struct urb *urb; struct uvc_streaming *stream; char *buffer; dma_addr_t dma; unsigned int async_operations; struct uvc_copy_op copy_operations[UVC_MAX_PACKETS]; struct work_struct work; };
1277 | s5p_jpeg | JPEG IP abstraction |  | ['\n', '``lock``\n', ' the mutex protecting this structure\n', '\n', '``slock``\n', ' spinlock protecting the device contexts\n', '\n', '``v4l2_dev``\n', ' v4l2 device for mem2mem mode\n', '\n', '``vfd_encoder``\n', ' video device node for encoder mem2mem mode\n', '\n', '``vfd_decoder``\n', ' video device node for decoder mem2mem mode\n', '\n', '``m2m_dev``\n', ' v4l2 mem2mem device data\n', '\n', '``regs``\n', ' JPEG IP registers mapping\n', '\n', '``irq``\n', ' JPEG IP irq\n', '\n', '``clocks``\n', ' JPEG IP clock(s)\n', '\n', '``dev``\n', ' JPEG IP struct device\n', '\n', '``variant``\n', ' driver variant to be used\n', ' **irq_status** interrupt flags set during single encode/decode\n', '\n', '\n', '\n', '\n'] | :: struct s5p_jpeg { struct mutex lock; spinlock_t slock; struct v4l2_device v4l2_dev; struct video_device *vfd_encoder; struct video_device *vfd_decoder; struct v4l2_m2m_dev *m2m_dev; void __iomem *regs; unsigned int irq; enum exynos4_jpeg_result irq_ret; struct clk *clocks[JPEG_MAX_CLOCKS]; struct device *dev; struct s5p_jpeg_variant *variant; u32 irq_status; };
1278 | s5p_jpeg_fmt | driver's internal color format data |  | ['\n', '``fourcc``\n', ' the fourcc code, 0 if not applicable\n', '\n', '``depth``\n', ' number of bits per pixel\n', '\n', '``colplanes``\n', ' number of color planes (1 for packed formats)\n', '\n', '``h_align``\n', ' horizontal alignment order (align to 2^h_align)\n', '\n', '``v_align``\n', ' vertical alignment order (align to 2^v_align)\n', '\n', '``flags``\n', ' flags describing format applicability\n', '\n', '\n', '\n', '\n'] | :: struct s5p_jpeg_fmt { u32 fourcc; int depth; int colplanes; int memplanes; int h_align; int v_align; int subsampling; u32 flags; };
1279 | s5p_jpeg_addr | JPEG converter physical address set for DMA |  | ['\n', '``y``\n', ' luminance plane physical address\n', '\n', '``cb``\n', ' Cb plane physical address\n', '\n', '``cr``\n', ' Cr plane physical address\n', '\n', '\n'] | :: struct s5p_jpeg_addr { u32 y; u32 cb; u32 cr; };
1280 | xvtc_device | Xilinx Video Timing Controller device structure |  | ['\n', '``xvip``\n', ' Xilinx Video IP device\n', '\n', '``list``\n', ' entry in the global VTC list\n', '\n', '``has_detector``\n', ' the VTC has a timing detector\n', '\n', '``has_generator``\n', ' the VTC has a timing generator\n', '\n', '``config``\n', ' generator timings configuration\n', '\n', '\n', '\n', '\n'] | :: struct xvtc_device { struct xvip_device xvip; struct list_head list; bool has_detector; bool has_generator; struct xvtc_config config; };
1281 | xtpg_device | Xilinx Test Pattern Generator device structure |  | ['\n', '``xvip``\n', ' Xilinx Video IP device\n', '\n', '``pads``\n', ' media pads\n', '\n', '``npads``\n', ' number of pads (1 or 2)\n', '\n', '``has_input``\n', ' whether an input is connected to the sink pad\n', '\n', '``formats``\n', ' active V4L2 media bus format for each pad\n', '\n', '``default_format``\n', ' default V4L2 media bus format\n', '\n', '``vip_format``\n', ' format information corresponding to the active format\n', '\n', '``bayer``\n', ' boolean flag if TPG is set to any bayer format\n', '\n', '``ctrl_handler``\n', ' control handler\n', '\n', '``hblank``\n', ' horizontal blanking control\n', '\n', '``vblank``\n', ' vertical blanking control\n', '\n', '``pattern``\n', ' test pattern control\n', '\n', '``streaming``\n', ' is the video stream active\n', '\n', '``vtc``\n', ' video timing controller\n', '\n', '``vtmux_gpio``\n', ' video timing mux GPIO\n', '\n', '\n'] | :: struct xtpg_device { struct xvip_device xvip; struct media_pad pads[2]; unsigned int npads; bool has_input; struct v4l2_mbus_framefmt formats[2]; struct v4l2_mbus_framefmt default_format; const struct xvip_video_format *vip_format; bool bayer; struct v4l2_ctrl_handler ctrl_handler; struct v4l2_ctrl *hblank; struct v4l2_ctrl *vblank; struct v4l2_ctrl *pattern; bool streaming; struct xvtc_device *vtc; struct gpio_desc *vtmux_gpio; };
1282 | xvip_graph_entity | Entity in the video graph |  | ['\n', '``asd``\n', ' subdev asynchronous registration information\n', '\n', '``entity``\n', ' media entity, from the corresponding V4L2 subdev\n', '\n', '``subdev``\n', ' V4L2 subdev\n', '\n', '\n', '\n', '\n'] | :: struct xvip_graph_entity { struct v4l2_async_subdev asd; struct media_entity *entity; struct v4l2_subdev *subdev; };
1283 | xvip_pipeline | Xilinx Video IP pipeline structure |  | ['\n', '``pipe``\n', ' media pipeline\n', '\n', '``lock``\n', ' protects the pipeline **stream_count**\n', '\n', '``use_count``\n', ' number of DMA engines using the pipeline\n', '\n', '``stream_count``\n', ' number of DMA engines currently streaming\n', '\n', '``num_dmas``\n', ' number of DMA engines in the pipeline\n', '\n', '``output``\n', ' DMA engine at the output of the pipeline\n', '\n', '\n', '\n', '\n'] | :: struct xvip_pipeline { struct media_pipeline pipe; struct mutex lock; unsigned int use_count; unsigned int stream_count; unsigned int num_dmas; struct xvip_dma *output; };
1284 | xvip_dma | Video DMA channel |  | ['\n', '``list``\n', ' list entry in a composite device dmas list\n', '\n', '``video``\n', ' V4L2 video device associated with the DMA channel\n', '\n', '``pad``\n', ' media pad for the video device entity\n', '\n', '``xdev``\n', ' composite device the DMA channel belongs to\n', '\n', '``pipe``\n', ' pipeline belonging to the DMA channel\n', '\n', '``port``\n', ' composite device DT node port number for the DMA channel\n', '\n', '``lock``\n', ' protects the **format**, **fmtinfo** and **queue** fields\n', '\n', '``format``\n', ' active V4L2 pixel format\n', '\n', '``fmtinfo``\n', ' format information corresponding to the active **format**\n', '\n', '``queue``\n', ' vb2 buffers queue\n', '\n', '``sequence``\n', ' V4L2 buffers sequence number\n', '\n', '``queued_bufs``\n', ' list of queued buffers\n', '\n', '``queued_lock``\n', ' protects the buf_queued list\n', '\n', '``dma``\n', ' DMA engine channel\n', '\n', '``align``\n', ' transfer alignment required by the DMA channel (in bytes)\n', '\n', '``xt``\n', ' dma interleaved template for dma configuration\n', '\n', '``sgl``\n', ' data chunk structure for dma_interleaved_template\n', '\n', '\n'] | :: struct xvip_dma { struct list_head list; struct video_device video; struct media_pad pad; struct xvip_composite_device *xdev; struct xvip_pipeline pipe; unsigned int port; struct mutex lock; struct v4l2_pix_format format; const struct xvip_video_format *fmtinfo; struct vb2_queue queue; unsigned int sequence; struct list_head queued_bufs; spinlock_t queued_lock; struct dma_chan *dma; unsigned int align; struct dma_interleaved_template xt; struct data_chunk sgl[1]; };
1285 | xvip_dma_buffer | Video DMA buffer |  | ['\n', '``buf``\n', ' vb2 buffer base object\n', '\n', '``queue``\n', ' buffer list entry in the DMA engine queued buffers list\n', '\n', '``dma``\n', ' DMA channel that uses the buffer\n', '\n', '\n', '\n', '\n'] | :: struct xvip_dma_buffer { struct vb2_v4l2_buffer buf; struct list_head queue; struct xvip_dma *dma; };
1286 | xvip_device | Xilinx Video IP device structure |  | ['\n', '``subdev``\n', ' V4L2 subdevice\n', '\n', '``dev``\n', ' (OF) device\n', '\n', '``iomem``\n', ' device I/O register space remapped to kernel virtual memory\n', '\n', '``clk``\n', ' video core clock\n', '\n', '``saved_ctrl``\n', ' saved control register for resume / suspend\n', '\n', '\n', '\n', '\n'] | :: struct xvip_device { struct v4l2_subdev subdev; struct device *dev; void __iomem *iomem; struct clk *clk; u32 saved_ctrl; };
1287 | xvip_video_format | Xilinx Video IP video format description |  | ['\n', '``vf_code``\n', ' AXI4 video format code\n', '\n', '``width``\n', ' AXI4 format width in bits per component\n', '\n', '``pattern``\n', ' CFA pattern for Mono/Sensor formats\n', '\n', '``code``\n', ' media bus format code\n', '\n', '``bpp``\n', ' bytes per pixel (when stored in memory)\n', '\n', '``fourcc``\n', ' V4L2 pixel format FCC identifier\n', '\n', '\n', '\n', '\n'] | :: struct xvip_video_format { unsigned int vf_code; unsigned int width; const char *pattern; unsigned int code; unsigned int bpp; u32 fourcc; };
1288 | xvip_composite_device | Xilinx Video IP device structure |  | ['\n', '``v4l2_dev``\n', ' V4L2 device\n', '\n', '``media_dev``\n', ' media device\n', '\n', '``dev``\n', ' (OF) device\n', '\n', '``notifier``\n', ' V4L2 asynchronous subdevs notifier\n', '\n', '``dmas``\n', ' list of DMA channels at the pipeline output and input\n', '\n', '``v4l2_caps``\n', ' V4L2 capabilities of the whole device (see VIDIOC_QUERYCAP)\n', '\n', '\n', '\n', '\n'] | :: struct xvip_composite_device { struct v4l2_device v4l2_dev; struct media_device media_dev; struct device *dev; struct v4l2_async_notifier notifier; struct list_head dmas; u32 v4l2_caps; };
1289 | pxa_mbus_packing | data packing types on the media-bus |  |  |  | ``PXA_MBUS_PACKING_NONE`` no packing, bit-for-bit transfer to RAM, one sample represents one pixel ``PXA_MBUS_PACKING_2X8_PADHI`` 16 bits transferred in 2 8-bit samples, in the possibly incomplete byte high bits are padding ``PXA_MBUS_PACKING_EXTEND16`` sample width (e.g., 10 bits) has to be extended to 16 bits
1290 | pxa_mbus_order | sample order on the media bus |  |  |  | ``PXA_MBUS_ORDER_LE`` least significant sample first ``PXA_MBUS_ORDER_BE`` most significant sample first
1291 | pxa_mbus_layout | planes layout in memory |  |  |  | ``PXA_MBUS_LAYOUT_PACKED`` color components packed ``PXA_MBUS_LAYOUT_PLANAR_2Y_U_V`` YUV components stored in 3 planes (4:2:2) ``PXA_MBUS_LAYOUT_PLANAR_2Y_C`` YUV components stored in a luma and a chroma plane (C plane is half the size of Y plane) ``PXA_MBUS_LAYOUT_PLANAR_Y_C`` YUV components stored in a luma and a chroma plane (C plane is the same size as Y plane)
1292 | pxa_mbus_pixelfmt | Data format on the media bus |  | ['\n', '``name``\n', ' Name of the format\n', '\n', '``fourcc``\n', ' Fourcc code, that will be obtained if the data is\n', ' stored in memory in the following way:\n', '\n', '``packing``\n', ' Type of sample-packing, that has to be used\n', '\n', '``order``\n', ' Sample order when storing in memory\n', '\n', '``layout``\n', ' Planes layout in memory\n', '\n', '``bits_per_sample``\n', ' How many bits the bridge has to sample\n', '\n', '\n', '\n', '\n'] | :: struct pxa_mbus_pixelfmt { const char *name; u32 fourcc; enum pxa_mbus_packing packing; enum pxa_mbus_order order; enum pxa_mbus_layout layout; u8 bits_per_sample; };
1293 | pxa_mbus_lookup | Lookup FOURCC IDs by mediabus codes for pass-through |  | ['\n', '``code``\n', ' mediabus pixel-code\n', '\n', '``fmt``\n', ' pixel format description\n', '\n', '\n', '\n', '\n'] | :: struct pxa_mbus_lookup { u32 code; struct pxa_mbus_pixelfmt fmt; };
1294 | pxa_camera_format_xlate | match between host and sensor formats | Host and sensor translation structure. Used in table of host and sensor formats matchings in pxa_camera_device. A host can override the generic list generation by implementing get_formats(), and use it for format checks and format setup. | ['\n', '``code``\n', ' code of a sensor provided format\n', '\n', '``host_fmt``\n', ' host format after host translation from code\n', '\n', '\n'] | :: struct pxa_camera_format_xlate { u32 code; const struct pxa_mbus_pixelfmt *host_fmt; };
1295 | venus_core | holds core parameters valid for all instances |  | ['\n', '``base``\n', ' IO memory base address\n', '\n', '``irq``\n', ' Venus irq\n', '\n', '``clks``\n', ' an array of struct clk pointers\n', '\n', '``core0_clk``\n', ' a struct clk pointer for core0\n', '\n', '``core1_clk``\n', ' a struct clk pointer for core1\n', '\n', '``core0_bus_clk``\n', ' a struct clk pointer for core0 bus clock\n', '\n', '``core1_bus_clk``\n', ' a struct clk pointer for core1 bus clock\n', '\n', '``vdev_dec``\n', ' a reference to video device structure for decoder instances\n', '\n', '``vdev_enc``\n', ' a reference to video device structure for encoder instances\n', '\n', '``v4l2_dev``\n', ' a holder for v4l2 device structure\n', '\n', '``res``\n', ' a reference to venus resources structure\n', '\n', '``dev``\n', ' convenience struct device pointer\n', '\n', '``dev_dec``\n', ' convenience struct device pointer for decoder device\n', '\n', '``dev_enc``\n', ' convenience struct device pointer for encoder device\n', '\n', '``use_tz``\n', ' a flag that suggests presence of trustzone\n', '\n', '``lock``\n', ' a lock for this strucure\n', '\n', '``instances``\n', ' a list_head of all instances\n', '\n', '``insts_count``\n', ' num of instances\n', '\n', '``state``\n', ' the state of the venus core\n', '\n', '``done``\n', ' a completion for sync HFI operations\n', '\n', '``error``\n', ' an error returned during last HFI sync operations\n', '\n', '``sys_error``\n', ' an error flag that signal system error event\n', '\n', '``core_ops``\n', ' the core operations\n', '\n', '``enc_codecs``\n', ' encoders supported by this core\n', '\n', '``dec_codecs``\n', ' decoders supported by this core\n', '\n', '``max_sessions_supported``\n', ' holds the maximum number of sessions\n', '\n', '``core_caps``\n', ' core capabilities\n', '\n', '``priv``\n', ' a private filed for HFI operations\n', '\n', '``ops``\n', ' the core HFI operations\n', '\n', '``work``\n', ' a delayed work for handling system fatal error\n', '\n', '\n', '\n', '\n'] | :: struct venus_core { void __iomem *base; int irq; struct clk *clks[VIDC_CLKS_NUM_MAX]; struct clk *core0_clk; struct clk *core1_clk; struct clk *core0_bus_clk; struct clk *core1_bus_clk; struct video_device *vdev_dec; struct video_device *vdev_enc; struct v4l2_device v4l2_dev; const struct venus_resources *res; struct device *dev; struct device *dev_dec; struct device *dev_enc; unsigned int use_tz; struct video_firmware { struct device *dev; struct iommu_domain *iommu_domain; size_t mapped_mem_size; } fw; struct mutex lock; struct list_head instances; atomic_t insts_count; unsigned int state; struct completion done; unsigned int error; bool sys_error; const struct hfi_core_ops *core_ops; unsigned long enc_codecs; unsigned long dec_codecs; unsigned int max_sessions_supported; #define ENC_ROTATION_CAPABILITY 0x1; #define ENC_SCALING_CAPABILITY 0x2; #define ENC_DEINTERLACE_CAPABILITY 0x4; #define DEC_MULTI_STREAM_CAPABILITY 0x8; unsigned int core_caps; void *priv; const struct hfi_ops *ops; struct delayed_work work; struct venus_caps caps[MAX_CODEC_NUM]; unsigned int codecs_count; };
1296 | venus_inst | holds per instance parameters |  | ['\n', '``list``\n', ' used for attach an instance to the core\n', '\n', '``lock``\n', ' instance lock\n', '\n', '``core``\n', ' a reference to the core struct\n', '\n', '``dpbbufs``\n', ' a list of decoded picture buffers\n', '\n', '``internalbufs``\n', ' a list of internal bufferes\n', '\n', '``registeredbufs``\n', ' a list of registered capture bufferes\n', ' **delayed_process** a list of delayed buffers\n', '\n', '``delayed_process_work``\n', ' a work_struct for process delayed buffers\n', '\n', '``ctrl_handler``\n', ' v4l control handler\n', '\n', '``controls``\n', ' a union of decoder and encoder control parameters\n', '\n', '``fh``\n', ' a holder of v4l file handle structure\n', '\n', '``streamon_cap``\n', ' stream on flag for capture queue\n', '\n', '``streamon_out``\n', ' stream on flag for output queue\n', '\n', '``width``\n', ' current capture width\n', '\n', '``height``\n', ' current capture height\n', '\n', '``out_width``\n', ' current output width\n', '\n', '``out_height``\n', ' current output height\n', '\n', '``colorspace``\n', ' current color space\n', '\n', '``quantization``\n', ' current quantization\n', '\n', '``xfer_func``\n', ' current xfer function\n', '\n', '``codec_state``\n', ' current codec API state (see DEC/ENC_STATE_)\n', '\n', '``reconf_wait``\n', ' wait queue for resolution change event\n', '\n', '``subscriptions``\n', ' used to hold current events subscriptions\n', '\n', '``buf_count``\n', ' used to count number of buffers (reqbuf(0))\n', '\n', '``fps``\n', ' holds current FPS\n', '\n', '``timeperframe``\n', ' holds current time per frame structure\n', '\n', '``fmt_out``\n', ' a reference to output format structure\n', '\n', '``fmt_cap``\n', ' a reference to capture format structure\n', '\n', '``num_input_bufs``\n', ' holds number of input buffers\n', '\n', '``num_output_bufs``\n', ' holds number of output buffers\n', ' **input_buf_size** holds input buffer size\n', '\n', '``output_buf_size``\n', ' holds output buffer size\n', '\n', '``output2_buf_size``\n', ' holds secondary decoder output buffer size\n', '\n', '``dpb_buftype``\n', ' decoded picture buffer type\n', '\n', '``dpb_fmt``\n', ' decoded picture buffer raw format\n', '\n', '``opb_buftype``\n', ' output picture buffer type\n', '\n', '``opb_fmt``\n', ' output picture buffer raw format\n', '\n', '``reconfig``\n', ' a flag raised by decoder when the stream resolution changed\n', '\n', '``hfi_codec``\n', ' current codec for this instance in HFI space\n', '\n', '``sequence_cap``\n', ' a sequence counter for capture queue\n', '\n', '``sequence_out``\n', ' a sequence counter for output queue\n', '\n', '``m2m_dev``\n', ' a reference to m2m device structure\n', '\n', '``m2m_ctx``\n', ' a reference to m2m context structure\n', '\n', '``state``\n', ' current state of the instance\n', '\n', '``done``\n', ' a completion for sync HFI operation\n', '\n', '``error``\n', ' an error returned during last HFI sync operation\n', '\n', '``session_error``\n', ' a flag rised by HFI interface in case of session error\n', '\n', '``ops``\n', ' HFI operations\n', '\n', '``session_type``\n', ' the type of the session (decoder or encoder)\n', '\n', '``hprop``\n', ' a union used as a holder by get property\n', '\n', '\n'] | :: struct venus_inst { struct list_head list; struct mutex lock; struct venus_core *core; struct list_head dpbbufs; struct list_head internalbufs; struct list_head registeredbufs; struct list_head delayed_process; struct work_struct delayed_process_work; struct v4l2_ctrl_handler ctrl_handler; union { struct vdec_controls dec; struct venc_controls enc; } controls; struct v4l2_fh fh; unsigned int streamon_cap, streamon_out; u32 width; u32 height; u32 out_width; u32 out_height; u32 colorspace; u8 ycbcr_enc; u8 quantization; u8 xfer_func; enum venus_dec_state codec_state; wait_queue_head_t reconf_wait; unsigned int subscriptions; int buf_count; struct venus_ts_metadata tss[VIDEO_MAX_FRAME]; u64 fps; struct v4l2_fract timeperframe; const struct venus_format *fmt_out; const struct venus_format *fmt_cap; unsigned int num_input_bufs; unsigned int num_output_bufs; unsigned int input_buf_size; unsigned int output_buf_size; unsigned int output2_buf_size; u32 dpb_buftype; u32 dpb_fmt; u32 opb_buftype; u32 opb_fmt; bool reconfig; u32 hfi_codec; u32 sequence_cap; u32 sequence_out; struct v4l2_m2m_dev *m2m_dev; struct v4l2_m2m_ctx *m2m_ctx; unsigned int state; struct completion done; unsigned int error; bool session_error; const struct hfi_inst_ops *ops; u32 session_type; union hfi_get_property hprop; };
1297 | vsp1_dl_ext_cmd | Extended Display command |  | ['\n', '``pool``\n', ' pool to which this command belongs\n', '\n', '``free``\n', ' entry in the pool of free commands list\n', '\n', '``opcode``\n', ' command type opcode\n', '\n', '``flags``\n', ' flags used by the command\n', '\n', '``cmds``\n', ' array of command bodies for this extended cmd\n', '\n', '``num_cmds``\n', ' quantity of commands in **cmds** array\n', '\n', '``cmd_dma``\n', ' DMA address of the command body\n', '\n', '``data``\n', ' memory allocation for command-specific data\n', '\n', '``data_dma``\n', ' DMA address for command-specific data\n', '\n', '\n', '\n', '\n'] | :: struct vsp1_dl_ext_cmd { struct vsp1_dl_cmd_pool *pool; struct list_head free; u8 opcode; u32 flags; struct vsp1_pre_ext_dl_body *cmds; unsigned int num_cmds; dma_addr_t cmd_dma; void *data; dma_addr_t data_dma; };
1298 | vsp1_entity_operations | Entity operations |  | ['\n', '``destroy``\n', ' Destroy the entity.\n', '\n', '``configure_stream``\n', ' Setup the hardware parameters for the stream which do\n', ' not vary between frames (pipeline, formats). Note that\n', ' the vsp1_dl_list argument is only valid for display\n', ' pipeline and will be NULL for mem-to-mem pipelines.\n', '\n', '``configure_frame``\n', ' Configure the runtime parameters for each frame.\n', '\n', '``configure_partition``\n', ' Configure partition specific parameters.\n', '\n', '``max_width``\n', ' Return the max supported width of data that the entity can\n', ' process in a single operation.\n', '\n', '``partition``\n', " Process the partition construction based on this entity's\n", ' configuration.\n', '\n', '\n', '\n', '\n'] | :: struct vsp1_entity_operations { void (*destroy)(struct vsp1_entity *); void (*configure_stream)(struct vsp1_entity *, struct vsp1_pipeline *, struct vsp1_dl_list *, struct vsp1_dl_body *); void (*configure_frame)(struct vsp1_entity *, struct vsp1_pipeline *, struct vsp1_dl_list *, struct vsp1_dl_body *); void (*configure_partition)(struct vsp1_entity *,struct vsp1_pipeline *,struct vsp1_dl_list *, struct vsp1_dl_body *); unsigned int (*max_width)(struct vsp1_entity *, struct vsp1_pipeline *); void (*partition)(struct vsp1_entity *, struct vsp1_pipeline *,struct vsp1_partition *, unsigned int, struct vsp1_partition_window *); };
1299 | vsp1_dl_ext_header | Extended display list header |  | ['\n', '``padding``\n', ' padding zero bytes for alignment\n', '\n', '``pre_ext_dl_num_cmd``\n', ' number of pre-extended command bodies to parse\n', '\n', '``flags``\n', ' enables or disables execution of the pre and post command\n', '\n', '``pre_ext_dl_plist``\n', ' start address of pre-extended display list bodies\n', '\n', '``post_ext_dl_num_cmd``\n', ' number of post-extended command bodies to parse\n', '\n', '``post_ext_dl_plist``\n', ' start address of post-extended display list bodies\n', '\n', '\n', '\n', '\n'] | :: struct vsp1_dl_ext_header { u32 padding; u16 pre_ext_dl_num_cmd; u16 flags; u32 pre_ext_dl_plist; u32 post_ext_dl_num_cmd; u32 post_ext_dl_plist; };
1300 | vsp1_pre_ext_dl_body | Pre Extended Display List Body |  | ['\n', '``opcode``\n', ' Extended display list command operation code\n', '\n', '``flags``\n', ' Pre-extended command flags. These are specific to each command\n', '\n', '``address_set``\n', ' Source address set pointer. Must have 16-byte alignment\n', '\n', '``reserved``\n', ' Zero bits for alignment.\n', '\n', '\n', '\n', '\n'] | :: struct vsp1_pre_ext_dl_body { u32 opcode; u32 flags; u32 address_set; u32 reserved; };
1301 | vsp1_dl_body | Display list body |  | ['\n', '``list``\n', ' entry in the display list list of bodies\n', '\n', '``free``\n', ' entry in the pool free body list\n', '\n', '``refcnt``\n', ' reference tracking for the body\n', '\n', '``pool``\n', ' pool to which this body belongs\n', '\n', '``entries``\n', ' array of entries\n', '\n', '``dma``\n', ' DMA address of the entries\n', '\n', '``size``\n', ' size of the DMA memory in bytes\n', '\n', '``num_entries``\n', ' number of stored entries\n', '\n', '``max_entries``\n', ' number of entries available\n', '\n', '\n', '\n', '\n'] | :: struct vsp1_dl_body { struct list_head list; struct list_head free; refcount_t refcnt; struct vsp1_dl_body_pool *pool; struct vsp1_dl_entry *entries; dma_addr_t dma; size_t size; unsigned int num_entries; unsigned int max_entries; };
1302 | vsp1_dl_body_pool | display list body pool |  | ['\n', '``dma``\n', ' DMA address of the entries\n', '\n', '``size``\n', ' size of the full DMA memory pool in bytes\n', '\n', '``mem``\n', ' CPU memory pointer for the pool\n', '\n', '``bodies``\n', ' Array of DLB structures for the pool\n', '\n', '``free``\n', ' List of free DLB entries\n', '\n', '``lock``\n', ' Protects the free list\n', '\n', '``vsp1``\n', ' the VSP1 device\n', '\n', '\n', '\n', '\n'] | :: struct vsp1_dl_body_pool { dma_addr_t dma; size_t size; void *mem; struct vsp1_dl_body *bodies; struct list_head free; spinlock_t lock; struct vsp1_device *vsp1; };
1303 | vsp1_dl_cmd_pool | Display List commands pool |  | ['\n', '``dma``\n', ' DMA address of the entries\n', '\n', '``size``\n', ' size of the full DMA memory pool in bytes\n', '\n', '``mem``\n', ' CPU memory pointer for the pool\n', '\n', '``cmds``\n', ' Array of command structures for the pool\n', '\n', '``free``\n', ' Free pool entries\n', '\n', '``lock``\n', ' Protects the free list\n', '\n', '``vsp1``\n', ' the VSP1 device\n', '\n', '\n', '\n', '\n'] | :: struct vsp1_dl_cmd_pool { dma_addr_t dma; size_t size; void *mem; struct vsp1_dl_ext_cmd *cmds; struct list_head free; spinlock_t lock; struct vsp1_device *vsp1; };
1304 | vsp1_dl_list | Display list |  | ['\n', '``list``\n', ' entry in the display list manager lists\n', '\n', '``dlm``\n', ' the display list manager\n', '\n', '``header``\n', ' display list header\n', '\n', '``extension``\n', ' extended display list header. NULL for normal lists\n', '\n', '``dma``\n', ' DMA address for the header\n', '\n', '``body0``\n', ' first display list body\n', '\n', '``bodies``\n', ' list of extra display list bodies\n', '\n', '``pre_cmd``\n', ' pre command to be issued through extended dl header\n', '\n', '``post_cmd``\n', ' post command to be issued through extended dl header\n', '\n', '``has_chain``\n', " if true, indicates that there's a partition chain\n", '\n', '``chain``\n', ' entry in the display list partition chain\n', '\n', '``flags``\n', ' display list flags, a combination of VSP1_DL_FRAME_END_*\n', '\n', '\n', '\n', '\n'] | :: struct vsp1_dl_list { struct list_head list; struct vsp1_dl_manager *dlm; struct vsp1_dl_header *header; struct vsp1_dl_ext_header *extension; dma_addr_t dma; struct vsp1_dl_body *body0; struct list_head bodies; struct vsp1_dl_ext_cmd *pre_cmd; struct vsp1_dl_ext_cmd *post_cmd; bool has_chain; struct list_head chain; unsigned int flags; };
1305 | vsp1_dl_manager | Display List manager |  | ['\n', '``index``\n', ' index of the related WPF\n', '\n', '``singleshot``\n', ' execute the display list in single-shot mode\n', '\n', '``vsp1``\n', ' the VSP1 device\n', '\n', '``lock``\n', ' protects the free, active, queued, and pending lists\n', '\n', '``free``\n', ' array of all free display lists\n', '\n', '``active``\n', ' list currently being processed (loaded) by hardware\n', '\n', '``queued``\n', ' list queued to the hardware (written to the DL registers)\n', '\n', '``pending``\n', ' list waiting to be queued to the hardware\n', '\n', '``pool``\n', ' body pool for the display list bodies\n', '\n', '``cmdpool``\n', ' commands pool for extended display list\n', '\n', '\n'] | :: struct vsp1_dl_manager { unsigned int index; bool singleshot; struct vsp1_device *vsp1; spinlock_t lock; struct list_head free; struct vsp1_dl_list *active; struct vsp1_dl_list *queued; struct vsp1_dl_list *pending; struct vsp1_dl_body_pool *pool; struct vsp1_dl_cmd_pool *cmdpool; };
1306 | mtk_mdp_comp_type | the MDP component |  |  |  | ``MTK_MDP_RDMA`` Read DMA ``MTK_MDP_RSZ`` Riszer ``MTK_MDP_WDMA`` Write DMA ``MTK_MDP_WROT`` Write DMA with rotation ``MTK_MDP_COMP_TYPE_MAX`` *undescribed*
1307 | mtk_mdp_comp | the MDP's function component data |  | ['\n', '``dev_node``\n', ' component device node\n', '\n', '``clk``\n', ' clocks required for component\n', '\n', '``regs``\n', ' Mapped address of component registers.\n', '\n', '``larb_dev``\n', ' SMI device required for component\n', '\n', '``type``\n', ' component type\n', '\n', '``id``\n', ' component ID\n', '\n', '\n', '\n', '\n'] | :: struct mtk_mdp_comp { struct device_node *dev_node; struct clk *clk[2]; void __iomem *regs; struct device *larb_dev; enum mtk_mdp_comp_type type; enum mtk_mdp_comp_id id; };
1308 | mtk_mdp_vpu | VPU instance for MDP |  | ['\n', '``pdev``\n', ' pointer to the VPU platform device\n', '\n', '``inst_addr``\n', ' VPU MDP instance address\n', '\n', '``failure``\n', ' VPU execution result status\n', '\n', '``vsi``\n', ' VPU shared information\n', '\n', '\n', '\n', '\n'] | :: struct mtk_mdp_vpu { struct platform_device *pdev; uint32_t inst_addr; int32_t failure; struct mdp_process_vsi *vsi; };
1309 | mtk_mdp_pix_limit | image pixel size limits |  | ['\n', '``org_w``\n', ' source pixel width\n', '\n', '``org_h``\n', ' source pixel height\n', '\n', '``target_rot_dis_w``\n', ' pixel dst scaled width with the rotator is off\n', '\n', '``target_rot_dis_h``\n', ' pixel dst scaled height with the rotator is off\n', '\n', '``target_rot_en_w``\n', ' pixel dst scaled width with the rotator is on\n', '\n', '``target_rot_en_h``\n', ' pixel dst scaled height with the rotator is on\n', '\n', '\n', '\n', '\n'] | :: struct mtk_mdp_pix_limit { u16 org_w; u16 org_h; u16 target_rot_dis_w; u16 target_rot_dis_h; u16 target_rot_en_w; u16 target_rot_en_h; };
1310 | mdp_ipi_init | for AP_MDP_INIT |  | ['\n', '``msg_id``\n', ' AP_MDP_INIT\n', '\n', '``ipi_id``\n', ' IPI_MDP\n', '\n', '``ap_inst``\n', ' AP mtk_mdp_vpu address\n', '\n', '\n', '\n', '\n'] | :: struct mdp_ipi_init { uint32_t msg_id; uint32_t ipi_id; uint64_t ap_inst; };
1311 | mdp_ipi_comm | for AP_MDP_PROCESS, AP_MDP_DEINIT |  | ['\n', '``msg_id``\n', ' AP_MDP_PROCESS, AP_MDP_DEINIT\n', '\n', '``ipi_id``\n', ' IPI_MDP\n', '\n', '``ap_inst``\n', ' AP mtk_mdp_vpu address\n', '\n', '``vpu_inst_addr``\n', ' VPU MDP instance address\n', '\n', '\n', '\n', '\n'] | :: struct mdp_ipi_comm { uint32_t msg_id; uint32_t ipi_id; uint64_t ap_inst; uint32_t vpu_inst_addr; };
1312 | mdp_ipi_comm_ack | for VPU_MDP_DEINIT_ACK, VPU_MDP_PROCESS_ACK |  | ['\n', '``msg_id``\n', ' VPU_MDP_DEINIT_ACK, VPU_MDP_PROCESS_ACK\n', '\n', '``ipi_id``\n', ' IPI_MDP\n', '\n', '``ap_inst``\n', ' AP mtk_mdp_vpu address\n', '\n', '``vpu_inst_addr``\n', ' VPU MDP instance address\n', '\n', '``status``\n', ' VPU exeuction result\n', '\n', '\n', '\n', '\n'] | :: struct mdp_ipi_comm_ack { uint32_t msg_id; uint32_t ipi_id; uint64_t ap_inst; uint32_t vpu_inst_addr; int32_t status; };
1313 | mdp_config | configured for source/destination image |  | ['\n', '``x``\n', ' left\n', '\n', '``y``\n', ' top\n', '\n', '``w``\n', ' width\n', '\n', '``h``\n', ' height\n', '\n', '``w_stride``\n', ' bytes in horizontal\n', '\n', '``h_stride``\n', ' bytes in vertical\n', '\n', '``crop_x``\n', ' cropped left\n', '\n', '``crop_y``\n', ' cropped top\n', '\n', '``crop_w``\n', ' cropped width\n', '\n', '``crop_h``\n', ' cropped height\n', '\n', '``format``\n', ' color format\n', '\n', '\n', '\n', '\n'] | :: struct mdp_config { int32_t x; int32_t y; int32_t w; int32_t h; int32_t w_stride; int32_t h_stride; int32_t crop_x; int32_t crop_y; int32_t crop_w; int32_t crop_h; int32_t format; };
1314 | mtk_mdp_pix_align | alignment of image |  | ['\n', '``org_w``\n', ' source alignment of width\n', '\n', '``org_h``\n', ' source alignment of height\n', '\n', '``target_w``\n', ' dst alignment of width\n', '\n', '``target_h``\n', ' dst alignment of height\n', '\n', '\n', '\n', '\n'] | :: struct mtk_mdp_pix_align { u16 org_w; u16 org_h; u16 target_w; u16 target_h; };
1315 | mtk_mdp_fmt | the driver's internal color format data |  | ['\n', '``pixelformat``\n', ' the fourcc code for this format, 0 if not applicable\n', '\n', '``num_planes``\n', ' number of physically non-contiguous data planes\n', '\n', '``num_comp``\n', ' number of logical data planes\n', '\n', '``depth``\n', " per plane driver's private 'number of bits per pixel'\n", '\n', '``row_depth``\n', " per plane driver's private 'number of bits per pixel per row'\n", '\n', '``flags``\n', ' flags indicating which operation mode format applies to\n', '\n', '``align``\n', ' pointer to a pixel alignment struct, NULL if using default value\n', '\n', '\n', '\n', '\n'] | :: struct mtk_mdp_fmt { u32 pixelformat; u16 num_planes; u16 num_comp; u8 depth[VIDEO_MAX_PLANES]; u8 row_depth[VIDEO_MAX_PLANES]; u32 flags; struct mtk_mdp_pix_align *align; };
1316 | mtk_mdp_addr | the image processor physical address set |  | ['\n', '``addr``\n', ' address of planes\n', '\n', '\n', '\n', '\n'] | :: struct mtk_mdp_addr { dma_addr_t addr[MTK_MDP_MAX_NUM_PLANE]; };
1317 | mtk_mdp_frame | source/target frame properties |  | ['\n', '``width``\n', ' SRC : SRCIMG_WIDTH, DST : OUTPUTDMA_WHOLE_IMG_WIDTH\n', '\n', '``height``\n', ' SRC : SRCIMG_HEIGHT, DST : OUTPUTDMA_WHOLE_IMG_HEIGHT\n', '\n', '``crop``\n', ' cropped(source)/scaled(destination) size\n', '\n', '``payload``\n', ' image size in bytes (w x h x bpp)\n', '\n', '``pitch``\n', ' bytes per line of image in memory\n', '\n', '``addr``\n', ' image frame buffer physical addresses\n', '\n', '``fmt``\n', ' color format pointer\n', '\n', '``alpha``\n', " frame's alpha value\n", '\n', '\n', '\n', '\n'] | :: struct mtk_mdp_frame { u32 width; u32 height; struct v4l2_rect crop; unsigned long payload[VIDEO_MAX_PLANES]; unsigned int pitch[VIDEO_MAX_PLANES]; struct mtk_mdp_addr addr; const struct mtk_mdp_fmt *fmt; u8 alpha; };
1318 | mtk_mdp_variant | image processor variant information |  | ['\n', '``pix_max``\n', ' maximum limit of image size\n', '\n', '``pix_min``\n', ' minimum limit of image size\n', '\n', '``pix_align``\n', ' alignment of image\n', '\n', '``h_scale_up_max``\n', ' maximum scale-up in horizontal\n', '\n', '``v_scale_up_max``\n', ' maximum scale-up in vertical\n', '\n', '``h_scale_down_max``\n', ' maximum scale-down in horizontal\n', '\n', '``v_scale_down_max``\n', ' maximum scale-down in vertical\n', '\n', '\n', '\n', '\n'] | :: struct mtk_mdp_variant { struct mtk_mdp_pix_limit *pix_max; struct mtk_mdp_pix_limit *pix_min; struct mtk_mdp_pix_align *pix_align; u16 h_scale_up_max; u16 v_scale_up_max; u16 h_scale_down_max; u16 v_scale_down_max; };
1319 | mtk_mdp_dev | abstraction for image processor entity |  | ['\n', '``lock``\n', ' the mutex protecting this data structure\n', '\n', '``vpulock``\n', ' the mutex protecting the communication with VPU\n', '\n', '``pdev``\n', ' pointer to the image processor platform device\n', '\n', '``variant``\n', ' the IP variant information\n', '\n', '``id``\n', ' image processor device index (0..MTK_MDP_MAX_DEVS)\n', '\n', '``comp``\n', ' MDP function components\n', '\n', '``m2m_dev``\n', ' v4l2 memory-to-memory device data\n', '\n', '``ctx_list``\n', ' list of struct mtk_mdp_ctx\n', '\n', '``vdev``\n', ' video device for image processor driver\n', '\n', '``v4l2_dev``\n', ' V4L2 device to register video devices for.\n', '\n', '``job_wq``\n', ' processor work queue\n', '\n', '``vpu_dev``\n', ' VPU platform device\n', '\n', '``ctx_num``\n', ' counter of active MTK MDP context\n', '\n', '``id_counter``\n', ' An integer id given to the next opened context\n', '\n', '``wdt_wq``\n', ' work queue for VPU watchdog\n', '\n', '``wdt_work``\n', ' worker for VPU watchdog\n', '\n', '\n', '\n', '\n'] | :: struct mtk_mdp_dev { struct mutex lock; struct mutex vpulock; struct platform_device *pdev; struct mtk_mdp_variant *variant; u16 id; struct mtk_mdp_comp *comp[MTK_MDP_COMP_ID_MAX]; struct v4l2_m2m_dev *m2m_dev; struct list_head ctx_list; struct video_device *vdev; struct v4l2_device v4l2_dev; struct workqueue_struct *job_wq; struct platform_device *vpu_dev; int ctx_num; unsigned long id_counter; struct workqueue_struct *wdt_wq; struct work_struct wdt_work; };
1320 | isp_parallel_cfg | Parallel interface configuration |  | ['\n', '``data_lane_shift``\n', ' Data lane shifter\n', ' 0 - CAMEXT[13:0] -> CAM[13:0]\n', ' 2 - CAMEXT[13:2] -> CAM[11:0]\n', ' 4 - CAMEXT[13:4] -> CAM[9:0]\n', ' 6 - CAMEXT[13:6] -> CAM[7:0]\n', '\n', '``clk_pol``\n', ' Pixel clock polarity\n', ' 0 - Sample on rising edge, 1 - Sample on falling edge\n', '\n', '``hs_pol``\n', ' Horizontal synchronization polarity\n', ' 0 - Active high, 1 - Active low\n', '\n', '``vs_pol``\n', ' Vertical synchronization polarity\n', ' 0 - Active high, 1 - Active low\n', '\n', '``fld_pol``\n', ' Field signal polarity\n', ' 0 - Positive, 1 - Negative\n', '\n', '``data_pol``\n', ' Data polarity\n', " 0 - Normal, 1 - One's complement\n", '\n', '``bt656``\n', ' Data contain BT.656 embedded synchronization\n', '\n', '\n', '\n', '\n'] | :: struct isp_parallel_cfg { unsigned int data_lane_shift:3; unsigned int clk_pol:1; unsigned int hs_pol:1; unsigned int vs_pol:1; unsigned int fld_pol:1; unsigned int data_pol:1; unsigned int bt656:1; };
1321 | isp_csiphy_lane |  |  | ['\n', '``pos``\n', ' position of the lane\n', '\n', '``pol``\n', ' polarity of the lane\n', '\n', '\n', '\n', '\n'] | :: struct isp_csiphy_lane { u8 pos; u8 pol; };
1322 | isp_csiphy_lanes_cfg | CCP2/CSI2 lane configuration |  | ['\n', '``data``\n', ' Configuration of one or two data lanes\n', '\n', '``clk``\n', ' Clock lane configuration\n', '\n', '\n', '\n', '\n'] | :: struct isp_csiphy_lanes_cfg { struct isp_csiphy_lane data[ISP_CSIPHY2_NUM_DATA_LANES]; struct isp_csiphy_lane clk; };
1323 | isp_ccp2_cfg | CCP2 interface configuration |  | ['\n', '``strobe_clk_pol``\n', ' Strobe/clock polarity\n', ' 0 - Non Inverted, 1 - Inverted\n', '\n', '``crc``\n', ' Enable the cyclic redundancy check\n', '\n', '``ccp2_mode``\n', ' Enable CCP2 compatibility mode\n', ' ISP_CCP2_MODE_MIPI - MIPI-CSI1 mode\n', ' ISP_CCP2_MODE_CCP2 - CCP2 mode\n', '\n', '``phy_layer``\n', ' Physical layer selection\n', ' ISP_CCP2_PHY_DATA_CLOCK - Data/clock physical layer\n', ' ISP_CCP2_PHY_DATA_STROBE - Data/strobe physical layer\n', '\n', '``vpclk_div``\n', ' Video port output clock control\n', '\n', '\n', '\n', '\n'] | :: struct isp_ccp2_cfg { unsigned int strobe_clk_pol:1; unsigned int crc:1; unsigned int ccp2_mode:1; unsigned int phy_layer:1; unsigned int vpclk_div:2; unsigned int vp_clk_pol:1; struct isp_csiphy_lanes_cfg lanecfg; };
1324 | isp_csi2_cfg | CSI2 interface configuration |  | ['\n', '``crc``\n', ' Enable the cyclic redundancy check\n', '\n', '``lanecfg``\n', ' CSI-2 lane configuration\n', '\n', '``num_data_lanes``\n', ' The number of data lanes in use\n', '\n', '\n', '\n', '\n'] | :: struct isp_csi2_cfg { unsigned crc:1; struct isp_csiphy_lanes_cfg lanecfg; u8 num_data_lanes; };
1325 | isp_buffer | ISP video buffer |  | ['\n', '``vb``\n', ' videobuf2 buffer\n', '\n', '``irqlist``\n', ' List head for insertion into IRQ queue\n', '\n', '``dma``\n', ' DMA address\n', '\n', '\n', '\n', '\n'] | :: struct isp_buffer { struct vb2_v4l2_buffer vb; struct list_head irqlist; dma_addr_t dma; };
1326 | bdisp_filter_h_spec | Horizontal filter specification |  | ['\n', '``min``\n', ' min scale factor for this filter (6.10 fixed point)\n', '\n', '``max``\n', ' max scale factor for this filter (6.10 fixed point)\n', ' coef: filter coefficients\n', '\n', '\n', '\n', '\n'] | :: struct bdisp_filter_h_spec { const u16 min; const u16 max; const u8 coef[BDISP_HF_NB]; };
1327 | bdisp_filter_v_spec | Vertical filter specification |  | ['\n', '``min``\n', ' min scale factor for this filter (6.10 fixed point)\n', '\n', '``max``\n', ' max scale factor for this filter (6.10 fixed point)\n', ' coef: filter coefficients\n', '\n', '\n'] | :: struct bdisp_filter_v_spec { const u16 min; const u16 max; const u8 coef[BDISP_VF_NB]; };
1328 | bdisp_fmt | driver's internal color format data |  | ['\n', '``pixelformat``\n', ' fourcc code for this format\n', '\n', '``nb_planes``\n', ' number of planes (ex: [0]=RGB/Y - [1]=Cb/Cr, ...)\n', '\n', '``bpp``\n', ' bits per pixel (general)\n', '\n', '``bpp_plane0``\n', ' byte per pixel for the 1st plane\n', '\n', '``w_align``\n', ' width alignment in pixel (multiple of)\n', '\n', '``h_align``\n', ' height alignment in pixel (multiple of)\n', '\n', '\n', '\n', '\n'] | :: struct bdisp_fmt { u32 pixelformat; u8 nb_planes; u8 bpp; u8 bpp_plane0; u8 w_align; u8 h_align; };
1329 | bdisp_frame | frame properties |  | ['\n', '``width``\n', ' frame width (including padding)\n', '\n', '``height``\n', ' frame height (including padding)\n', '\n', '``fmt``\n', ' pointer to frame format descriptor\n', '\n', '``field``\n', ' frame / field type\n', '\n', '``bytesperline``\n', ' stride of the 1st plane\n', '\n', '``sizeimage``\n', ' image size in bytes\n', '\n', '``colorspace``\n', ' colorspace\n', '\n', '``crop``\n', ' crop area\n', '\n', '``paddr``\n', ' image physical addresses per plane ([0]=RGB/Y - [1]=Cb/Cr, ...)\n', '\n', '\n', '\n', '\n'] | :: struct bdisp_frame { u32 width; u32 height; const struct bdisp_fmt *fmt; enum v4l2_field field; u32 bytesperline; u32 sizeimage; enum v4l2_colorspace colorspace; struct v4l2_rect crop; dma_addr_t paddr[4]; };
1330 | bdisp_request | bdisp request |  | ['\n', '``src``\n', ' source frame properties\n', '\n', '``dst``\n', ' destination frame properties\n', '\n', '``hflip``\n', ' horizontal flip\n', '\n', '``vflip``\n', ' vertical flip\n', '\n', '``nb_req``\n', ' number of run request\n', '\n', '\n', '\n', '\n'] | :: struct bdisp_request { struct bdisp_frame src; struct bdisp_frame dst; unsigned int hflip:1; unsigned int vflip:1; int nb_req; };
1331 | bdisp_ctx | device context data |  | ['\n', '``src``\n', ' source frame properties\n', '\n', '``dst``\n', ' destination frame properties\n', '\n', '``state``\n', ' flags to keep track of user configuration\n', '\n', '``hflip``\n', ' horizontal flip\n', '\n', '``vflip``\n', ' vertical flip\n', '\n', '``bdisp_dev``\n', ' the device this context applies to\n', '\n', '``node``\n', ' node array\n', '\n', '``node_paddr``\n', ' node physical address array\n', '\n', '``fh``\n', ' v4l2 file handle\n', '\n', '``ctrl_handler``\n', ' v4l2 controls handler\n', '\n', '``bdisp_ctrls``\n', ' bdisp control set\n', '\n', '``ctrls_rdy``\n', ' true if the control handler is initialized\n', '\n', '\n', '\n', '\n'] | :: struct bdisp_ctx { struct bdisp_frame src; struct bdisp_frame dst; u32 state; unsigned int hflip:1; unsigned int vflip:1; struct bdisp_dev *bdisp_dev; struct bdisp_node *node[MAX_NB_NODE]; dma_addr_t node_paddr[MAX_NB_NODE]; struct v4l2_fh fh; struct v4l2_ctrl_handler ctrl_handler; struct bdisp_ctrls bdisp_ctrls; bool ctrls_rdy; };
1332 | bdisp_m2m_device | v4l2 memory-to-memory device data |  | ['\n', '``vdev``\n', ' video device node for v4l2 m2m mode\n', '\n', '``m2m_dev``\n', ' v4l2 m2m device data\n', '\n', '``ctx``\n', ' hardware context data\n', '\n', '``refcnt``\n', ' reference counter\n', '\n', '\n', '\n', '\n'] | :: struct bdisp_m2m_device { struct video_device *vdev; struct v4l2_m2m_dev *m2m_dev; struct bdisp_ctx *ctx; int refcnt; };
1333 | bdisp_dbg | debug info |  | ['\n', '``debugfs_entry``\n', ' debugfs\n', '\n', '``copy_node``\n', ' array of last used nodes\n', '\n', '``copy_request``\n', ' last bdisp request\n', '\n', '``hw_start``\n', ' start time of last HW request\n', '\n', '``last_duration``\n', ' last HW processing duration in microsecs\n', '\n', '``min_duration``\n', ' min HW processing duration in microsecs\n', '\n', '``max_duration``\n', ' max HW processing duration in microsecs\n', '\n', '``tot_duration``\n', ' total HW processing duration in microsecs\n', '\n', '\n', '\n', '\n'] | :: struct bdisp_dbg { struct dentry *debugfs_entry; struct bdisp_node *copy_node[MAX_NB_NODE]; struct bdisp_request copy_request; ktime_t hw_start; s64 last_duration; s64 min_duration; s64 max_duration; s64 tot_duration; };
1334 | bdisp_dev | abstraction for bdisp entity |  | ['\n', '``v4l2_dev``\n', ' v4l2 device\n', '\n', '``vdev``\n', ' video device\n', '\n', '``pdev``\n', ' platform device\n', '\n', '``dev``\n', ' device\n', '\n', '``slock``\n', ' spinlock protecting this data structure\n', '\n', '``lock``\n', ' mutex protecting this data structure\n', '\n', '``id``\n', ' device index\n', '\n', '``m2m``\n', ' memory-to-memory V4L2 device information\n', '\n', '``state``\n', ' flags used to synchronize m2m and capture mode operation\n', '\n', '``clock``\n', ' IP clock\n', '\n', '``regs``\n', ' registers\n', '\n', '``irq_queue``\n', ' interrupt handler waitqueue\n', '\n', '``work_queue``\n', ' workqueue to handle timeouts\n', '\n', '``timeout_work``\n', ' IRQ timeout structure\n', '\n', '``dbg``\n', ' debug info\n', '\n', '\n', '\n', '\n'] | :: struct bdisp_dev { struct v4l2_device v4l2_dev; struct video_device vdev; struct platform_device *pdev; struct device *dev; spinlock_t slock; struct mutex lock; u16 id; struct bdisp_m2m_device m2m; unsigned long state; struct clk *clock; void __iomem *regs; wait_queue_head_t irq_queue; struct workqueue_struct *work_queue; struct delayed_work timeout_work; struct bdisp_dbg dbg; };
1335 | hva_frameinfo | information about hva frame |  | ['\n', '``pixelformat``\n', ' fourcc code for uncompressed video format\n', '\n', '``width``\n', ' width of frame\n', '\n', '``height``\n', ' height of frame\n', '\n', '``aligned_width``\n', ' width of frame (with encoder alignment constraint)\n', '\n', '``aligned_height``\n', ' height of frame (with encoder alignment constraint)\n', '\n', '``size``\n', ' maximum size in bytes required for data\n', '\n', '\n', '\n', '\n'] | :: struct hva_frameinfo { u32 pixelformat; u32 width; u32 height; u32 aligned_width; u32 aligned_height; u32 size; };
1336 | hva_streaminfo | information about hva stream |  | ['\n', '``streamformat``\n', ' fourcc code of compressed video format (H.264...)\n', '\n', '``width``\n', ' width of stream\n', '\n', '``height``\n', ' height of stream\n', '\n', '``profile``\n', ' profile string\n', '\n', '``level``\n', ' level string\n', '\n', '\n', '\n', '\n'] | :: struct hva_streaminfo { u32 streamformat; u32 width; u32 height; u8 profile[32]; u8 level[32]; };
1337 | hva_controls | hva controls set |  | ['\n', '``time_per_frame``\n', ' time per frame in seconds\n', '\n', '``bitrate_mode``\n', ' bitrate mode (constant bitrate or variable bitrate)\n', '\n', '``gop_size``\n', ' groupe of picture size\n', '\n', '``bitrate``\n', ' bitrate (in bps)\n', '\n', '``aspect``\n', ' video aspect\n', '\n', '``profile``\n', ' H.264 profile\n', '\n', '``level``\n', ' H.264 level\n', '\n', '``entropy_mode``\n', ' H.264 entropy mode (CABAC or CVLC)\n', '\n', '``cpb_size``\n', ' coded picture buffer size (in kB)\n', '\n', '``dct8x8``\n', ' transform mode 8x8 enable\n', '\n', '``qpmin``\n', ' minimum quantizer\n', '\n', '``qpmax``\n', ' maximum quantizer\n', '\n', '``vui_sar``\n', ' pixel aspect ratio enable\n', '\n', '``vui_sar_idc``\n', ' pixel aspect ratio identifier\n', '\n', '``sei_fp``\n', ' sei frame packing arrangement enable\n', '\n', '``sei_fp_type``\n', ' sei frame packing arrangement type\n', '\n', '\n', '\n', '\n'] | :: struct hva_controls { struct v4l2_fract time_per_frame; enum v4l2_mpeg_video_bitrate_mode bitrate_mode; u32 gop_size; u32 bitrate; enum v4l2_mpeg_video_aspect aspect; enum v4l2_mpeg_video_h264_profile profile; enum v4l2_mpeg_video_h264_level level; enum v4l2_mpeg_video_h264_entropy_mode entropy_mode; u32 cpb_size; bool dct8x8; u32 qpmin; u32 qpmax; bool vui_sar; enum v4l2_mpeg_video_h264_vui_sar_idc vui_sar_idc; bool sei_fp; enum v4l2_mpeg_video_h264_sei_fp_arrangement_type sei_fp_type; };
1338 | hva_frame | hva frame buffer (output) |  | ['\n', '``vbuf``\n', ' video buffer information for V4L2\n', '\n', '``list``\n', ' V4L2 m2m list that the frame belongs to\n', '\n', '``info``\n', ' frame information (width, height, format, alignment...)\n', '\n', '``paddr``\n', ' physical address (for hardware)\n', '\n', '``vaddr``\n', ' virtual address (kernel can read/write)\n', '\n', '``prepared``\n', ' true if vaddr/paddr are resolved\n', '\n', '\n', '\n', '\n'] | :: struct hva_frame { struct vb2_v4l2_buffer vbuf; struct list_head list; struct hva_frameinfo info; dma_addr_t paddr; void *vaddr; bool prepared; };
1339 | hva_stream | hva stream buffer (capture) |  | ['\n', '``list``\n', ' V4L2 m2m list that the frame belongs to\n', '\n', '``paddr``\n', ' physical address (for hardware)\n', '\n', '``vaddr``\n', ' virtual address (kernel can read/write)\n', '\n', '``prepared``\n', ' true if vaddr/paddr are resolved\n', '\n', '``size``\n', ' size of the buffer in bytes\n', '\n', '``bytesused``\n', ' number of bytes occupied by data in the buffer\n', '\n', '\n', '\n', '\n'] | :: struct hva_stream { struct vb2_v4l2_buffer vbuf; struct list_head list; dma_addr_t paddr; void *vaddr; bool prepared; unsigned int size; unsigned int bytesused; };
1340 | hva_ctx_dbg | instance context debug info |  | ['\n', '``debugfs_entry``\n', ' debugfs entry\n', '\n', '``is_valid_period``\n', ' true if the sequence is valid for performance\n', '\n', '``begin``\n', ' start time of last HW task\n', '\n', '``total_duration``\n', ' total HW processing durations in 0.1ms\n', '\n', '``cnt_duration``\n', ' number of HW processings\n', '\n', '``min_duration``\n', ' minimum HW processing duration in 0.1ms\n', '\n', '``max_duration``\n', ' maximum HW processing duration in 0.1ms\n', '\n', '``avg_duration``\n', ' average HW processing duration in 0.1ms\n', '\n', '``max_fps``\n', ' maximum frames encoded per second (in 0.1Hz)\n', '\n', '``total_period``\n', ' total encoding periods in 0.1ms\n', '\n', '``cnt_period``\n', ' number of periods\n', '\n', '``min_period``\n', ' minimum encoding period in 0.1ms\n', '\n', '``max_period``\n', ' maximum encoding period in 0.1ms\n', '\n', '``avg_period``\n', ' average encoding period in 0.1ms\n', '\n', '``total_stream_size``\n', ' total number of encoded bytes\n', '\n', '``avg_fps``\n', ' average frames encoded per second (in 0.1Hz)\n', '\n', '``window_duration``\n', ' duration of the sampling window in 0.1ms\n', '\n', '``cnt_window``\n', ' number of samples in the window\n', '\n', '``window_stream_size``\n', ' number of encoded bytes upon the sampling window\n', '\n', '``last_bitrate``\n', ' bitrate upon the last sampling window\n', '\n', '``min_bitrate``\n', ' minimum bitrate in kbps\n', '\n', '``max_bitrate``\n', ' maximum bitrate in kbps\n', '\n', '``avg_bitrate``\n', ' average bitrate in kbps\n', '\n', '\n', '\n', '\n'] | :: struct hva_ctx_dbg { struct dentry *debugfs_entry; bool is_valid_period; ktime_t begin; u32 total_duration; u32 cnt_duration; u32 min_duration; u32 max_duration; u32 avg_duration; u32 max_fps; u32 total_period; u32 cnt_period; u32 min_period; u32 max_period; u32 avg_period; u32 total_stream_size; u32 avg_fps; u32 window_duration; u32 cnt_window; u32 window_stream_size; u32 last_bitrate; u32 min_bitrate; u32 max_bitrate; u32 avg_bitrate; };
1341 | hva_ctx | context of hva instance |  | ['\n', '``hva_dev``\n', ' the device that this instance is associated with\n', '\n', '``fh``\n', ' V4L2 file handle\n', '\n', '``ctrl_handler``\n', ' V4L2 controls handler\n', '\n', '``ctrls``\n', ' hva controls set\n', '\n', '``id``\n', ' instance identifier\n', '\n', '``aborting``\n', ' true if current job aborted\n', '\n', '``name``\n', ' instance name (debug purpose)\n', '\n', '``run_work``\n', ' encode work\n', '\n', '``lock``\n', ' mutex used to lock access of this context\n', '\n', '``flags``\n', ' validity of streaminfo and frameinfo fields\n', '\n', '``frame_num``\n', ' frame number\n', '\n', '``stream_num``\n', ' stream number\n', '\n', '``max_stream_size``\n', ' maximum size in bytes required for stream data\n', '\n', '``colorspace``\n', ' colorspace identifier\n', '\n', '``xfer_func``\n', ' transfer function identifier\n', '\n', '``ycbcr_enc``\n', " Y'CbCr encoding identifier\n", '\n', '``quantization``\n', ' quantization identifier\n', '\n', '``streaminfo``\n', ' stream properties\n', '\n', '``frameinfo``\n', ' frame properties\n', '\n', '``enc``\n', ' current encoder\n', '\n', '``priv``\n', ' private codec data for this instance, allocated\n', ' by encoder **open** time\n', '\n', '``hw_err``\n', ' true if hardware error detected\n', '\n', '``encoded_frames``\n', ' number of encoded frames\n', '\n', '``sys_errors``\n', ' number of system errors (memory, resource, pm...)\n', '\n', '``encode_errors``\n', ' number of encoding errors (hw/driver errors)\n', '\n', '``frame_errors``\n', ' number of frame errors (format, size, header...)\n', '\n', '``dbg``\n', ' context debug info\n', '\n', '\n', '\n', '\n'] | :: struct hva_ctx { struct hva_dev *hva_dev; struct v4l2_fh fh; struct v4l2_ctrl_handler ctrl_handler; struct hva_controls ctrls; u8 id; bool aborting; char name[100]; struct work_struct run_work; struct mutex lock; u32 flags; u32 frame_num; u32 stream_num; u32 max_stream_size; enum v4l2_colorspace colorspace; enum v4l2_xfer_func xfer_func; enum v4l2_ycbcr_encoding ycbcr_enc; enum v4l2_quantization quantization; struct hva_streaminfo streaminfo; struct hva_frameinfo frameinfo; struct hva_enc *enc; void *priv; bool hw_err; u32 encoded_frames; u32 sys_errors; u32 encode_errors; u32 frame_errors; #ifdef CONFIG_VIDEO_STI_HVA_DEBUGFS; struct hva_ctx_dbg dbg; #endif; };
1342 | hva_dev_dbg | device debug info |  | ['\n', '``debugfs_entry``\n', ' debugfs entry\n', '\n', '``last_ctx``\n', ' debug information about last running instance context\n', '\n', '\n', '\n', '\n'] | :: struct hva_dev_dbg { struct dentry *debugfs_entry; struct hva_ctx last_ctx; };
1343 | hva_dev | abstraction for hva entity |  | ['\n', '``v4l2_dev``\n', ' V4L2 device\n', '\n', '``vdev``\n', ' video device\n', '\n', '``pdev``\n', ' platform device\n', '\n', '``dev``\n', ' device\n', '\n', '``lock``\n', ' mutex used for critical sections & V4L2 ops\n', ' serialization\n', '\n', '``m2m_dev``\n', ' memory-to-memory V4L2 device information\n', '\n', '``instances``\n', ' opened instances\n', '\n', '``nb_of_instances``\n', ' number of opened instances\n', '\n', '``instance_id``\n', ' rolling counter identifying an instance (debug purpose)\n', '\n', '``regs``\n', ' register io memory access\n', '\n', '``esram_addr``\n', ' esram address\n', '\n', '``esram_size``\n', ' esram size\n', '\n', '``clk``\n', ' hva clock\n', '\n', '``irq_its``\n', ' status interruption\n', '\n', '``irq_err``\n', ' error interruption\n', '\n', '``work_queue``\n', ' work queue to handle the encode jobs\n', '\n', '``protect_mutex``\n', ' mutex used to lock access of hardware\n', '\n', '``interrupt``\n', ' completion interrupt\n', '\n', '``ip_version``\n', ' IP hardware version\n', '\n', '``encoders``\n', ' registered encoders\n', '\n', '``nb_of_encoders``\n', ' number of registered encoders\n', '\n', '``pixelformats``\n', ' supported uncompressed video formats\n', '\n', '``nb_of_pixelformats``\n', ' number of supported umcompressed video formats\n', '\n', '``streamformats``\n', ' supported compressed video formats\n', '\n', '``nb_of_streamformats``\n', ' number of supported compressed video formats\n', '\n', '``sfl_reg``\n', ' status fifo level register value\n', '\n', '``sts_reg``\n', ' status register value\n', '\n', '``lmi_err_reg``\n', ' local memory interface error register value\n', '\n', '``emi_err_reg``\n', ' external memory interface error register value\n', '\n', '``hec_mif_err_reg``\n', ' HEC memory interface error register value\n', '\n', '``dbg``\n', ' device debug info\n', '\n', '\n', '\n', '\n'] | :: struct hva_dev { struct v4l2_device v4l2_dev; struct video_device *vdev; struct platform_device *pdev; struct device *dev; struct mutex lock; struct v4l2_m2m_dev *m2m_dev; struct hva_ctx *instances[HVA_MAX_INSTANCES]; unsigned int nb_of_instances; unsigned int instance_id; void __iomem *regs; u32 esram_addr; u32 esram_size; struct clk *clk; int irq_its; int irq_err; struct workqueue_struct *work_queue; struct mutex protect_mutex; struct completion interrupt; unsigned long int ip_version; const struct hva_enc *encoders[HVA_MAX_ENCODERS]; u32 nb_of_encoders; u32 pixelformats[HVA_MAX_FORMATS]; u32 nb_of_pixelformats; u32 streamformats[HVA_MAX_FORMATS]; u32 nb_of_streamformats; u32 sfl_reg; u32 sts_reg; u32 lmi_err_reg; u32 emi_err_reg; u32 hec_mif_err_reg; #ifdef CONFIG_VIDEO_STI_HVA_DEBUGFS; struct hva_dev_dbg dbg; #endif; };
1344 | hva_enc | hva encoder |  | ['\n', '``name``\n', ' encoder name\n', '\n', '``streamformat``\n', ' fourcc code for compressed video format (H.264...)\n', '\n', '``pixelformat``\n', ' fourcc code for uncompressed video format\n', '\n', '``max_width``\n', ' maximum width of frame for this encoder\n', '\n', '``max_height``\n', ' maximum height of frame for this encoder\n', '\n', '``open``\n', ' open encoder\n', '\n', '``close``\n', ' close encoder\n', '\n', '``encode``\n', ' encode a frame (struct hva_frame) in a stream\n', ' (struct hva_stream)\n', '\n', '\n', '\n', '\n'] | :: struct hva_enc { const char *name; u32 streamformat; u32 pixelformat; u32 max_width; u32 max_height; int (*open)(struct hva_ctx *ctx); int (*close)(struct hva_ctx *ctx); int (*encode)(struct hva_ctx *ctx, struct hva_frame *frame, struct hva_stream *stream); };
1345 | hva_buffer | hva buffer |  | ['\n', '``name``\n', ' name of requester\n', '\n', '``paddr``\n', ' physical address (for hardware)\n', '\n', '``vaddr``\n', ' virtual address (kernel can read/write)\n', '\n', '``size``\n', ' size of buffer\n', '\n', '\n'] | :: struct hva_buffer { const char *name; dma_addr_t paddr; void *vaddr; u32 size; };
1346 | camif_fmt | pixel format description |  | ['\n', '``fourcc``\n', ' fourcc code for this format, 0 if not applicable\n', '\n', '``color``\n', ' a corresponding enum img_fmt\n', '\n', '``colplanes``\n', ' number of physically contiguous data planes\n', '\n', '``flags``\n', ' indicate for which SoCs revisions this format is valid\n', '\n', '``depth``\n', ' bits per pixel (total)\n', '\n', '``ybpp``\n', ' number of luminance bytes per pixel\n', '\n', '\n', '\n', '\n'] | :: struct camif_fmt { u32 fourcc; u32 color; u16 colplanes; u16 flags; u8 depth; u8 ybpp; };
1347 | camif_dma_offset | pixel offset information for DMA |  | ['\n', '``initial``\n', ' offset (in pixels) to first pixel\n', '\n', '``line``\n', ' offset (in pixels) from end of line to start of next line\n', '\n', '\n', '\n', '\n'] | :: struct camif_dma_offset { int initial; int line; };
1348 | camif_frame | source/target frame properties |  | ['\n', '``f_width``\n', ' full pixel width\n', '\n', '``f_height``\n', ' full pixel height\n', '\n', '``rect``\n', ' crop/composition rectangle\n', '\n', '``dma_offset``\n', ' DMA offset configuration\n', '\n', '\n', '\n', '\n'] | :: struct camif_frame { u16 f_width; u16 f_height; struct v4l2_rect rect; struct camif_dma_offset dma_offset; };
1349 | s3c_camif_variant | CAMIF variant structure |  | ['\n', '``vp_pix_limits``\n', ' pixel limits for the codec and preview paths\n', '\n', '``ip_revision``\n', ' the CAMIF IP revision: 0x20 for s3c244x, 0x32 for s3c6410\n', '\n', '\n', '\n', '\n'] | :: struct s3c_camif_variant { struct vp_pix_limits vp_pix_limits[2]; struct camif_pix_limits pix_limits; u8 ip_revision; u8 has_img_effect; unsigned int vp_offset; };
1350 | camif_vp | CAMIF data processing path structure (codec/preview) |  | ['\n', '``irq_queue``\n', ' interrupt handling waitqueue\n', '\n', '``irq``\n', ' interrupt number for this data path\n', '\n', '``camif``\n', ' pointer to the camif structure\n', '\n', '``pad``\n', ' media pad for the video node\n', ' **vdev** video device\n', '\n', '``ctrl_handler``\n', ' video node controls handler\n', '\n', '``owner``\n', ' file handle that own the streaming\n', '\n', '``pending_buf_q``\n', ' pending (empty) buffers queue head\n', '\n', '``active_buf_q``\n', ' active (being written) buffers queue head\n', '\n', '``active_buffers``\n', ' counter of buffer set up at the DMA engine\n', '\n', '``buf_index``\n', ' identifier of a last empty buffer set up in H/W\n', '\n', '``frame_sequence``\n', ' image frame sequence counter\n', '\n', '``reqbufs_count``\n', ' the number of buffers requested\n', '\n', '``scaler``\n', ' the scaler structure\n', '\n', '``out_fmt``\n', ' pixel format at this video path output\n', '\n', '``payload``\n', ' the output data frame payload size\n', '\n', '``out_frame``\n', ' the output pixel resolution\n', '\n', '``state``\n', " the video path's state\n", '\n', '``fmt_flags``\n', ' flags determining supported pixel formats\n', '\n', '``id``\n', ' CAMIF id, 0 - codec, 1 - preview\n', '\n', '``rotation``\n', ' current image rotation value\n', '\n', '``hflip``\n', ' apply horizontal flip if set\n', '\n', '``vflip``\n', ' apply vertical flip if set\n', '\n', '\n', '\n', '\n'] | :: struct camif_vp { wait_queue_head_t irq_queue; int irq; struct camif_dev *camif; struct media_pad pad; struct video_device vdev; struct v4l2_ctrl_handler ctrl_handler; struct v4l2_fh *owner; struct vb2_queue vb_queue; struct list_head pending_buf_q; struct list_head active_buf_q; unsigned int active_buffers; unsigned int buf_index; unsigned int frame_sequence; unsigned int reqbufs_count; struct camif_scaler scaler; const struct camif_fmt *out_fmt; unsigned int payload; struct camif_frame out_frame; unsigned int state; u16 fmt_flags; u8 id; u16 rotation; u8 hflip; u8 vflip; unsigned int offset; };
1351 | camif_dev | the CAMIF driver private data structure |  | ['\n', '``media_dev``\n', ' top-level media device structure\n', '\n', '``v4l2_dev``\n', ' root v4l2_device\n', '\n', '``subdev``\n', ' camera interface ("catchcam") subdev\n', '\n', '``mbus_fmt``\n', ' camera input media bus format\n', '\n', '``camif_crop``\n', ' camera input interface crop rectangle\n', '\n', '``pads``\n', " the camif subdev's media pads\n", '\n', '``stream_count``\n', ' the camera interface streaming reference counter\n', '\n', '``sensor``\n', ' image sensor data structure\n', '\n', '``m_pipeline``\n', ' video entity pipeline description\n', '\n', '``ctrl_handler``\n', ' v4l2 control handler (owned by **subdev**)\n', '\n', '``{unnamed_struct}``\n', ' anonymous\n', '\n', '``test_pattern``\n', ' test pattern controls\n', '\n', '``vp``\n', ' video path (DMA) description (codec/preview)\n', '\n', '``variant``\n', ' variant information for this device\n', '\n', '``dev``\n', ' pointer to the CAMIF device struct\n', '\n', '``pdata``\n', " a copy of the driver's platform data\n", '\n', '``clock``\n', ' clocks required for the CAMIF operation\n', '\n', '``lock``\n', ' mutex protecting this data structure\n', '\n', '``slock``\n', ' spinlock protecting CAMIF registers\n', '\n', '``io_base``\n', ' start address of the mmapped CAMIF registers\n', '\n', '\n', '\n', '\n'] | :: struct camif_dev { struct media_device media_dev; struct v4l2_device v4l2_dev; struct v4l2_subdev subdev; struct v4l2_mbus_framefmt mbus_fmt; struct v4l2_rect camif_crop; struct media_pad pads[CAMIF_SD_PADS_NUM]; int stream_count; struct cam_sensor { struct v4l2_subdev *sd; short power_count; short stream_count; } sensor; struct media_pipeline *m_pipeline; struct v4l2_ctrl_handler ctrl_handler; struct v4l2_ctrl *ctrl_test_pattern; struct { struct v4l2_ctrl *ctrl_colorfx; struct v4l2_ctrl *ctrl_colorfx_cbcr; }; u8 test_pattern; u8 colorfx; u8 colorfx_cb; u8 colorfx_cr; struct camif_vp vp[CAMIF_VP_NUM]; const struct s3c_camif_variant *variant; struct device *dev; struct s3c_camif_plat_data pdata; struct clk *clock[CLK_MAX_NUM]; struct mutex lock; spinlock_t slock; void __iomem *io_base; };
1352 | camif_addr | Y/Cb/Cr DMA start address structure |  | ['\n', '``y``\n', ' luminance plane dma address\n', '\n', '``cb``\n', ' Cb plane dma address\n', '\n', '``cr``\n', ' Cr plane dma address\n', '\n', '\n', '\n', '\n'] | :: struct camif_addr { dma_addr_t y; dma_addr_t cb; dma_addr_t cr; };
1353 | camif_buffer | the camif video buffer structure |  | ['\n', '``vb``\n', ' vb2 buffer\n', '\n', '``list``\n', ' list head for the buffers queue\n', '\n', '``paddr``\n', ' DMA start addresses\n', '\n', '``index``\n', ' an identifier of this buffer at the DMA engine\n', '\n', '\n'] | :: struct camif_buffer { struct vb2_v4l2_buffer vb; struct list_head list; struct camif_addr paddr; unsigned int index; };
1354 | gsc_datapath | the path of data used for G-Scaler |  |  |  | ``GSC_CAMERA`` from camera ``GSC_DMA`` from/to DMA ``GSC_MIXER`` *undescribed* ``GSC_FIMD`` *undescribed* ``GSC_WRITEBACK`` from FIMD
1355 | gsc_fmt | the driver's internal color format data |  | ['\n', '``mbus_code``\n', ' Media Bus pixel code, -1 if not applicable\n', '\n', '``pixelformat``\n', ' the fourcc code for this format, 0 if not applicable\n', '\n', '``yorder``\n', ' Y/C order\n', '\n', '``corder``\n', ' Chrominance order control\n', '\n', '``num_planes``\n', ' number of physically non-contiguous data planes\n', '\n', '``depth``\n', " per plane driver's private 'number of bits per pixel'\n", '\n', '``flags``\n', ' flags indicating which operation mode format applies to\n', '\n', '\n', '\n', '\n'] | :: struct gsc_fmt { u32 mbus_code; u32 pixelformat; u32 color; u32 yorder; u32 corder; u16 num_planes; u16 num_comp; u8 depth[VIDEO_MAX_PLANES]; u32 flags; };
1356 | gsc_input_buf | the driver's video buffer |  | ['\n', '``vb``\n', ' videobuf2 buffer\n', '\n', '``list``\n', ' linked list structure for buffer queue\n', '\n', '``idx``\n', ' index of G-Scaler input buffer\n', '\n', '\n', '\n', '\n'] | :: struct gsc_input_buf { struct vb2_v4l2_buffer vb; struct list_head list; int idx; };
1357 | gsc_addr | the G-Scaler physical address set |  | ['\n', '``y``\n', ' luminance plane address\n', '\n', '``cb``\n', ' Cb plane address\n', '\n', '``cr``\n', ' Cr plane address\n', '\n', '\n', '\n', '\n'] | :: struct gsc_addr { dma_addr_t y; dma_addr_t cb; dma_addr_t cr; };
1358 | gsc_scaler | the configuration data for G-Scaler inetrnal scaler |  | ['\n', '``pre_shfactor``\n', ' pre sclaer shift factor\n', '\n', '``pre_hratio``\n', ' horizontal ratio of the prescaler\n', '\n', '``pre_vratio``\n', ' vertical ratio of the prescaler\n', '\n', '``main_hratio``\n', " the main scaler's horizontal ratio\n", '\n', '``main_vratio``\n', " the main scaler's vertical ratio\n", '\n', '\n', '\n', '\n'] | :: struct gsc_scaler { u32 pre_shfactor; u32 pre_hratio; u32 pre_vratio; u32 main_hratio; u32 main_vratio; };
1359 | gsc_frame | source/target frame properties |  | ['\n', '``f_width``\n', ' SRC : SRCIMG_WIDTH, DST : OUTPUTDMA_WHOLE_IMG_WIDTH\n', '\n', '``f_height``\n', ' SRC : SRCIMG_HEIGHT, DST : OUTPUTDMA_WHOLE_IMG_HEIGHT\n', '\n', '``crop``\n', ' cropped(source)/scaled(destination) size\n', '\n', '``payload``\n', ' image size in bytes (w x h x bpp)\n', '\n', '``addr``\n', ' image frame buffer physical addresses\n', '\n', '``fmt``\n', ' G-Scaler color format pointer\n', '\n', '``colorspace``\n', ' value indicating v4l2_colorspace\n', '\n', '``alpha``\n', " frame's alpha value\n", '\n', '\n', '\n', '\n'] | :: struct gsc_frame { u32 f_width; u32 f_height; struct v4l2_rect crop; unsigned long payload[VIDEO_MAX_PLANES]; struct gsc_addr addr; const struct gsc_fmt *fmt; u32 colorspace; u8 alpha; };
1360 | gsc_m2m_device | v4l2 memory-to-memory device data |  | ['\n', '``vfd``\n', ' the video device node for v4l2 m2m mode\n', '\n', '``m2m_dev``\n', ' v4l2 memory-to-memory device data\n', '\n', '``ctx``\n', ' hardware context data\n', '\n', '``refcnt``\n', ' the reference counter\n', '\n', '\n', '\n', '\n'] | :: struct gsc_m2m_device { struct video_device *vfd; struct v4l2_m2m_dev *m2m_dev; struct gsc_ctx *ctx; int refcnt; };
1361 | gsc_pix_max | image pixel size limits in various IP configurations |  | ['\n', '``org_scaler_bypass_w``\n', ' max pixel width when the scaler is disabled\n', '\n', '``org_scaler_bypass_h``\n', ' max pixel height when the scaler is disabled\n', '\n', '``org_scaler_input_w``\n', ' max pixel width when the scaler is enabled\n', '\n', '``org_scaler_input_h``\n', ' max pixel height when the scaler is enabled\n', '\n', '``real_rot_dis_w``\n', ' max pixel src cropped height with the rotator is off\n', '\n', '``real_rot_dis_h``\n', ' max pixel src croppped width with the rotator is off\n', '\n', '``real_rot_en_w``\n', ' max pixel src cropped width with the rotator is on\n', '\n', '``real_rot_en_h``\n', ' max pixel src cropped height with the rotator is on\n', '\n', '``target_rot_dis_w``\n', ' max pixel dst scaled width with the rotator is off\n', '\n', '``target_rot_dis_h``\n', ' max pixel dst scaled height with the rotator is off\n', '\n', '``target_rot_en_w``\n', ' max pixel dst scaled width with the rotator is on\n', '\n', '``target_rot_en_h``\n', ' max pixel dst scaled height with the rotator is on\n', '\n', '\n', '\n', '\n'] | :: struct gsc_pix_max { u16 org_scaler_bypass_w; u16 org_scaler_bypass_h; u16 org_scaler_input_w; u16 org_scaler_input_h; u16 real_rot_dis_w; u16 real_rot_dis_h; u16 real_rot_en_w; u16 real_rot_en_h; u16 target_rot_dis_w; u16 target_rot_dis_h; u16 target_rot_en_w; u16 target_rot_en_h; };
1362 | gsc_pix_min | image pixel size limits in various IP configurations |  | ['\n', '``org_w``\n', ' minimum source pixel width\n', '\n', '``org_h``\n', ' minimum source pixel height\n', '\n', '``real_w``\n', ' minimum input crop pixel width\n', '\n', '``real_h``\n', ' minimum input crop pixel height\n', '\n', '``target_rot_dis_w``\n', ' minimum output scaled pixel height when rotator is off\n', '\n', '``target_rot_dis_h``\n', ' minimum output scaled pixel height when rotator is off\n', '\n', '``target_rot_en_w``\n', ' minimum output scaled pixel height when rotator is on\n', '\n', '``target_rot_en_h``\n', ' minimum output scaled pixel height when rotator is on\n', '\n', '\n', '\n', '\n'] | :: struct gsc_pix_min { u16 org_w; u16 org_h; u16 real_w; u16 real_h; u16 target_rot_dis_w; u16 target_rot_dis_h; u16 target_rot_en_w; u16 target_rot_en_h; };
1363 | gsc_variant | G-Scaler variant information |  | ['\n', '\n', '\n', '\n'] | :: struct gsc_variant { struct gsc_pix_max *pix_max; struct gsc_pix_min *pix_min; struct gsc_pix_align *pix_align; u16 in_buf_cnt; u16 out_buf_cnt; u16 sc_up_max; u16 sc_down_max; u16 poly_sc_down_max; u16 pre_sc_down_max; u16 local_sc_down; };
1364 | gsc_driverdata | per device type driver data for init time. |  | ['\n', '``variant``\n', ' the variant information for this driver.\n', '\n', '``num_entities``\n', ' the number of g-scalers\n', '\n', '\n', '\n', '\n'] | :: struct gsc_driverdata { struct gsc_variant *variant[GSC_MAX_DEVS]; const char *clk_names[GSC_MAX_CLOCKS]; int num_clocks; int num_entities; };
1365 | gsc_dev | abstraction for G-Scaler entity |  | ['\n', '``slock``\n', ' the spinlock protecting this data structure\n', '\n', '``lock``\n', ' the mutex protecting this data structure\n', '\n', '``pdev``\n', ' pointer to the G-Scaler platform device\n', '\n', '``variant``\n', ' the IP variant information\n', '\n', '``id``\n', ' G-Scaler device index (0..GSC_MAX_DEVS)\n', '\n', '``clock``\n', ' clocks required for G-Scaler operation\n', '\n', '``regs``\n', ' the mapped hardware registers\n', '\n', '``irq_queue``\n', ' interrupt handler waitqueue\n', '\n', '``m2m``\n', ' memory-to-memory V4L2 device information\n', '\n', '``state``\n', ' flags used to synchronize m2m and capture mode operation\n', '\n', '``vdev``\n', ' video device for G-Scaler instance\n', '\n', '\n', '\n', '\n'] | :: struct gsc_dev { spinlock_t slock; struct mutex lock; struct platform_device *pdev; struct gsc_variant *variant; u16 id; int num_clocks; struct clk *clock[GSC_MAX_CLOCKS]; void __iomem *regs; wait_queue_head_t irq_queue; struct gsc_m2m_device m2m; unsigned long state; struct video_device vdev; struct v4l2_device v4l2_dev; };
1366 | fimc_is | fimc-is data structure |  | ['\n', '``pdev``\n', ' pointer to FIMC-IS platform device\n', '\n', '``pctrl``\n', ' pointer to pinctrl structure for this device\n', '\n', '``v4l2_dev``\n', ' pointer to top the level v4l2_device\n', '\n', '``lock``\n', ' mutex serializing video device and the subdev operations\n', '\n', '``slock``\n', ' spinlock protecting this data structure and the hw registers\n', '\n', '``clocks``\n', ' FIMC-LITE gate clock\n', '\n', '``regs``\n', ' MCUCTL mmapped registers region\n', '\n', '``pmu_regs``\n', ' PMU ISP mmapped registers region\n', '\n', '``irq_queue``\n', ' interrupt handling waitqueue\n', '\n', '``lpm``\n', ' low power mode flag\n', '\n', '``state``\n', " internal driver's state flags\n", '\n', '\n'] | :: struct fimc_is { struct platform_device *pdev; struct pinctrl *pctrl; struct v4l2_device *v4l2_dev; struct fimc_is_firmware fw; struct fimc_is_memory memory; struct firmware *f_w; struct fimc_isp isp; struct fimc_is_sensor sensor[FIMC_IS_SENSORS_NUM]; struct fimc_is_setfile setfile; struct v4l2_ctrl_handler ctrl_handler; struct mutex lock; spinlock_t slock; struct clk *clocks[ISS_CLKS_MAX]; void __iomem *regs; void __iomem *pmu_regs; int irq; wait_queue_head_t irq_queue; u8 lpm; unsigned long state; unsigned int sensor_index; struct i2h_cmd i2h_cmd; struct h2i_cmd h2i_cmd; struct is_fd_result_header fd_header; struct chain_config config[IS_SC_MAX]; unsigned config_index; struct is_region *is_p_region; dma_addr_t is_dma_p_region; struct is_share_region *is_shared_region; struct is_af_info af; struct dentry *debugfs_entry; };
1367 | fimc_dma_offset | pixel offset information for DMA |  | ['\n', '``y_h``\n', ' y value horizontal offset\n', '\n', '``y_v``\n', ' y value vertical offset\n', '\n', '``cb_h``\n', ' cb value horizontal offset\n', '\n', '``cb_v``\n', ' cb value vertical offset\n', '\n', '``cr_h``\n', ' cr value horizontal offset\n', '\n', '``cr_v``\n', ' cr value vertical offset\n', '\n', '\n', '\n', '\n'] | :: struct fimc_dma_offset { int y_h; int y_v; int cb_h; int cb_v; int cr_h; int cr_v; };
1368 | fimc_effect | color effect information |  | ['\n', '``type``\n', ' effect type\n', '\n', '``pat_cb``\n', ' cr value when type is "arbitrary"\n', '\n', '``pat_cr``\n', ' cr value when type is "arbitrary"\n', '\n', '\n', '\n', '\n'] | :: struct fimc_effect { u32 type; u8 pat_cb; u8 pat_cr; };
1369 | fimc_scaler | the configuration data for FIMC inetrnal scaler |  | ['\n', '``scaleup_h``\n', ' flag indicating scaling up horizontally\n', '\n', '``scaleup_v``\n', ' flag indicating scaling up vertically\n', '\n', '``copy_mode``\n', ' flag indicating transparent DMA transfer (no scaling\n', ' and color format conversion)\n', '\n', '``enabled``\n', ' flag indicating if the scaler is used\n', '\n', '``hfactor``\n', ' horizontal shift factor\n', '\n', '``vfactor``\n', ' vertical shift factor\n', '\n', '``pre_hratio``\n', ' horizontal ratio of the prescaler\n', '\n', '``pre_vratio``\n', ' vertical ratio of the prescaler\n', '\n', '``pre_dst_width``\n', " the prescaler's destination width\n", '\n', '``pre_dst_height``\n', " the prescaler's destination height\n", '\n', '``main_hratio``\n', " the main scaler's horizontal ratio\n", '\n', '``main_vratio``\n', " the main scaler's vertical ratio\n", '\n', '``real_width``\n', ' source pixel (width - offset)\n', '\n', '``real_height``\n', ' source pixel (height - offset)\n', '\n', '\n', '\n', '\n'] | :: struct fimc_scaler { unsigned int scaleup_h:1; unsigned int scaleup_v:1; unsigned int copy_mode:1; unsigned int enabled:1; u32 hfactor; u32 vfactor; u32 pre_hratio; u32 pre_vratio; u32 pre_dst_width; u32 pre_dst_height; u32 main_hratio; u32 main_vratio; u32 real_width; u32 real_height; };
1370 | fimc_addr | the FIMC physical address set for DMA |  | ['\n', '``y``\n', ' luminance plane physical address\n', '\n', '``cb``\n', ' Cb plane physical address\n', '\n', '``cr``\n', ' Cr plane physical address\n', '\n', '\n', '\n', '\n'] | :: struct fimc_addr { u32 y; u32 cb; u32 cr; };
1371 | fimc_vid_buffer | the driver's video buffer |  | ['\n', '``vb``\n', ' v4l videobuf buffer\n', '\n', '``list``\n', ' linked list structure for buffer queue\n', '\n', '``paddr``\n', ' precalculated physical address set\n', '\n', '``index``\n', ' buffer index for the output DMA engine\n', '\n', '\n', '\n', '\n'] | :: struct fimc_vid_buffer { struct vb2_v4l2_buffer vb; struct list_head list; struct fimc_addr paddr; int index; };
1372 | fimc_frame | source/target frame properties |  | ['\n', '``f_width``\n', ' image full width (virtual screen size)\n', '\n', '``f_height``\n', ' image full height (virtual screen size)\n', '\n', '``o_width``\n', ' original image width as set by S_FMT\n', '\n', '``o_height``\n', ' original image height as set by S_FMT\n', '\n', '``offs_h``\n', ' image horizontal pixel offset\n', '\n', '``offs_v``\n', ' image vertical pixel offset\n', '\n', '``width``\n', ' image pixel width\n', '\n', '``height``\n', ' image pixel weight\n', '\n', '``payload``\n', ' image size in bytes (w x h x bpp)\n', '\n', '``bytesperline``\n', ' bytesperline value for each plane\n', '\n', '``paddr``\n', ' image frame buffer physical addresses\n', '\n', '``dma_offset``\n', ' DMA offset in bytes\n', '\n', '``fmt``\n', ' fimc color format pointer\n', '\n', '\n', '\n', '\n'] | :: struct fimc_frame { u32 f_width; u32 f_height; u32 o_width; u32 o_height; u32 offs_h; u32 offs_v; u32 width; u32 height; unsigned int payload[VIDEO_MAX_PLANES]; unsigned int bytesperline[VIDEO_MAX_PLANES]; struct fimc_addr paddr; struct fimc_dma_offset dma_offset; struct fimc_fmt *fmt; u8 alpha; };
1373 | fimc_m2m_device | v4l2 memory-to-memory device data |  | ['\n', '``vfd``\n', ' the video device node for v4l2 m2m mode\n', '\n', '``m2m_dev``\n', ' v4l2 memory-to-memory device data\n', '\n', '``ctx``\n', ' hardware context data\n', '\n', '``refcnt``\n', ' the reference counter\n', '\n', '\n', '\n', '\n'] | :: struct fimc_m2m_device { struct video_device vfd; struct v4l2_m2m_dev *m2m_dev; struct fimc_ctx *ctx; int refcnt; };
1374 | fimc_vid_cap | camera capture device information |  | ['\n', '``ctx``\n', ' hardware context data\n', '\n', '``subdev``\n', ' subdev exposing the FIMC processing block\n', '\n', '``ve``\n', ' exynos video device entity structure\n', '\n', '``vd_pad``\n', ' fimc video capture node pad\n', '\n', '``sd_pads``\n', ' fimc video processing block pads\n', '\n', '``ci_fmt``\n', ' image format at the FIMC camera input (and the scaler output)\n', '\n', '``wb_fmt``\n', ' image format at the FIMC ISP Writeback input\n', '\n', '``source_config``\n', ' external image source related configuration structure\n', '\n', '``pending_buf_q``\n', ' the pending buffer queue head\n', '\n', '``active_buf_q``\n', ' the queue head of buffers scheduled in hardware\n', '\n', '``vbq``\n', ' the capture am video buffer queue\n', '\n', '``active_buf_cnt``\n', ' number of video buffers scheduled in hardware\n', '\n', '``buf_index``\n', ' index for managing the output DMA buffers\n', '\n', '``frame_count``\n', ' the frame counter for statistics\n', '\n', '``reqbufs_count``\n', ' the number of buffers requested in REQBUFS ioctl\n', '\n', '``input_index``\n', ' input (camera sensor) index\n', '\n', '``input``\n', ' capture input type, grp_id of the attached subdev\n', '\n', '``user_subdev_api``\n', ' true if subdevs are not configured by the host driver\n', '\n', '``inh_sensor_ctrls``\n', ' a flag indicating v4l2 controls are inherited from\n', ' an image sensor subdev\n', '\n', '\n', '\n', '\n'] | :: struct fimc_vid_cap { struct fimc_ctx *ctx; struct v4l2_subdev subdev; struct exynos_video_entity ve; struct media_pad vd_pad; struct media_pad sd_pads[FIMC_SD_PADS_NUM]; struct v4l2_mbus_framefmt ci_fmt; struct v4l2_mbus_framefmt wb_fmt; struct fimc_source_info source_config; struct list_head pending_buf_q; struct list_head active_buf_q; struct vb2_queue vbq; int active_buf_cnt; int buf_index; unsigned int frame_count; unsigned int reqbufs_count; bool streaming; int input_index; u32 input; bool user_subdev_api; bool inh_sensor_ctrls; };
1375 | fimc_pix_limit | image pixel size limits in various IP configurations |  | ['\n', '``scaler_en_w``\n', ' max input pixel width when the scaler is enabled\n', '\n', '``scaler_dis_w``\n', ' max input pixel width when the scaler is disabled\n', '\n', '``in_rot_en_h``\n', ' max input width with the input rotator is on\n', '\n', '``in_rot_dis_w``\n', ' max input width with the input rotator is off\n', '\n', '``out_rot_en_w``\n', ' max output width with the output rotator on\n', '\n', '``out_rot_dis_w``\n', ' max output width with the output rotator off\n', '\n', '\n', '\n', '\n'] | :: struct fimc_pix_limit { u16 scaler_en_w; u16 scaler_dis_w; u16 in_rot_en_h; u16 in_rot_dis_w; u16 out_rot_en_w; u16 out_rot_dis_w; };
1376 | fimc_variant | FIMC device variant information |  | ['\n', '``has_inp_rot``\n', ' set if has input rotator\n', '\n', '``has_out_rot``\n', ' set if has output rotator\n', '\n', '``has_mainscaler_ext``\n', ' 1 if extended mainscaler ratios in CIEXTEN register\n', ' are present in this IP revision\n', '\n', '``has_cam_if``\n', ' set if this instance has a camera input interface\n', '\n', '``has_isp_wb``\n', ' set if this instance has ISP writeback input\n', '\n', '``pix_limit``\n', ' pixel size constraints for the scaler\n', '\n', '``min_inp_pixsize``\n', ' minimum input pixel size\n', '\n', '``min_out_pixsize``\n', ' minimum output pixel size\n', '\n', '``hor_offs_align``\n', ' horizontal pixel offset alignment\n', '\n', '``min_vsize_align``\n', ' minimum vertical pixel size alignment\n', '\n', '\n', '\n', '\n'] | :: struct fimc_variant { unsigned int has_inp_rot:1; unsigned int has_out_rot:1; unsigned int has_mainscaler_ext:1; unsigned int has_cam_if:1; unsigned int has_isp_wb:1; const struct fimc_pix_limit *pix_limit; u16 min_inp_pixsize; u16 min_out_pixsize; u16 hor_offs_align; u16 min_vsize_align; };
1377 | fimc_drvdata | per device type driver data |  | ['\n', '``variant``\n', ' variant information for this device\n', '\n', '``num_entities``\n', ' number of fimc instances available in a SoC\n', '\n', '``lclk_frequency``\n', ' local bus clock frequency\n', '\n', '``cistatus2``\n', ' 1 if the FIMC IPs have CISTATUS2 register\n', '\n', '``dma_pix_hoff``\n', ' the horizontal DMA offset unit: 1 - pixels, 0 - bytes\n', '\n', '``alpha_color``\n', ' 1 if alpha color component is supported\n', '\n', '``out_buf_count``\n', ' maximum number of output DMA buffers supported\n', '\n', '\n', '\n', '\n'] | :: struct fimc_drvdata { const struct fimc_variant *variant[FIMC_MAX_DEVS]; int num_entities; unsigned long lclk_frequency; u8 cistatus2; u8 dma_pix_hoff; u8 alpha_color; u8 out_buf_count; };
1378 | fimc_dev | abstraction for FIMC entity |  | ['\n', '``slock``\n', ' the spinlock protecting this data structure\n', '\n', '``lock``\n', ' the mutex protecting this data structure\n', '\n', '``pdev``\n', ' pointer to the FIMC platform device\n', '\n', '``pdata``\n', ' pointer to the device platform data\n', '\n', '``sysreg``\n', ' pointer to the SYSREG regmap\n', '\n', '``variant``\n', ' the IP variant information\n', '\n', '``id``\n', ' FIMC device index (0..FIMC_MAX_DEVS)\n', '\n', '``clock``\n', ' clocks required for FIMC operation\n', '\n', '``regs``\n', ' the mapped hardware registers\n', '\n', '``irq_queue``\n', ' interrupt handler waitqueue\n', '\n', '``v4l2_dev``\n', ' root v4l2_device\n', '\n', '``m2m``\n', ' memory-to-memory V4L2 device information\n', '\n', '``vid_cap``\n', ' camera capture device information\n', '\n', '``state``\n', ' flags used to synchronize m2m and capture mode operation\n', '\n', '\n', '\n', '\n'] | :: struct fimc_dev { spinlock_t slock; struct mutex lock; struct platform_device *pdev; struct s5p_platform_fimc *pdata; struct regmap *sysreg; const struct fimc_variant *variant; const struct fimc_drvdata *drv_data; int id; struct clk *clock[MAX_FIMC_CLOCKS]; void __iomem *regs; wait_queue_head_t irq_queue; struct v4l2_device *v4l2_dev; struct fimc_m2m_device m2m; struct fimc_vid_cap vid_cap; unsigned long state; };
1379 | fimc_ctrls | v4l2 controls structure |  | ['\n', '``handler``\n', ' the control handler\n', '\n', '``{unnamed_struct}``\n', ' anonymous\n', '\n', '``colorfx``\n', ' image effect control\n', '\n', '``colorfx_cbcr``\n', ' Cb/Cr coefficients control\n', '\n', '``rotate``\n', ' image rotation control\n', '\n', '``hflip``\n', ' horizontal flip control\n', '\n', '``vflip``\n', ' vertical flip control\n', '\n', '``alpha``\n', ' RGB alpha control\n', '\n', '``ready``\n', ' true if **handler** is initialized\n', '\n', '\n'] | :: struct fimc_ctrls { struct v4l2_ctrl_handler handler; struct { struct v4l2_ctrl *colorfx; struct v4l2_ctrl *colorfx_cbcr; }; struct v4l2_ctrl *rotate; struct v4l2_ctrl *hflip; struct v4l2_ctrl *vflip; struct v4l2_ctrl *alpha; bool ready; };
1380 | fimc_is_sensor | fimc-is sensor data structure |  | ['\n', '``drvdata``\n', " a pointer to the sensor's parameters data structure\n", '\n', '``i2c_bus``\n', ' ISP I2C bus index (0...1)\n', '\n', '``test_pattern``\n', ' true to enable video test pattern\n', '\n', '\n'] | :: struct fimc_is_sensor { const struct sensor_drv_data *drvdata; unsigned int i2c_bus; u8 test_pattern; };
1381 | fimc_sensor_info | image data source subdev information | This data structure applies to image sensor and the writeback subdevs. | ['\n', '``pdata``\n', " sensor's attributes passed as media device's platform data\n", '\n', '``asd``\n', ' asynchronous subdev registration data structure\n', '\n', '``subdev``\n', ' image sensor v4l2 subdev\n', '\n', '``host``\n', ' fimc device the sensor is currently linked to\n', '\n', '\n'] | :: struct fimc_sensor_info { struct fimc_source_info pdata; struct v4l2_async_subdev asd; struct v4l2_subdev *subdev; struct fimc_dev *host; };
1382 | fimc_md | fimc media device information |  | ['\n', '``csis``\n', ' MIPI CSIS subdevs data\n', '\n', '``sensor``\n', ' array of registered sensor subdevs\n', '\n', '``num_sensors``\n', ' actual number of registered sensors\n', '\n', '``camclk``\n', ' external sensor clock information\n', '\n', '``fimc``\n', ' array of registered fimc devices\n', '\n', '``fimc_is``\n', ' fimc-is data structure\n', '\n', '``use_isp``\n', ' set to true when FIMC-IS subsystem is used\n', '\n', '``pmf``\n', ' handle to the CAMCLK clock control FIMC helper device\n', '\n', '``media_dev``\n', ' top level media device\n', '\n', '``v4l2_dev``\n', ' top level v4l2_device holding up the subdevs\n', '\n', '``pdev``\n', ' platform device this media device is hooked up into\n', '\n', '``user_subdev_api``\n', ' true if subdevs are not configured by the host driver\n', '\n', '``slock``\n', ' spinlock protecting **sensor** array\n', '\n', '\n', '\n', '\n'] | :: struct fimc_md { struct fimc_csis_info csis[CSIS_MAX_ENTITIES]; struct fimc_sensor_info sensor[FIMC_MAX_SENSORS]; int num_sensors; struct fimc_camclk_info camclk[FIMC_MAX_CAMCLKS]; struct clk *wbclk[FIMC_MAX_WBCLKS]; struct fimc_lite *fimc_lite[FIMC_LITE_MAX_DEVS]; struct fimc_dev *fimc[FIMC_MAX_DEVS]; struct fimc_is *fimc_is; bool use_isp; struct device *pmf; struct media_device media_dev; struct v4l2_device v4l2_dev; struct platform_device *pdev; struct fimc_pinctrl { struct pinctrl *pinctrl; struct pinctrl_state *state_default; struct pinctrl_state *state_idle; } pinctl; struct cam_clk_provider { struct clk *clks[FIMC_MAX_CAMCLKS]; struct clk_onecell_data clk_data; struct device_node *of_node; struct cam_clk camclk[FIMC_MAX_CAMCLKS]; int num_clocks; } clk_provider; struct v4l2_async_notifier subdev_notifier; bool user_subdev_api; spinlock_t slock; struct list_head pipelines; struct media_graph link_setup_graph; };
1383 | flite_drvdata | FIMC-LITE IP variant data structure |  | ['\n', '``max_width``\n', ' maximum camera interface input width in pixels\n', '\n', '``max_height``\n', ' maximum camera interface input height in pixels\n', '\n', '``out_width_align``\n', ' minimum output width alignment in pixels\n', '\n', '``win_hor_offs_align``\n', ' minimum camera interface crop window horizontal\n', ' offset alignment in pixels\n', '\n', '``out_hor_offs_align``\n', ' minimum output DMA compose rectangle horizontal\n', ' offset alignment in pixels\n', '\n', '``max_dma_bufs``\n', ' number of output DMA buffer start address registers\n', '\n', '``num_instances``\n', ' total number of FIMC-LITE IP instances available\n', '\n', '\n', '\n', '\n'] | :: struct flite_drvdata { unsigned short max_width; unsigned short max_height; unsigned short out_width_align; unsigned short win_hor_offs_align; unsigned short out_hor_offs_align; unsigned short max_dma_bufs; unsigned short num_instances; };
1384 | flite_frame | source/target frame properties |  | ['\n', '``f_width``\n', ' full pixel width\n', '\n', '``f_height``\n', ' full pixel height\n', '\n', '``rect``\n', ' crop/composition rectangle\n', '\n', '``fmt``\n', ' pointer to pixel format description data structure\n', '\n', '\n', '\n', '\n'] | :: struct flite_frame { u16 f_width; u16 f_height; struct v4l2_rect rect; const struct fimc_fmt *fmt; };
1385 | flite_buffer | video buffer structure |  | ['\n', '``vb``\n', ' vb2 buffer\n', '\n', '``list``\n', ' list head for the buffers queue\n', '\n', '``paddr``\n', ' DMA buffer start address\n', '\n', '``index``\n', " DMA start address register's index\n", '\n', '\n', '\n', '\n'] | :: struct flite_buffer { struct vb2_v4l2_buffer vb; struct list_head list; dma_addr_t paddr; unsigned short index; };
1386 | fimc_lite | fimc lite structure |  | ['\n', '``pdev``\n', ' pointer to FIMC-LITE platform device\n', '\n', '``dd``\n', ' SoC specific driver data structure\n', '\n', '``ve``\n', ' exynos video device entity structure\n', '\n', '``v4l2_dev``\n', ' pointer to top the level v4l2_device\n', '\n', '``fh``\n', ' v4l2 file handle\n', '\n', '``subdev``\n', ' FIMC-LITE subdev\n', '\n', '``vd_pad``\n', ' media (sink) pad for the capture video node\n', '\n', '``subdev_pads``\n', ' the subdev media pads\n', '\n', '``sensor``\n', ' sensor subdev attached to FIMC-LITE directly or through MIPI-CSIS\n', '\n', '``ctrl_handler``\n', ' v4l2 control handler\n', '\n', '``test_pattern``\n', ' test pattern controls\n', '\n', '``index``\n', ' FIMC-LITE platform device index\n', '\n', '``lock``\n', ' mutex serializing video device and the subdev operations\n', '\n', '``slock``\n', ' spinlock protecting this data structure and the hw registers\n', '\n', '``clock``\n', ' FIMC-LITE gate clock\n', '\n', '``regs``\n', ' memory mapped io registers\n', '\n', '``irq_queue``\n', ' interrupt handler waitqueue\n', '\n', '``payload``\n', ' image size in bytes (w x h x bpp)\n', '\n', '``inp_frame``\n', ' camera input frame structure\n', '\n', '``out_frame``\n', ' DMA output frame structure\n', '\n', '``out_path``\n', ' output data path (DMA or FIFO)\n', '\n', '``source_subdev_grp_id``\n', ' source subdev group id\n', '\n', '``state``\n', ' driver state flags\n', '\n', '``pending_buf_q``\n', ' pending buffers queue head\n', '\n', '``active_buf_q``\n', ' the queue head of buffers scheduled in hardware\n', '\n', '``vb_queue``\n', ' vb2 buffers queue\n', '\n', '``buf_index``\n', ' helps to keep track of the DMA start address register index\n', '\n', '``frame_count``\n', ' the captured frames counter\n', '\n', '``reqbufs_count``\n', ' the number of buffers requested with REQBUFS ioctl\n', '\n', '\n'] | :: struct fimc_lite { struct platform_device *pdev; struct flite_drvdata *dd; struct exynos_video_entity ve; struct v4l2_device *v4l2_dev; struct v4l2_fh fh; struct v4l2_subdev subdev; struct media_pad vd_pad; struct media_pad subdev_pads[FLITE_SD_PADS_NUM]; struct v4l2_subdev *sensor; struct v4l2_ctrl_handler ctrl_handler; struct v4l2_ctrl *test_pattern; int index; struct mutex lock; spinlock_t slock; struct clk *clock; void __iomem *regs; wait_queue_head_t irq_queue; unsigned long payload[FLITE_MAX_PLANES]; struct flite_frame inp_frame; struct flite_frame out_frame; atomic_t out_path; unsigned int source_subdev_grp_id; unsigned long state; struct list_head pending_buf_q; struct list_head active_buf_q; struct vb2_queue vb_queue; unsigned short buf_index; unsigned int frame_count; unsigned int reqbufs_count; struct fimc_lite_events events; bool streaming; };
1387 | fimc_isp_frame | source/target frame properties |  | ['\n', '``width``\n', ' full image width\n', '\n', '``height``\n', ' full image height\n', '\n', '``rect``\n', ' crop/composition rectangle\n', '\n', '\n', '\n', '\n'] | :: struct fimc_isp_frame { u16 width; u16 height; struct v4l2_rect rect; };
1388 | fimc_is_video | fimc-is video device structure |  | ['\n', '``type``\n', ' video device type (CAPTURE/OUTPUT)\n', '\n', '``pad``\n', ' video device media (sink) pad\n', '\n', '``pending_buf_q``\n', ' pending buffers queue head\n', '\n', '``active_buf_q``\n', ' a queue head of buffers scheduled in hardware\n', '\n', '``vb_queue``\n', ' vb2 buffer queue\n', '\n', '``reqbufs_count``\n', ' number of buffers requested with REQBUFS ioctl\n', '\n', '``frame_count``\n', ' counter of frames dequeued to user space\n', '\n', '``format``\n', ' current pixel format\n', '\n', '\n', '\n', '\n'] | :: struct fimc_is_video { struct exynos_video_entity ve; enum v4l2_buf_type type; struct media_pad pad; struct list_head pending_buf_q; struct list_head active_buf_q; struct vb2_queue vb_queue; unsigned int reqbufs_count; unsigned int buf_count; unsigned int buf_mask; unsigned int frame_count; int streaming; struct isp_video_buf *buffers[FIMC_ISP_MAX_BUFS]; const struct fimc_fmt *format; struct v4l2_pix_format_mplane pixfmt; };
1389 | fimc_isp | FIMC-IS ISP data structure |  | ['\n', '``pdev``\n', ' pointer to FIMC-IS platform device\n', '\n', '``subdev``\n', ' ISP v4l2_subdev\n', '\n', '``subdev_pads``\n', ' the ISP subdev media pads\n', '\n', '``test_pattern``\n', ' test pattern controls\n', '\n', '``ctrls``\n', ' v4l2 controls structure\n', '\n', '``video_lock``\n', ' mutex serializing video device and the subdev operations\n', '\n', '``cac_margin_x``\n', ' horizontal CAC margin in pixels\n', '\n', '``cac_margin_y``\n', ' vertical CAC margin in pixels\n', '\n', '``state``\n', ' driver state flags\n', '\n', '``video_capture``\n', ' the ISP block video capture device\n', '\n', '\n', '\n', '\n'] | :: struct fimc_isp { struct platform_device *pdev; struct v4l2_subdev subdev; struct media_pad subdev_pads[FIMC_ISP_SD_PADS_NUM]; struct v4l2_mbus_framefmt src_fmt; struct v4l2_mbus_framefmt sink_fmt; struct v4l2_ctrl *test_pattern; struct fimc_isp_ctrls ctrls; struct mutex video_lock; struct mutex subdev_lock; unsigned int cac_margin_x; unsigned int cac_margin_y; unsigned long state; struct fimc_is_video video_capture; };
1390 | csis_state | the driver's internal state data structure |  | ['\n', '``lock``\n', ' mutex serializing the subdev and power management operations,\n', ' protecting **format** and **flags** members\n', '\n', '``pads``\n', ' CSIS pads array\n', '\n', '``sd``\n', ' v4l2_subdev associated with CSIS device instance\n', '\n', '``index``\n', ' the hardware instance index\n', '\n', '``pdev``\n', ' CSIS platform device\n', '\n', '``phy``\n', ' pointer to the CSIS generic PHY\n', '\n', '``regs``\n', ' mmapped I/O registers memory\n', '\n', '``supplies``\n', ' CSIS regulator supplies\n', '\n', '``clock``\n', ' CSIS clocks\n', '\n', '``irq``\n', ' requested s5p-mipi-csis irq number\n', '\n', '``interrupt_mask``\n', ' interrupt mask of the all used interrupts\n', '\n', '``flags``\n', ' the state variable for power and streaming control\n', '\n', '``clk_frequency``\n', ' device bus clock frequency\n', '\n', '``hs_settle``\n', ' HS-RX settle time\n', '\n', '``num_lanes``\n', ' number of MIPI-CSI data lanes used\n', '\n', '``max_num_lanes``\n', ' maximum number of MIPI-CSI data lanes supported\n', '\n', '``wclk_ext``\n', ' CSI wrapper clock: 0 - bus clock, 1 - external SCLK_CAM\n', '\n', '``csis_fmt``\n', ' current CSIS pixel format\n', '\n', '``format``\n', ' common media bus format for the source and sink pad\n', '\n', '``slock``\n', ' spinlock protecting structure members below\n', '\n', '``pkt_buf``\n', ' the frame embedded (non-image) data buffer\n', '\n', '``events``\n', ' MIPI-CSIS event (error) counters\n', '\n', '\n', '\n', '\n'] | :: struct csis_state { struct mutex lock; struct media_pad pads[CSIS_PADS_NUM]; struct v4l2_subdev sd; u8 index; struct platform_device *pdev; struct phy *phy; void __iomem *regs; struct regulator_bulk_data supplies[CSIS_NUM_SUPPLIES]; struct clk *clock[NUM_CSIS_CLOCKS]; int irq; u32 interrupt_mask; u32 flags; u32 clk_frequency; u32 hs_settle; u32 num_lanes; u32 max_num_lanes; u8 wclk_ext; const struct csis_pix_format *csis_fmt; struct v4l2_mbus_framefmt format; spinlock_t slock; struct csis_pktbuf pkt_buf; struct s5pcsis_event events[S5PCSIS_NUM_EVENTS]; };
1391 | csis_pix_format | CSIS pixel format description |  | ['\n', '``pix_width_alignment``\n', ' horizontal pixel alignment, width will be\n', ' multiple of 2^pix_width_alignment\n', '\n', '``code``\n', ' corresponding media bus code\n', '\n', '``fmt_reg``\n', ' S5PCSIS_CONFIG register value\n', '\n', '``data_alignment``\n', ' MIPI-CSI data alignment in bits\n', '\n', '\n'] | :: struct csis_pix_format { unsigned int pix_width_alignment; u32 code; u32 fmt_reg; u8 data_alignment; };
1392 | vdec_ipi_msgid | message id between AP and VPU |  |  |  | ``AP_IPIMSG_DEC_INIT`` *undescribed* ``AP_IPIMSG_DEC_START`` *undescribed* ``AP_IPIMSG_DEC_END`` *undescribed* ``AP_IPIMSG_DEC_DEINIT`` *undescribed* ``AP_IPIMSG_DEC_RESET`` *undescribed* ``VPU_IPIMSG_DEC_INIT_ACK`` *undescribed* ``VPU_IPIMSG_DEC_START_ACK`` *undescribed* ``VPU_IPIMSG_DEC_END_ACK`` *undescribed* ``VPU_IPIMSG_DEC_DEINIT_ACK`` *undescribed* ``VPU_IPIMSG_DEC_RESET_ACK`` *undescribed*
1393 | vdec_ap_ipi_cmd | generic AP to VPU ipi command format |  | ['\n', '``msg_id``\n', ' vdec_ipi_msgid\n', '\n', '``vpu_inst_addr``\n', ' VPU decoder instance address\n', '\n', '\n', '\n', '\n'] | :: struct vdec_ap_ipi_cmd { uint32_t msg_id; uint32_t vpu_inst_addr; };
1394 | vdec_vpu_ipi_ack | generic VPU to AP ipi command format |  | ['\n', '``msg_id``\n', ' vdec_ipi_msgid\n', '\n', '``status``\n', ' VPU exeuction result\n', '\n', '``ap_inst_addr``\n', ' AP video decoder instance address\n', '\n', '\n', '\n', '\n'] | :: struct vdec_vpu_ipi_ack { uint32_t msg_id; int32_t status; uint64_t ap_inst_addr; };
1395 | vdec_ap_ipi_init | for AP_IPIMSG_DEC_INIT |  | ['\n', '``msg_id``\n', ' AP_IPIMSG_DEC_INIT\n', '\n', '``reserved``\n', ' Reserved field\n', '\n', '``ap_inst_addr``\n', ' AP video decoder instance address\n', '\n', '\n', '\n', '\n'] | :: struct vdec_ap_ipi_init { uint32_t msg_id; uint32_t reserved; uint64_t ap_inst_addr; };
1396 | vdec_ap_ipi_dec_start | for AP_IPIMSG_DEC_START |  | ['\n', '``msg_id``\n', ' AP_IPIMSG_DEC_START\n', '\n', '``vpu_inst_addr``\n', ' VPU decoder instance address\n', '\n', '``data``\n', ' Header info\n', ' H264 decoder [0]:buf_sz [1]:nal_start\n', ' VP8 decoder [0]:width/height\n', ' VP9 decoder [0]:profile, [1][2] width/height\n', '\n', '``reserved``\n', ' Reserved field\n', '\n', '\n', '\n', '\n'] | :: struct vdec_ap_ipi_dec_start { uint32_t msg_id; uint32_t vpu_inst_addr; uint32_t data[3]; uint32_t reserved; };
1397 | vdec_vpu_ipi_init_ack | for VPU_IPIMSG_DEC_INIT_ACK |  | ['\n', '``msg_id``\n', ' VPU_IPIMSG_DEC_INIT_ACK\n', '\n', '``status``\n', ' VPU exeuction result\n', '\n', '``ap_inst_addr``\n', ' AP vcodec_vpu_inst instance address\n', '\n', '``vpu_inst_addr``\n', ' VPU decoder instance address\n', '\n', '\n', '\n', '\n'] | :: struct vdec_vpu_ipi_init_ack { uint32_t msg_id; int32_t status; uint64_t ap_inst_addr; uint32_t vpu_inst_addr; };
1398 | vp9_dram_buf | contains buffer info for vpu |  | ['\n', '``va``\n', ' cpu address\n', '\n', '``pa``\n', ' iova address\n', '\n', '``sz``\n', ' buffer size\n', '\n', '``padding``\n', ' for 64 bytes alignment\n', '\n', '\n', '\n', '\n'] | :: struct vp9_dram_buf { unsigned long va; unsigned long pa; unsigned int sz; unsigned int padding; };
1399 | vp9_fb_info | contains frame buffer info |  | ['\n', '``fb``\n', ' frmae buffer\n', '\n', '``reserved``\n', ' reserved field used by vpu\n', '\n', '\n', '\n', '\n'] | :: struct vp9_fb_info { struct vdec_fb *fb; unsigned int reserved[32]; };
1400 | vp9_ref_cnt_buf | contains reference buffer information |  | ['\n', '``buf``\n', ' referenced frame buffer\n', '\n', '``ref_cnt``\n', " referenced frame buffer's reference count.\n", ' When reference count=0, remove it from reference list\n', '\n', '\n', '\n', '\n'] | :: struct vp9_ref_cnt_buf { struct vp9_fb_info buf; unsigned int ref_cnt; };
1401 | vp9_ref_buf | contains current frame's reference buffer information |  | ['\n', '``buf``\n', ' reference buffer\n', '\n', '``idx``\n', ' reference buffer index to frm_bufs\n', '\n', '``reserved``\n', ' reserved field used by vpu\n', '\n', '\n', '\n', '\n'] | :: struct vp9_ref_buf { struct vp9_fb_info *buf; unsigned int idx; unsigned int reserved[6]; };
1402 | vp9_sf_ref_fb | contains frame buffer info |  | ['\n', '``fb``\n', ' super frame reference frame buffer\n', '\n', '``used``\n', ' this reference frame info entry is used\n', '\n', '``padding``\n', ' for 64 bytes size align\n', '\n', '\n', '\n', '\n'] | :: struct vp9_sf_ref_fb { struct vdec_fb fb; int used; int padding; };
1403 | vdec_vp8_dec_info | decode misc information |  | ['\n', '``working_buf_dma``\n', ' working buffer dma address\n', '\n', '``prev_y_dma``\n', ' previous decoded frame buffer Y plane address\n', '\n', '``cur_y_fb_dma``\n', ' current plane Y frame buffer dma address\n', '\n', '``cur_c_fb_dma``\n', ' current plane C frame buffer dma address\n', '\n', '``bs_dma``\n', ' bitstream dma address\n', '\n', '``bs_sz``\n', ' bitstream size\n', '\n', '``resolution_changed``\n', ' resolution change flag 1 - changed, 0 - not change\n', '\n', '``show_frame``\n', ' display this frame or not\n', '\n', '``wait_key_frame``\n', ' wait key frame coming\n', '\n', '\n', '\n', '\n'] | :: struct vdec_vp8_dec_info { uint64_t working_buf_dma; uint64_t prev_y_dma; uint64_t cur_y_fb_dma; uint64_t cur_c_fb_dma; uint64_t bs_dma; uint32_t bs_sz; uint32_t resolution_changed; uint32_t show_frame; uint32_t wait_key_frame; };
1404 | vdec_vp8_vsi | VPU shared information |  | ['\n', '``dec``\n', ' decoding information\n', '\n', '``pic``\n', ' picture information\n', '\n', '``dec_table``\n', ' decoder coefficient table\n', '\n', '``segment_buf``\n', ' segmentation buffer\n', '\n', '``load_data``\n', ' flag to indicate reload decode data\n', '\n', '\n', '\n', '\n'] | :: struct vdec_vp8_vsi { struct vdec_vp8_dec_info dec; struct vdec_pic_info pic; uint32_t dec_table[VP8_DEC_TABLE_SZ]; uint32_t segment_buf[VP8_HW_SEGMENT_DATA_SZ][VP8_HW_SEGMENT_UINT]; uint32_t load_data; };
1405 | vdec_vp8_hw_reg_base | HW register base |  | ['\n', '``sys``\n', ' base address for sys\n', '\n', '``misc``\n', ' base address for misc\n', '\n', '``ld``\n', ' base address for ld\n', '\n', '``top``\n', ' base address for top\n', '\n', '``cm``\n', ' base address for cm\n', '\n', '``hwd``\n', ' base address for hwd\n', '\n', '``hwb``\n', ' base address for hwb\n', '\n', '\n', '\n', '\n'] | :: struct vdec_vp8_hw_reg_base { void __iomem *sys; void __iomem *misc; void __iomem *ld; void __iomem *top; void __iomem *cm; void __iomem *hwd; void __iomem *hwb; };
1406 | vdec_vp8_vpu_inst | VPU instance for VP8 decode |  | ['\n', '``wq_hd``\n', ' Wait queue to wait VPU message ack\n', '\n', '``signaled``\n', ' 1 - Host has received ack message from VPU, 0 - not receive\n', '\n', '``failure``\n', ' VPU execution result status 0 - success, others - fail\n', '\n', '``inst_addr``\n', ' VPU decoder instance address\n', '\n', '\n', '\n', '\n'] | :: struct vdec_vp8_vpu_inst { wait_queue_head_t wq_hd; int signaled; int failure; uint32_t inst_addr; };
1407 | vdec_vp8_inst | VP8 decoder instance |  | ['\n', '``cur_fb``\n', ' current frame buffer\n', '\n', '``dec_fb``\n', ' decode frame buffer node\n', '\n', '``available_fb_node_list``\n', ' list to store available frame buffer node\n', '\n', '``fb_use_list``\n', ' list to store frame buffer in use\n', '\n', '``fb_free_list``\n', ' list to store free frame buffer\n', '\n', '``fb_disp_list``\n', ' list to store display ready frame buffer\n', '\n', '``working_buf``\n', ' HW decoder working buffer\n', '\n', '``reg_base``\n', ' HW register base address\n', '\n', '``frm_cnt``\n', ' decode frame count\n', '\n', '``ctx``\n', ' V4L2 context\n', '\n', '``vpu``\n', ' VPU instance for decoder\n', '\n', '``vsi``\n', ' VPU share information\n', '\n', '\n', '\n', '\n'] | :: struct vdec_vp8_inst { struct vdec_fb *cur_fb; struct vdec_fb_node dec_fb[VP8_MAX_FRM_BUF_NODE_NUM]; struct list_head available_fb_node_list; struct list_head fb_use_list; struct list_head fb_free_list; struct list_head fb_disp_list; struct mtk_vcodec_mem working_buf; struct vdec_vp8_hw_reg_base reg_base; unsigned int frm_cnt; struct mtk_vcodec_ctx *ctx; struct vdec_vpu_inst vpu; struct vdec_vp8_vsi *vsi; };
1408 | h264_fb | h264 decode frame buffer information |  | ['\n', '``vdec_fb_va``\n', ' virtual address of struct vdec_fb\n', '\n', '``y_fb_dma``\n', ' dma address of Y frame buffer (luma)\n', '\n', '``c_fb_dma``\n', ' dma address of C frame buffer (chroma)\n', '\n', '``poc``\n', ' picture order count of frame buffer\n', '\n', '``reserved``\n', ' for 8 bytes alignment\n', '\n', '\n', '\n', '\n'] | :: struct h264_fb { uint64_t vdec_fb_va; uint64_t y_fb_dma; uint64_t c_fb_dma; int32_t poc; uint32_t reserved; };
1409 | h264_ring_fb_list | ring frame buffer list |  | ['\n', '``fb_list``\n', ' frame buffer array\n', '\n', '``read_idx``\n', ' read index\n', '\n', '``write_idx``\n', ' write index\n', '\n', '``count``\n', ' buffer count in list\n', '\n', '``reserved``\n', ' for 8 bytes alignment\n', '\n', '\n', '\n', '\n'] | :: struct h264_ring_fb_list { struct h264_fb fb_list[H264_MAX_FB_NUM]; unsigned int read_idx; unsigned int write_idx; unsigned int count; unsigned int reserved; };
1410 | vdec_h264_dec_info | decode information |  | ['\n', '``dpb_sz``\n', ' decoding picture buffer size\n', '\n', '``resolution_changed``\n', ' resolution change happen\n', '\n', '``realloc_mv_buf``\n', ' flag to notify driver to re-allocate mv buffer\n', '\n', '``reserved``\n', ' for 8 bytes alignment\n', '\n', '``bs_dma``\n', ' Input bit-stream buffer dma address\n', '\n', '``y_fb_dma``\n', ' Y frame buffer dma address\n', '\n', '``c_fb_dma``\n', ' C frame buffer dma address\n', '\n', '``vdec_fb_va``\n', ' VDEC frame buffer struct virtual address\n', '\n', '\n', '\n', '\n'] | :: struct vdec_h264_dec_info { uint32_t dpb_sz; uint32_t resolution_changed; uint32_t realloc_mv_buf; uint32_t reserved; uint64_t bs_dma; uint64_t y_fb_dma; uint64_t c_fb_dma; uint64_t vdec_fb_va; };
1411 | vdec_h264_vsi | shared memory for decode information exchange between VPU and Host. The memory is allocated by VPU then mapping to Host in vpu_dec_init() and freed in vpu_dec_deinit() by VPU. AP-W/R : AP is writer/reader on this item VPU-W/R: VPU is write/reader on this item |  | ['\n', '``hdr_buf``\n', ' Header parsing buffer (AP-W, VPU-R)\n', '\n', '``pred_buf_dma``\n', ' HW working predication buffer dma address (AP-W, VPU-R)\n', '\n', '``mv_buf_dma``\n', ' HW working motion vector buffer dma address (AP-W, VPU-R)\n', '\n', '``list_free``\n', ' free frame buffer ring list (AP-W/R, VPU-W)\n', '\n', '``list_disp``\n', ' display frame buffer ring list (AP-R, VPU-W)\n', '\n', '``dec``\n', ' decode information (AP-R, VPU-W)\n', '\n', '``pic``\n', ' picture information (AP-R, VPU-W)\n', '\n', '``crop``\n', ' crop information (AP-R, VPU-W)\n', '\n', '\n', '\n', '\n'] | :: struct vdec_h264_vsi { unsigned char hdr_buf[HDR_PARSING_BUF_SZ]; uint64_t pred_buf_dma; uint64_t mv_buf_dma[H264_MAX_FB_NUM]; struct h264_ring_fb_list list_free; struct h264_ring_fb_list list_disp; struct vdec_h264_dec_info dec; struct vdec_pic_info pic; struct v4l2_rect crop; };
1412 | vdec_h264_inst | h264 decoder instance |  | ['\n', '``num_nalu``\n', ' how many nalus be decoded\n', '\n', '``ctx``\n', ' point to mtk_vcodec_ctx\n', '\n', '``pred_buf``\n', ' HW working predication buffer\n', '\n', '``mv_buf``\n', ' HW working motion vector buffer\n', '\n', '``vpu``\n', ' VPU instance\n', '\n', '``vsi``\n', ' VPU shared information\n', '\n', '\n', '\n', '\n'] | :: struct vdec_h264_inst { unsigned int num_nalu; struct mtk_vcodec_ctx *ctx; struct mtk_vcodec_mem pred_buf; struct mtk_vcodec_mem mv_buf[H264_MAX_FB_NUM]; struct vdec_vpu_inst vpu; struct vdec_h264_vsi *vsi; };
1413 | mtk_video_enc_buf | Private data related to each VB2 buffer. |  | ['\n', '``vb``\n', ' Pointer to related VB2 buffer.\n', '\n', '``list``\n', ' list that buffer link to\n', '\n', '``param_change``\n', ' Types of encode parameter change before encoding this\n', ' buffer\n', '\n', '``enc_params``\n', ' Encode parameters changed before encode this buffer\n', '\n', '\n', '\n', '\n'] | :: struct mtk_video_enc_buf { struct vb2_v4l2_buffer vb; struct list_head list; u32 param_change; struct mtk_enc_params enc_params; };
1414 | vdec_fb | decoder frame buffer |  | ['\n', '``base_y``\n', ' Y plane memory info\n', '\n', '``base_c``\n', ' C plane memory info\n', '\n', '``status``\n', ' frame buffer status (vdec_fb_status)\n', '\n', '\n', '\n', '\n'] | :: struct vdec_fb { struct mtk_vcodec_mem base_y; struct mtk_vcodec_mem base_c; unsigned int status; };
1415 | mtk_video_dec_buf | Private data related to each VB2 buffer. |  | ['\n', '``list``\n', ' link list\n', '\n', '``used``\n', ' Capture buffer contain decoded frame data and keep in\n', ' codec data structure\n', '\n', '``queued_in_vb2``\n', ' Capture buffer is queue in vb2\n', '\n', '``queued_in_v4l2``\n', ' Capture buffer is in v4l2 driver, but not in vb2\n', ' queue yet\n', '\n', '``lastframe``\n', ' Intput buffer is last buffer - EOS\n', '\n', '``error``\n', ' An unrecoverable error occurs on this buffer.\n', '\n', '``frame_buffer``\n', ' Decode status, and buffer information of Capture buffer\n', '\n', '\n', '**Note**\n', '\n', 'These status information help us track and debug buffer state\n', '\n', '\n', '\n'] | :: struct mtk_video_dec_buf { struct vb2_v4l2_buffer vb; struct list_head list; bool used; bool queued_in_vb2; bool queued_in_v4l2; bool lastframe; bool error; struct vdec_fb frame_buffer; };
1416 | venc_ipi_msg_id | message id between AP and VPU (ipi stands for inter-processor interrupt) |  |  |  | ``AP_IPIMSG_ENC_INIT`` *undescribed* ``AP_IPIMSG_ENC_SET_PARAM`` *undescribed* ``AP_IPIMSG_ENC_ENCODE`` *undescribed* ``AP_IPIMSG_ENC_DEINIT`` *undescribed* ``VPU_IPIMSG_ENC_INIT_DONE`` *undescribed* ``VPU_IPIMSG_ENC_SET_PARAM_DONE`` *undescribed* ``VPU_IPIMSG_ENC_ENCODE_DONE`` *undescribed* ``VPU_IPIMSG_ENC_DEINIT_DONE`` *undescribed*
1417 | venc_ap_ipi_msg_init | AP to VPU init cmd structure |  | ['\n', '``msg_id``\n', ' message id (AP_IPIMSG_XXX_ENC_INIT)\n', '\n', '``reserved``\n', ' reserved for future use. vpu is running in 32bit. Without\n', ' this reserved field, if kernel run in 64bit. this struct size\n', ' will be different between kernel and vpu\n', '\n', '``venc_inst``\n', ' AP encoder instance\n', ' (struct venc_vp8_inst/venc_h264_inst *)\n', '\n', '\n', '\n', '\n'] | :: struct venc_ap_ipi_msg_init { uint32_t msg_id; uint32_t reserved; uint64_t venc_inst; };
1418 | venc_ap_ipi_msg_set_param | AP to VPU set_param cmd structure |  | ['\n', '``msg_id``\n', ' message id (AP_IPIMSG_XXX_ENC_SET_PARAM)\n', '\n', '``vpu_inst_addr``\n', ' VPU encoder instance addr\n', ' (struct venc_vp8_vsi/venc_h264_vsi *)\n', '\n', '``param_id``\n', ' parameter id (venc_set_param_type)\n', '\n', '``data_item``\n', ' number of items in the data array\n', ' **data**[8]: data array to store the set parameters\n', '\n', '\n', '\n', '\n'] | :: struct venc_ap_ipi_msg_set_param { uint32_t msg_id; uint32_t vpu_inst_addr; uint32_t param_id; uint32_t data_item; uint32_t data[8]; };
1419 | venc_ap_ipi_msg_enc | AP to VPU enc cmd structure |  | ['\n', '``msg_id``\n', ' message id (AP_IPIMSG_XXX_ENC_ENCODE)\n', '\n', '``vpu_inst_addr``\n', ' VPU encoder instance addr\n', ' (struct venc_vp8_vsi/venc_h264_vsi *)\n', '\n', '``bs_mode``\n', ' bitstream mode for h264\n', ' (H264_BS_MODE_SPS/H264_BS_MODE_PPS/H264_BS_MODE_FRAME)\n', '\n', '``input_addr``\n', ' pointer to input image buffer plane\n', '\n', '``bs_addr``\n', ' pointer to output bit stream buffer\n', '\n', '``bs_size``\n', ' bit stream buffer size\n', '\n', '\n', '\n', '\n'] | :: struct venc_ap_ipi_msg_enc { uint32_t msg_id; uint32_t vpu_inst_addr; uint32_t bs_mode; uint32_t input_addr[3]; uint32_t bs_addr; uint32_t bs_size; };
1420 | venc_ap_ipi_msg_deinit | AP to VPU deinit cmd structure |  | ['\n', '``msg_id``\n', ' message id (AP_IPIMSG_XXX_ENC_DEINIT)\n', '\n', '``vpu_inst_addr``\n', ' VPU encoder instance addr\n', ' (struct venc_vp8_vsi/venc_h264_vsi *)\n', '\n', '\n', '\n', '\n'] | :: struct venc_ap_ipi_msg_deinit { uint32_t msg_id; uint32_t vpu_inst_addr; };
1421 | venc_ipi_msg_status | VPU ack AP cmd status |  |  |  | ``VENC_IPI_MSG_STATUS_OK`` *undescribed* ``VENC_IPI_MSG_STATUS_FAIL`` *undescribed*
1422 | venc_vpu_ipi_msg_common | VPU ack AP cmd common structure |  | ['\n', '``msg_id``\n', ' message id (VPU_IPIMSG_XXX_DONE)\n', '\n', '``status``\n', ' cmd status (venc_ipi_msg_status)\n', '\n', '``venc_inst``\n', ' AP encoder instance (struct venc_vp8_inst/venc_h264_inst *)\n', '\n', '\n', '\n', '\n'] | :: struct venc_vpu_ipi_msg_common { uint32_t msg_id; uint32_t status; uint64_t venc_inst; };
1423 | venc_vpu_ipi_msg_init | VPU ack AP init cmd structure |  | ['\n', '``msg_id``\n', ' message id (VPU_IPIMSG_XXX_ENC_SET_PARAM_DONE)\n', '\n', '``status``\n', ' cmd status (venc_ipi_msg_status)\n', '\n', '``venc_inst``\n', ' AP encoder instance (struct venc_vp8_inst/venc_h264_inst *)\n', '\n', '``vpu_inst_addr``\n', ' VPU encoder instance addr\n', ' (struct venc_vp8_vsi/venc_h264_vsi *)\n', '\n', '``reserved``\n', ' reserved for future use. vpu is running in 32bit. Without\n', ' this reserved field, if kernel run in 64bit. this struct size\n', ' will be different between kernel and vpu\n', '\n', '\n', '\n', '\n'] | :: struct venc_vpu_ipi_msg_init { uint32_t msg_id; uint32_t status; uint64_t venc_inst; uint32_t vpu_inst_addr; uint32_t reserved; };
1424 | venc_vpu_ipi_msg_set_param | VPU ack AP set_param cmd structure |  | ['\n', '``msg_id``\n', ' message id (VPU_IPIMSG_XXX_ENC_SET_PARAM_DONE)\n', '\n', '``status``\n', ' cmd status (venc_ipi_msg_status)\n', '\n', '``venc_inst``\n', ' AP encoder instance (struct venc_vp8_inst/venc_h264_inst *)\n', '\n', '``param_id``\n', ' parameter id (venc_set_param_type)\n', '\n', '``data_item``\n', ' number of items in the data array\n', ' **data**[6]: data array to store the return result\n', '\n', '\n', '\n', '\n'] | :: struct venc_vpu_ipi_msg_set_param { uint32_t msg_id; uint32_t status; uint64_t venc_inst; uint32_t param_id; uint32_t data_item; uint32_t data[6]; };
1425 | venc_ipi_msg_enc_state | Type of encode state VEN_IPI_MSG_ENC_STATE_FRAME: one frame being encoded VEN_IPI_MSG_ENC_STATE_PART: bit stream buffer full VEN_IPI_MSG_ENC_STATE_SKIP: encoded skip frame VEN_IPI_MSG_ENC_STATE_ERROR: encounter error |  |  |  | ``VEN_IPI_MSG_ENC_STATE_FRAME`` *undescribed* ``VEN_IPI_MSG_ENC_STATE_PART`` *undescribed* ``VEN_IPI_MSG_ENC_STATE_SKIP`` *undescribed* ``VEN_IPI_MSG_ENC_STATE_ERROR`` *undescribed*
1426 | venc_vpu_ipi_msg_enc | VPU ack AP enc cmd structure |  | ['\n', '``msg_id``\n', ' message id (VPU_IPIMSG_XXX_ENC_ENCODE_DONE)\n', '\n', '``status``\n', ' cmd status (venc_ipi_msg_status)\n', '\n', '``venc_inst``\n', ' AP encoder instance (struct venc_vp8_inst/venc_h264_inst *)\n', '\n', '``state``\n', ' encode state (venc_ipi_msg_enc_state)\n', '\n', '``is_key_frm``\n', ' whether the encoded frame is key frame\n', '\n', '``bs_size``\n', ' encoded bitstream size\n', '\n', '``reserved``\n', ' reserved for future use. vpu is running in 32bit. Without\n', ' this reserved field, if kernel run in 64bit. this struct size\n', ' will be different between kernel and vpu\n', '\n', '\n', '\n', '\n'] | :: struct venc_vpu_ipi_msg_enc { uint32_t msg_id; uint32_t status; uint64_t venc_inst; uint32_t state; uint32_t is_key_frm; uint32_t bs_size; uint32_t reserved; };
1427 | venc_vpu_ipi_msg_deinit | VPU ack AP deinit cmd structure |  | ['\n', '``msg_id``\n', ' message id (VPU_IPIMSG_XXX_ENC_DEINIT_DONE)\n', '\n', '``status``\n', ' cmd status (venc_ipi_msg_status)\n', '\n', '``venc_inst``\n', ' AP encoder instance (struct venc_vp8_inst/venc_h264_inst *)\n', '\n', '\n', '\n', '\n'] | :: struct venc_vpu_ipi_msg_deinit { uint32_t msg_id; uint32_t status; uint64_t venc_inst; };
1428 | vdec_vpu_inst | VPU instance for video codec |  | ['\n', '``vsi``\n', ' driver structure allocated by VPU side and shared to AP side\n', ' for control and info share\n', '\n', '``failure``\n', ' VPU execution result status, 0: success, others: fail\n', '\n', '``inst_addr``\n', ' VPU decoder instance address\n', '\n', '``signaled``\n', ' 1 - Host has received ack message from VPU, 0 - not received\n', '\n', '``ctx``\n', ' context for v4l2 layer integration\n', '\n', '``dev``\n', ' platform device of VPU\n', '\n', '``wq``\n', ' wait queue to wait VPU message ack\n', '\n', '``handler``\n', ' ipi handler for each decoder\n', '\n', '\n'] | :: struct vdec_vpu_inst { enum ipi_id id; void *vsi; int32_t failure; uint32_t inst_addr; unsigned int signaled; struct mtk_vcodec_ctx *ctx; struct platform_device *dev; wait_queue_head_t wq; ipi_handler_t handler; };
1429 | mtk_jpeg_dev | JPEG IP abstraction |  | ['\n', '``lock``\n', ' the mutex protecting this structure\n', '\n', '``hw_lock``\n', ' spinlock protecting the hw device resource\n', '\n', '``workqueue``\n', ' decode work queue\n', '\n', '``dev``\n', ' JPEG device\n', '\n', '``v4l2_dev``\n', ' v4l2 device for mem2mem mode\n', '\n', '``m2m_dev``\n', ' v4l2 mem2mem device data\n', '\n', '``alloc_ctx``\n', " videobuf2 memory allocator's context\n", '\n', '``dec_vdev``\n', ' video device node for decoder mem2mem mode\n', '\n', '``dec_reg_base``\n', ' JPEG registers mapping\n', '\n', '``clk_jdec``\n', ' JPEG hw working clock\n', '\n', '``clk_jdec_smi``\n', ' JPEG SMI bus clock\n', '\n', '``larb``\n', ' SMI device\n', '\n', '\n', '\n', '\n'] | :: struct mtk_jpeg_dev { struct mutex lock; spinlock_t hw_lock; struct workqueue_struct *workqueue; struct device *dev; struct v4l2_device v4l2_dev; struct v4l2_m2m_dev *m2m_dev; void *alloc_ctx; struct video_device *dec_vdev; void __iomem *dec_reg_base; struct clk *clk_jdec; struct clk *clk_jdec_smi; struct device *larb; };
1430 | mtk_jpeg_fmt | driver's internal color format data |  | ['\n', '``fourcc``\n', ' the fourcc code, 0 if not applicable\n', '\n', '``h_sample``\n', ' horizontal sample count of plane in 4 * 4 pixel image\n', '\n', '``v_sample``\n', ' vertical sample count of plane in 4 * 4 pixel image\n', '\n', '``colplanes``\n', ' number of color planes (1 for packed formats)\n', '\n', '``h_align``\n', ' horizontal alignment order (align to 2^h_align)\n', '\n', '``v_align``\n', ' vertical alignment order (align to 2^v_align)\n', '\n', '``flags``\n', ' flags describing format applicability\n', '\n', '\n', '\n', '\n'] | :: struct mtk_jpeg_fmt { u32 fourcc; int h_sample[VIDEO_MAX_PLANES]; int v_sample[VIDEO_MAX_PLANES]; int colplanes; int h_align; int v_align; u32 flags; };
1431 | rvin_video_format | Data format stored in memory |  | ['\n', '``fourcc``\n', ' Pixelformat\n', '\n', '``bpp``\n', ' Bytes per pixel\n', '\n', '\n', '\n', '\n'] | :: struct rvin_video_format { u32 fourcc; u8 bpp; };
1432 | rvin_parallel_entity | Parallel video input endpoint descriptor |  | ['\n', '``asd``\n', ' sub-device descriptor for async framework\n', '\n', '``subdev``\n', ' subdevice matched using async framework\n', '\n', '``mbus_type``\n', ' media bus type\n', '\n', '``mbus_flags``\n', ' media bus configuration flags\n', '\n', '``source_pad``\n', ' source pad of remote subdevice\n', '\n', '``sink_pad``\n', ' sink pad of remote subdevice\n', '\n', '\n', '\n', '\n'] | :: struct rvin_parallel_entity { struct v4l2_async_subdev asd; struct v4l2_subdev *subdev; enum v4l2_mbus_type mbus_type; unsigned int mbus_flags; unsigned int source_pad; unsigned int sink_pad; };
1433 | rvin_group_route | describes a route from a channel of a CSI-2 receiver to a VIN | .. note:: Each R-Car CSI-2 receiver has four output channels facing the VIN devices, each channel can carry one CSI-2 Virtual Channel (VC). There is no correlation between channel number and CSI-2 VC. It's up to the CSI-2 receiver driver to configure which VC is output on which channel, the VIN devices only care about output channels. There are in some cases multiple CHSEL register settings which would allow for the same route from **csi** + **channel** to **vin**. For example on R-Car H3 both the CHSEL values 0 and 3 allow for a route from CSI40/VC0 to VIN0. All possible CHSEL values for a route need to be recorded as a bitmask in **mask**, in this example bit 0 and 3 should be set. | ['\n', '``csi``\n', ' CSI-2 receiver ID.\n', '\n', '``channel``\n', ' Output channel of the CSI-2 receiver.\n', '\n', '``vin``\n', ' VIN ID.\n', '\n', '``mask``\n', ' Bitmask of the different CHSEL register values that\n', ' allow for a route from **csi** + **chan** to **vin**.\n', '\n', '\n'] | :: struct rvin_group_route { enum rvin_csi_id csi; unsigned int channel; unsigned int vin; unsigned int mask; };
1434 | rvin_info | Information about the particular VIN implementation |  | ['\n', '``model``\n', ' VIN model\n', '\n', '``use_mc``\n', ' use media controller instead of controlling subdevice\n', '\n', '``max_width``\n', ' max input width the VIN supports\n', '\n', '``max_height``\n', ' max input height the VIN supports\n', '\n', '``routes``\n', ' list of possible routes from the CSI-2 recivers to\n', ' all VINs. The list mush be NULL terminated.\n', '\n', '\n', '\n', '\n'] | :: struct rvin_info { enum model_id model; bool use_mc; unsigned int max_width; unsigned int max_height; const struct rvin_group_route *routes; };
1435 | rvin_dev | Renesas VIN device structure |  | ['\n', '``dev``\n', ' (OF) device\n', '\n', '``base``\n', ' device I/O register space remapped to virtual memory\n', '\n', '``info``\n', ' info about VIN instance\n', '\n', '``vdev``\n', ' V4L2 video device associated with VIN\n', '\n', '``v4l2_dev``\n', ' V4L2 device\n', '\n', '``ctrl_handler``\n', ' V4L2 control handler\n', '\n', '``notifier``\n', ' V4L2 asynchronous subdevs notifier\n', '\n', '``parallel``\n', ' parallel input subdevice descriptor\n', '\n', '``group``\n', ' Gen3 CSI group\n', '\n', '``id``\n', ' Gen3 group id for this VIN\n', '\n', '``pad``\n', ' media pad for the video device entity\n', '\n', '``lock``\n', ' protects **queue**\n', '\n', '``queue``\n', ' vb2 buffers queue\n', '\n', '``scratch``\n', ' cpu address for scratch buffer\n', '\n', '``scratch_phys``\n', ' physical address of the scratch buffer\n', '\n', '``qlock``\n', ' protects **queue_buf**, **buf_list**, **sequence**\n', ' **state**\n', '\n', '``queue_buf``\n', ' Keeps track of buffers given to HW slot\n', '\n', '``buf_list``\n', ' list of queued buffers\n', '\n', '``sequence``\n', ' V4L2 buffers sequence number\n', '\n', '``state``\n', ' keeps track of operation state\n', '\n', '``is_csi``\n', ' flag to mark the VIN as using a CSI-2 subdevice\n', '\n', '``mbus_code``\n', ' media bus format code\n', '\n', '``format``\n', ' active V4L2 pixel format\n', '\n', '``crop``\n', ' active cropping\n', '\n', '``compose``\n', ' active composing\n', '\n', '``source``\n', ' active size of the video source\n', '\n', '``std``\n', ' active video standard of the video source\n', '\n', '``alpha``\n', ' Alpha component to fill in for supported pixel formats\n', '\n', '\n', '\n', '\n'] | :: struct rvin_dev { struct device *dev; void __iomem *base; const struct rvin_info *info; struct video_device vdev; struct v4l2_device v4l2_dev; struct v4l2_ctrl_handler ctrl_handler; struct v4l2_async_notifier notifier; struct rvin_parallel_entity *parallel; struct rvin_group *group; unsigned int id; struct media_pad pad; struct mutex lock; struct vb2_queue queue; void *scratch; dma_addr_t scratch_phys; spinlock_t qlock; struct vb2_v4l2_buffer *queue_buf[HW_BUFFER_NUM]; struct list_head buf_list; unsigned int sequence; enum rvin_dma_state state; bool is_csi; u32 mbus_code; struct v4l2_pix_format format; struct v4l2_rect crop; struct v4l2_rect compose; struct v4l2_rect source; v4l2_std_id std; unsigned int alpha; };
1436 | rvin_group | VIN CSI2 group information |  | ['\n', '``refcount``\n', ' number of VIN instances using the group\n', '\n', '``mdev``\n', ' media device which represents the group\n', '\n', '``lock``\n', ' protects the count, notifier, vin and csi members\n', '\n', '``count``\n', ' number of enabled VIN instances found in DT\n', '\n', '``notifier``\n', ' group notifier for CSI-2 async subdevices\n', '\n', '``vin``\n', ' VIN instances which are part of the group\n', '\n', '``csi``\n', ' array of pairs of fwnode and subdev pointers\n', ' to all CSI-2 subdevices.\n', '\n', '\n', '\n', '\n'] | :: struct rvin_group { struct kref refcount; struct media_device mdev; struct mutex lock; unsigned int count; struct v4l2_async_notifier notifier; struct rvin_dev *vin[RCAR_VIN_NUM]; struct { struct fwnode_handle *fwnode; struct v4l2_subdev *subdev; } csi[RVIN_CSI_MAX]; };
1437 | fdp1_fmt | The FDP1 internal format data |  | ['\n', '``fourcc``\n', ' the fourcc code, to match the V4L2 API\n', '\n', '``bpp``\n', ' bits per pixel per plane\n', '\n', '``num_planes``\n', ' number of planes\n', '\n', '``hsub``\n', ' horizontal subsampling factor\n', '\n', '``vsub``\n', ' vertical subsampling factor\n', '\n', '``fmt``\n', ' 7-bit format code for the fdp1 hardware\n', '\n', '``swap_yc``\n', ' the Y and C components are swapped (Y comes before C)\n', '\n', '``swap_uv``\n', ' the U and V components are swapped (V comes before U)\n', '\n', '``swap``\n', ' swap register control\n', '\n', '``types``\n', ' types of queue this format is applicable to\n', '\n', '\n'] | :: struct fdp1_fmt { u32 fourcc; u8 bpp[3]; u8 num_planes; u8 hsub; u8 vsub; u8 fmt; bool swap_yc; bool swap_uv; u8 swap; u8 types; };
1438 | ipi_id | the id of inter-processor interrupt |  |  |  | ``IPI_VPU_INIT`` The interrupt from vpu is to notfiy kernel VPU initialization completed. IPI_VPU_INIT is sent from VPU when firmware is loaded. AP doesn't need to send IPI_VPU_INIT command to VPU. For other IPI below, AP should send the request to VPU to trigger the interrupt. ``IPI_VDEC_H264`` The interrupt from vpu is to notify kernel to handle H264 vidoe decoder job, and vice versa. Decode output format is always MT21 no matter what the input format is. ``IPI_VDEC_VP8`` The interrupt from is to notify kernel to handle VP8 video decoder job, and vice versa. Decode output format is always MT21 no matter what the input format is. ``IPI_VDEC_VP9`` The interrupt from vpu is to notify kernel to handle VP9 video decoder job, and vice versa. Decode output format is always MT21 no matter what the input format is. ``IPI_VENC_H264`` The interrupt from vpu is to notify kernel to handle H264 video encoder job, and vice versa. ``IPI_VENC_VP8`` The interrupt fro vpu is to notify kernel to handle VP8 video encoder job,, and vice versa. ``IPI_MDP`` The interrupt from vpu is to notify kernel to handle MDP (Media Data Path) job, and vice versa. ``IPI_MAX`` The maximum IPI number
1439 | rst_id | reset id to register reset function for VPU watchdog timeout |  |  |  | ``VPU_RST_ENC`` encoder reset id ``VPU_RST_DEC`` decoder reset id ``VPU_RST_MDP`` MDP (Media Data Path) reset id ``VPU_RST_MAX`` maximum reset id
1440 | vpu_fw_type | VPU firmware type |  |  |  | ``P_FW`` program firmware ``D_FW`` data firmware
1441 | vpu_mem | VPU extended program/data memory information |  | ['\n', '``va``\n', ' the kernel virtual memory address of VPU extended memory\n', '\n', '``pa``\n', ' the physical memory address of VPU extended memory\n', '\n', '\n', '\n', '\n'] | :: struct vpu_mem { void *va; dma_addr_t pa; };
1442 | vpu_regs | VPU TCM and configuration registers |  | ['\n', '``tcm``\n', ' the register for VPU Tightly-Coupled Memory\n', '\n', '``cfg``\n', ' the register for VPU configuration\n', '\n', '``irq``\n', ' the irq number for VPU interrupt\n', '\n', '\n', '\n', '\n'] | :: struct vpu_regs { void __iomem *tcm; void __iomem *cfg; int irq; };
1443 | vpu_wdt_handler | VPU watchdog reset handler |  | ['\n', '``reset_func``\n', ' reset handler\n', '\n', '``priv``\n', ' private data\n', '\n', '\n', '\n', '\n'] | :: struct vpu_wdt_handler { void (*reset_func)(void *); void *priv; };
1444 | vpu_wdt | VPU watchdog workqueue |  | ['\n', '``handler``\n', ' VPU watchdog reset handler\n', '\n', '``ws``\n', ' workstruct for VPU watchdog\n', '\n', '``wq``\n', ' workqueue for VPU watchdog\n', '\n', '\n', '\n', '\n'] | :: struct vpu_wdt { struct vpu_wdt_handler handler[VPU_RST_MAX]; struct work_struct ws; struct workqueue_struct *wq; };
1445 | vpu_run | VPU initialization status |  | ['\n', '``signaled``\n', ' the signal of vpu initialization completed\n', '\n', '``fw_ver``\n', ' VPU firmware version\n', '\n', '``dec_capability``\n', ' decoder capability which is not used for now and\n', ' the value is reserved for future use\n', '\n', '``enc_capability``\n', ' encoder capability which is not used for now and\n', ' the value is reserved for future use\n', '\n', '``wq``\n', ' wait queue for VPU initialization status\n', '\n', '\n', '\n', '\n'] | :: struct vpu_run { u32 signaled; char fw_ver[VPU_FW_VER_LEN]; unsigned int dec_capability; unsigned int enc_capability; wait_queue_head_t wq; };
1446 | vpu_ipi_desc | VPU IPI descriptor |  | ['\n', '``handler``\n', ' IPI handler\n', '\n', '``name``\n', ' the name of IPI handler\n', '\n', '``priv``\n', ' the private data of IPI handler\n', '\n', '\n', '\n', '\n'] | :: struct vpu_ipi_desc { ipi_handler_t handler; const char *name; void *priv; };
1447 | share_obj | DTCM (Data Tightly-Coupled Memory) buffer shared with AP and VPU |  | ['\n', '``id``\n', ' IPI id\n', '\n', '``len``\n', ' share buffer length\n', '\n', '``share_buf``\n', ' share buffer data\n', '\n', '\n', '\n', '\n'] | :: struct share_obj { s32 id; u32 len; unsigned char share_buf[SHARE_BUF_SIZE]; };
1448 | mtk_vpu | vpu driver data |  | ['\n', '``extmem``\n', ' VPU extended memory information\n', '\n', '``reg``\n', ' VPU TCM and configuration registers\n', '\n', '``run``\n', ' VPU initialization status\n', '\n', '``wdt``\n', ' VPU watchdog workqueue\n', '\n', '``ipi_desc``\n', ' VPU IPI descriptor\n', '\n', '``recv_buf``\n', ' VPU DTCM share buffer for receiving. The\n', ' receive buffer is only accessed in interrupt context.\n', '\n', '``send_buf``\n', ' VPU DTCM share buffer for sending\n', '\n', '``dev``\n', ' VPU struct device\n', '\n', '``clk``\n', ' VPU clock on/off\n', '\n', '``fw_loaded``\n', ' indicate VPU firmware loaded\n', '\n', '``enable_4GB``\n', ' VPU 4GB mode on/off\n', '\n', '``vpu_mutex``\n', ' protect mtk_vpu (except recv_buf) and ensure only\n', ' one client to use VPU service at a time. For example,\n', ' suppose a client is using VPU to decode VP8.\n', ' If the other client wants to encode VP8,\n', ' it has to wait until VP8 decode completes.\n', '\n', '``wdt_refcnt``\n', ' WDT reference count to make sure the watchdog can be\n', ' disabled if no other client is using VPU service\n', '\n', '``ack_wq``\n', ' The wait queue for each codec and mdp. When sleeping\n', ' processes wake up, they will check the condition\n', ' "ipi_id_ack" to run the corresponding action or\n', ' go back to sleep.\n', '\n', '``ipi_id_ack``\n', ' The ACKs for registered IPI function sending\n', ' interrupt to VPU\n', '\n', '\n', '\n', '\n'] | :: struct mtk_vpu { struct vpu_mem extmem[2]; struct vpu_regs reg; struct vpu_run run; struct vpu_wdt wdt; struct vpu_ipi_desc ipi_desc[IPI_MAX]; struct share_obj *recv_buf; struct share_obj *send_buf; struct device *dev; struct clk *clk; bool fw_loaded; bool enable_4GB; struct mutex vpu_mutex; u32 wdt_refcnt; wait_queue_head_t ack_wq; bool ipi_id_ack[IPI_MAX]; };
1449 | jpu | JPEG IP abstraction |  | ['\n', '``mutex``\n', ' the mutex protecting this structure\n', '\n', '``lock``\n', ' spinlock protecting the device contexts\n', '\n', '``v4l2_dev``\n', ' v4l2 device for mem2mem mode\n', '\n', '``vfd_encoder``\n', ' video device node for encoder mem2mem mode\n', '\n', '``vfd_decoder``\n', ' video device node for decoder mem2mem mode\n', '\n', '``m2m_dev``\n', ' v4l2 mem2mem device data\n', '\n', '``curr``\n', ' pointer to current context\n', '\n', '``regs``\n', ' JPEG IP registers mapping\n', '\n', '``irq``\n', ' JPEG IP irq\n', '\n', '``clk``\n', ' JPEG IP clock\n', '\n', '``dev``\n', ' JPEG IP struct device\n', '\n', '``ref_count``\n', ' reference counter\n', '\n', '\n', '\n', '\n'] | :: struct jpu { struct mutex mutex; spinlock_t lock; struct v4l2_device v4l2_dev; struct video_device vfd_encoder; struct video_device vfd_decoder; struct v4l2_m2m_dev *m2m_dev; struct jpu_ctx *curr; void __iomem *regs; unsigned int irq; struct clk *clk; struct device *dev; int ref_count; };
1450 | jpu_buffer | driver's specific video buffer |  | ['\n', '``buf``\n', ' m2m buffer\n', '\n', '``compr_quality``\n', ' destination image quality in compression mode\n', '\n', '``subsampling``\n', ' source image subsampling in decompression mode\n', '\n', '\n', '\n', '\n'] | :: struct jpu_buffer { struct v4l2_m2m_buffer buf; unsigned short compr_quality; unsigned char subsampling; };
1451 | jpu_fmt | driver's internal format data |  | ['\n', '``fourcc``\n', ' the fourcc code, 0 if not applicable\n', '\n', '``colorspace``\n', ' the colorspace specifier\n', '\n', '``bpp``\n', ' number of bits per pixel per plane\n', '\n', '``h_align``\n', ' horizontal alignment order (align to 2^h_align)\n', '\n', '``v_align``\n', ' vertical alignment order (align to 2^v_align)\n', '\n', '``subsampling``\n', ' (horizontal:4 ¦ vertical:4) subsampling factor\n', '\n', '``num_planes``\n', ' number of planes\n', '\n', '``types``\n', ' types of queue this format is applicable to\n', '\n', '\n', '\n', '\n'] | :: struct jpu_fmt { u32 fourcc; u32 colorspace; u8 bpp[2]; u8 h_align; u8 v_align; u8 subsampling; u8 num_planes; u16 types; };
1452 | jpu_q_data | parameters of one queue |  | ['\n', '``fmtinfo``\n', ' driver-specific format of this queue\n', '\n', '``format``\n', ' multiplanar format of this queue\n', '\n', '``sequence``\n', ' sequence number\n', '\n', '\n', '\n', '\n'] | :: struct jpu_q_data { struct jpu_fmt *fmtinfo; struct v4l2_pix_format_mplane format; unsigned int sequence; };
1453 | jpu_ctx | the device context data |  | ['\n', '``jpu``\n', ' JPEG IP device for this context\n', '\n', '``encoder``\n', ' compression (encode) operation or decompression (decode)\n', '\n', '``compr_quality``\n', ' destination image quality in compression (encode) mode\n', '\n', '``out_q``\n', ' source (output) queue information\n', '\n', '``cap_q``\n', ' destination (capture) queue information\n', '\n', '``fh``\n', ' file handler\n', '\n', '``ctrl_handler``\n', ' controls handler\n', '\n', '\n', '\n', '\n'] | :: struct jpu_ctx { struct jpu *jpu; bool encoder; unsigned short compr_quality; struct jpu_q_data out_q; struct jpu_q_data cap_q; struct v4l2_fh fh; struct v4l2_ctrl_handler ctrl_handler; };
1454 | s5p_mfc_fmt_type | type of the pixelformat |  |  |  | ``MFC_FMT_DEC`` *undescribed* ``MFC_FMT_ENC`` *undescribed* ``MFC_FMT_RAW`` *undescribed*
1455 | s5p_mfc_inst_type | The type of an MFC instance. |  |  |  | ``MFCINST_INVALID`` *undescribed* ``MFCINST_DECODER`` *undescribed* ``MFCINST_ENCODER`` *undescribed*
1456 | s5p_mfc_inst_state | The state of an MFC instance. |  |  |  | ``MFCINST_FREE`` *undescribed* ``MFCINST_INIT`` *undescribed* ``MFCINST_GOT_INST`` *undescribed* ``MFCINST_HEAD_PARSED`` *undescribed* ``MFCINST_HEAD_PRODUCED`` *undescribed* ``MFCINST_BUFS_SET`` *undescribed* ``MFCINST_RUNNING`` *undescribed* ``MFCINST_FINISHING`` *undescribed* ``MFCINST_FINISHED`` *undescribed* ``MFCINST_RETURN_INST`` *undescribed* ``MFCINST_ERROR`` *undescribed* ``MFCINST_ABORT`` *undescribed* ``MFCINST_FLUSH`` *undescribed* ``MFCINST_RES_CHANGE_INIT`` *undescribed* ``MFCINST_RES_CHANGE_FLUSH`` *undescribed* ``MFCINST_RES_CHANGE_END`` *undescribed*
1457 | s5p_mfc_queue_state | The state of buffer queue. |  |  |  | ``QUEUE_FREE`` *undescribed* ``QUEUE_BUFS_REQUESTED`` *undescribed* ``QUEUE_BUFS_QUERIED`` *undescribed* ``QUEUE_BUFS_MMAPED`` *undescribed*
1458 | s5p_mfc_decode_arg | type of frame decoding |  |  |  | ``MFC_DEC_FRAME`` *undescribed* ``MFC_DEC_LAST_FRAME`` *undescribed* ``MFC_DEC_RES_CHANGE`` *undescribed*
1459 | s5p_mfc_buf | MFC buffer |  | ['\n', '\n', '\n', '\n'] | :: struct s5p_mfc_buf { struct vb2_v4l2_buffer *b; struct list_head list; union { struct { size_t luma; size_t chroma; } raw; size_t stream; } cookie; int flags; };
1460 | s5p_mfc_pm | power management data structure |  | ['\n', '\n', '\n', '\n'] | :: struct s5p_mfc_pm { struct clk *clock_gate; const char * const *clk_names; struct clk *clocks[MFC_MAX_CLOCKS]; int num_clocks; bool use_clock_gating; struct device *device; };
1461 | s5p_mfc_priv_buf | represents internal used buffer |  | ['\n', '``ofs``\n', ' offset of each buffer, will be used for MFC\n', '\n', '``virt``\n', ' kernel virtual address, only valid when the\n', ' buffer accessed by driver\n', '\n', '``dma``\n', ' DMA address, only valid when kernel DMA API used\n', '\n', '``size``\n', ' size of the buffer\n', '\n', '``ctx``\n', ' memory context (bank) used for this allocation\n', '\n', '\n', '\n', '\n'] | :: struct s5p_mfc_priv_buf { unsigned long ofs; void *virt; dma_addr_t dma; size_t size; unsigned int ctx; };
1462 | s5p_mfc_dev | The struct containing driver internal parameters. |  | ['\n', '``v4l2_dev``\n', ' v4l2_device\n', '\n', '``vfd_dec``\n', ' video device for decoding\n', '\n', '``vfd_enc``\n', ' video device for encoding\n', '\n', '``plat_dev``\n', ' platform device\n', ' **mem_dev**[]: child devices of the memory banks\n', '\n', '``regs_base``\n', ' base address of the MFC hw registers\n', '\n', '``irq``\n', ' irq resource\n', '\n', '``dec_ctrl_handler``\n', ' control framework handler for decoding\n', '\n', '``enc_ctrl_handler``\n', ' control framework handler for encoding\n', '\n', '``pm``\n', ' power management control\n', '\n', '``variant``\n', ' MFC hardware variant information\n', '\n', '``num_inst``\n', ' counter of active MFC instances\n', '\n', '``irqlock``\n', ' lock for operations on videobuf2 queues\n', '\n', '``condlock``\n', ' lock for changing/checking if a context is ready to be\n', ' processed\n', '\n', '``mfc_mutex``\n', ' lock for video_device\n', '\n', '``int_cond``\n', ' variable used by the waitqueue\n', '\n', '``int_type``\n', ' type of last interrupt\n', '\n', '``int_err``\n', ' error number for last interrupt\n', '\n', '``queue``\n', ' waitqueue for waiting for completion of device commands\n', '\n', '``hw_lock``\n', ' used for hardware locking\n', '\n', '``ctx``\n', ' array of driver contexts\n', '\n', '``curr_ctx``\n', ' number of the currently running context\n', '\n', '``ctx_work_bits``\n', ' used to mark which contexts are waiting for hardware\n', '\n', '``watchdog_cnt``\n', ' counter for the watchdog\n', '\n', '``watchdog_workqueue``\n', ' workqueue for the watchdog\n', '\n', '``watchdog_work``\n', ' worker for the watchdog\n', '\n', '``enter_suspend``\n', ' flag set when entering suspend\n', '\n', '``ctx_buf``\n', ' common context memory (MFCv6)\n', '\n', '``warn_start``\n', ' hardware error code from which warnings start\n', '\n', '``mfc_ops``\n', ' ops structure holding HW operation function pointers\n', '\n', '``mfc_cmds``\n', ' cmd structure holding HW commands function pointers\n', '\n', '``mfc_regs``\n', ' structure holding MFC registers\n', '\n', '``fw_ver``\n', ' loaded firmware sub-version\n', ' **fw_get_done** flag set when request_firmware() is complete and\n', ' copied into fw_buf\n', ' risc_on: flag indicates RISC is on or off\n', '\n', '\n', '\n', '\n'] | :: struct s5p_mfc_dev { struct v4l2_device v4l2_dev; struct video_device *vfd_dec; struct video_device *vfd_enc; struct platform_device *plat_dev; struct device *mem_dev[BANK_CTX_NUM]; void __iomem *regs_base; int irq; struct v4l2_ctrl_handler dec_ctrl_handler; struct v4l2_ctrl_handler enc_ctrl_handler; struct s5p_mfc_pm pm; const struct s5p_mfc_variant *variant; int num_inst; spinlock_t irqlock; spinlock_t condlock; struct mutex mfc_mutex; int int_cond; int int_type; unsigned int int_err; wait_queue_head_t queue; struct s5p_mfc_priv_buf fw_buf; size_t mem_size; dma_addr_t mem_base; unsigned long *mem_bitmap; void *mem_virt; dma_addr_t dma_base[BANK_CTX_NUM]; unsigned long hw_lock; struct s5p_mfc_ctx *ctx[MFC_NUM_CONTEXTS]; int curr_ctx; unsigned long ctx_work_bits; atomic_t watchdog_cnt; struct timer_list watchdog_timer; struct workqueue_struct *watchdog_workqueue; struct work_struct watchdog_work; unsigned long enter_suspend; struct s5p_mfc_priv_buf ctx_buf; int warn_start; struct s5p_mfc_hw_ops *mfc_ops; struct s5p_mfc_hw_cmds *mfc_cmds; const struct s5p_mfc_regs *mfc_regs; enum s5p_mfc_fw_ver fw_ver; bool fw_get_done; bool risc_on; };
1463 | s5p_mfc_h264_enc_params | encoding parameters for h264 |  | ['\n', '\n', '\n', '\n'] | :: struct s5p_mfc_h264_enc_params { enum v4l2_mpeg_video_h264_profile profile; enum v4l2_mpeg_video_h264_loop_filter_mode loop_filter_mode; s8 loop_filter_alpha; s8 loop_filter_beta; enum v4l2_mpeg_video_h264_entropy_mode entropy_mode; u8 max_ref_pic; u8 num_ref_pic_4p; int _8x8_transform; int rc_mb_dark; int rc_mb_smooth; int rc_mb_static; int rc_mb_activity; int vui_sar; u8 vui_sar_idc; u16 vui_ext_sar_width; u16 vui_ext_sar_height; int open_gop; u16 open_gop_size; u8 rc_frame_qp; u8 rc_min_qp; u8 rc_max_qp; u8 rc_p_frame_qp; u8 rc_b_frame_qp; enum v4l2_mpeg_video_h264_level level_v4l2; int level; u16 cpb_size; int interlace; u8 hier_qp; u8 hier_qp_type; u8 hier_qp_layer; u8 hier_qp_layer_qp[7]; u8 sei_frame_packing; u8 sei_fp_curr_frame_0; u8 sei_fp_arrangement_type; u8 fmo; u8 fmo_map_type; u8 fmo_slice_grp; u8 fmo_chg_dir; u32 fmo_chg_rate; u32 fmo_run_len[4]; u8 aso; u32 aso_slice_order[8]; };
1464 | s5p_mfc_mpeg4_enc_params | encoding parameters for h263 and mpeg4 |  | ['\n', '\n', '\n', '\n'] | :: struct s5p_mfc_mpeg4_enc_params { enum v4l2_mpeg_video_mpeg4_profile profile; int quarter_pixel; u16 vop_time_res; u16 vop_frm_delta; u8 rc_frame_qp; u8 rc_min_qp; u8 rc_max_qp; u8 rc_p_frame_qp; u8 rc_b_frame_qp; enum v4l2_mpeg_video_mpeg4_level level_v4l2; int level; };
1465 | s5p_mfc_vp8_enc_params | encoding parameters for vp8 |  | ['\n', '\n', '\n', '\n'] | :: struct s5p_mfc_vp8_enc_params { u8 imd_4x4; enum v4l2_vp8_num_partitions num_partitions; enum v4l2_vp8_num_ref_frames num_ref; u8 filter_level; u8 filter_sharpness; u32 golden_frame_ref_period; enum v4l2_vp8_golden_frame_sel golden_frame_sel; u8 hier_layer; u8 hier_layer_qp[3]; u8 rc_min_qp; u8 rc_max_qp; u8 rc_frame_qp; u8 rc_p_frame_qp; u8 profile; };
1466 | s5p_mfc_enc_params | general encoding parameters |  | ['\n', '\n', '\n', '\n'] | :: struct s5p_mfc_enc_params { u16 width; u16 height; u32 mv_h_range; u32 mv_v_range; u16 gop_size; enum v4l2_mpeg_video_multi_slice_mode slice_mode; u16 slice_mb; u32 slice_bit; u16 intra_refresh_mb; int pad; u8 pad_luma; u8 pad_cb; u8 pad_cr; int rc_frame; int rc_mb; u32 rc_bitrate; u16 rc_reaction_coeff; u16 vbv_size; u32 vbv_delay; enum v4l2_mpeg_video_header_mode seq_hdr_mode; enum v4l2_mpeg_mfc51_video_frame_skip_mode frame_skip_mode; int fixed_target_bit; u8 num_b_frame; u32 rc_framerate_num; u32 rc_framerate_denom; struct { struct s5p_mfc_h264_enc_params h264; struct s5p_mfc_mpeg4_enc_params mpeg4; struct s5p_mfc_vp8_enc_params vp8; struct s5p_mfc_hevc_enc_params hevc; } codec; };
1467 | s5p_mfc_codec_ops | codec ops, used by encoding |  | ['\n', '\n', '\n', '\n'] | :: struct s5p_mfc_codec_ops { int (*pre_seq_start) (struct s5p_mfc_ctx *ctx); int (*post_seq_start) (struct s5p_mfc_ctx *ctx); int (*pre_frame_start) (struct s5p_mfc_ctx *ctx); int (*post_frame_start) (struct s5p_mfc_ctx *ctx); };
1468 | s5p_mfc_ctx | This struct contains the instance context |  | ['\n', '``dev``\n', ' pointer to the s5p_mfc_dev of the device\n', '\n', '``fh``\n', ' struct v4l2_fh\n', '\n', '``num``\n', ' number of the context that this structure describes\n', '\n', '``int_cond``\n', ' variable used by the waitqueue\n', '\n', '``int_type``\n', ' type of the last interrupt\n', '\n', '``int_err``\n', ' error number received from MFC hw in the interrupt\n', '\n', '``queue``\n', ' waitqueue that can be used to wait for this context to\n', ' finish\n', '\n', '``src_fmt``\n', ' source pixelformat information\n', '\n', '``dst_fmt``\n', ' destination pixelformat information\n', '\n', '``vq_src``\n', ' vb2 queue for source buffers\n', '\n', '``vq_dst``\n', ' vb2 queue for destination buffers\n', '\n', '``src_queue``\n', ' driver internal queue for source buffers\n', '\n', '``dst_queue``\n', ' driver internal queue for destination buffers\n', '\n', '``src_queue_cnt``\n', ' number of buffers queued on the source internal queue\n', '\n', '``dst_queue_cnt``\n', ' number of buffers queued on the dest internal queue\n', '\n', '``type``\n', ' type of the instance - decoder or encoder\n', '\n', '``state``\n', ' state of the context\n', '\n', '``inst_no``\n', ' number of hw instance associated with the context\n', '\n', '``img_width``\n', ' width of the image that is decoded or encoded\n', '\n', '``img_height``\n', ' height of the image that is decoded or encoded\n', '\n', '``buf_width``\n', ' width of the buffer for processed image\n', '\n', '``buf_height``\n', ' height of the buffer for processed image\n', '\n', '``luma_size``\n', ' size of a luma plane\n', '\n', '``chroma_size``\n', ' size of a chroma plane\n', '\n', '``mv_size``\n', ' size of a motion vectors buffer\n', '\n', '``consumed_stream``\n', ' number of bytes that have been used so far from the\n', ' decoding buffer\n', '\n', '``dpb_flush_flag``\n', ' flag used to indicate that a DPB buffers are being\n', ' flushed\n', '\n', '``head_processed``\n', ' flag mentioning whether the header data is processed\n', ' completely or not\n', '\n', '``bank1``\n', ' handle to memory allocated for temporary buffers from\n', ' memory bank 1\n', '\n', '``bank2``\n', ' handle to memory allocated for temporary buffers from\n', ' memory bank 2\n', '\n', '``capture_state``\n', ' state of the capture buffers queue\n', '\n', '``output_state``\n', ' state of the output buffers queue\n', '\n', '``src_bufs``\n', ' information on allocated source buffers\n', '\n', '``dst_bufs``\n', ' information on allocated destination buffers\n', '\n', '``sequence``\n', ' counter for the sequence number for v4l2\n', '\n', '``dec_dst_flag``\n', ' flags for buffers queued in the hardware\n', '\n', '``dec_src_buf_size``\n', ' size of the buffer for source buffers in decoding\n', '\n', '``codec_mode``\n', ' number of codec mode used by MFC hw\n', '\n', '``slice_interface``\n', ' slice interface flag\n', '\n', '``loop_filter_mpeg4``\n', ' loop filter for MPEG4 flag\n', '\n', '``display_delay``\n', ' value of the display delay for H264\n', '\n', '``display_delay_enable``\n', ' display delay for H264 enable flag\n', '\n', '``after_packed_pb``\n', ' flag used to track buffer when stream is in\n', ' Packed PB format\n', '\n', '``sei_fp_parse``\n', ' enable/disable parsing of frame packing SEI information\n', '\n', '``total_dpb_count``\n', ' count of DPB buffers with additional buffers\n', ' requested by the application\n', '\n', '``mv_count``\n', ' number of MV buffers allocated for decoding\n', '\n', '``ctx``\n', ' context buffer information\n', '\n', '``dsc``\n', ' descriptor buffer information\n', '\n', '``shm``\n', ' shared memory buffer information\n', '\n', '``enc_params``\n', ' encoding parameters for MFC\n', '\n', '``enc_dst_buf_size``\n', ' size of the buffers for encoder output\n', '\n', '``luma_dpb_size``\n', ' dpb buffer size for luma\n', '\n', '``chroma_dpb_size``\n', ' dpb buffer size for chroma\n', '\n', '``me_buffer_size``\n', ' size of the motion estimation buffer\n', '\n', '``tmv_buffer_size``\n', ' size of temporal predictor motion vector buffer\n', '\n', '``ref_queue``\n', ' list of the reference buffers for encoding\n', '\n', '``ref_queue_cnt``\n', ' number of the buffers in the reference list\n', '\n', '``c_ops``\n', ' ops for encoding\n', '\n', '``ctrls``\n', ' array of controls, used when adding controls to the\n', ' v4l2 control framework\n', '\n', '``ctrl_handler``\n', ' handler for v4l2 framework\n', '\n', '\n', '\n', '\n'] | :: struct s5p_mfc_ctx { struct s5p_mfc_dev *dev; struct v4l2_fh fh; int num; int int_cond; int int_type; unsigned int int_err; wait_queue_head_t queue; struct s5p_mfc_fmt *src_fmt; struct s5p_mfc_fmt *dst_fmt; struct vb2_queue vq_src; struct vb2_queue vq_dst; struct list_head src_queue; struct list_head dst_queue; unsigned int src_queue_cnt; unsigned int dst_queue_cnt; enum s5p_mfc_inst_type type; enum s5p_mfc_inst_state state; int inst_no; int img_width; int img_height; int buf_width; int buf_height; int luma_size; int chroma_size; int mv_size; unsigned long consumed_stream; unsigned int dpb_flush_flag; unsigned int head_processed; struct s5p_mfc_priv_buf bank1; struct s5p_mfc_priv_buf bank2; enum s5p_mfc_queue_state capture_state; enum s5p_mfc_queue_state output_state; struct s5p_mfc_buf src_bufs[MFC_MAX_BUFFERS]; int src_bufs_cnt; struct s5p_mfc_buf dst_bufs[MFC_MAX_BUFFERS]; int dst_bufs_cnt; unsigned int sequence; unsigned long dec_dst_flag; size_t dec_src_buf_size; int codec_mode; int slice_interface; int loop_filter_mpeg4; int display_delay; int display_delay_enable; int after_packed_pb; int sei_fp_parse; int pb_count; int total_dpb_count; int mv_count; struct s5p_mfc_priv_buf ctx; struct s5p_mfc_priv_buf dsc; struct s5p_mfc_priv_buf shm; struct s5p_mfc_enc_params enc_params; size_t enc_dst_buf_size; size_t luma_dpb_size; size_t chroma_dpb_size; size_t me_buffer_size; size_t tmv_buffer_size; enum v4l2_mpeg_mfc51_video_force_frame_type force_frame_type; struct list_head ref_queue; unsigned int ref_queue_cnt; enum v4l2_mpeg_video_multi_slice_mode slice_mode; union { unsigned int mb; unsigned int bits; } slice_size; const struct s5p_mfc_codec_ops *c_ops; struct v4l2_ctrl *ctrls[MFC_MAX_CTRLS]; struct v4l2_ctrl_handler ctrl_handler; unsigned int frame_tag; size_t scratch_buf_size; };
1469 | mfc_control | structure used to store information about MFC controls it is used to initialize the control framework. |  | ['\n', '\n'] | :: struct mfc_control { __u32 id; enum v4l2_ctrl_type type; __u8 name[32]; __s32 minimum; __s32 maximum; __s32 step; __u32 menu_skip_mask; __s32 default_value; __u32 flags; __u32 reserved[2]; __u8 is_volatile; };
1470 | vimc_stream | struct that represents a stream in the pipeline | When the user call stream_on in a video device, struct vimc_stream is used to keep track of all entities and subdevices that generates and process frames for the stream. | ['\n', '``pipe``\n', ' the media pipeline object associated with this stream\n', '\n', '``ved_pipeline``\n', ' array containing all the entities participating in the\n', ' stream. The order is from a video device (usually a capture device) where\n', ' stream_on was called, to the entity generating the first base image to be\n', ' processed in the pipeline.\n', '\n', '``pipe_size``\n', ' size of **ved_pipeline**\n', '\n', '``kthread``\n', ' thread that generates the frames of the stream.\n', '\n', '\n'] | :: struct vimc_stream { struct media_pipeline pipe; struct vimc_ent_device *ved_pipeline[VIMC_STREAMER_PIPELINE_MAX_SIZE]; unsigned int pipe_size; struct task_struct *kthread; };
1471 | cros_ec_cec | Driver data for EC CEC |  | ['\n', '``cros_ec``\n', ' Pointer to EC device\n', '\n', '``notifier``\n', ' Notifier info for responding to EC events\n', '\n', '``adap``\n', ' CEC adapter\n', '\n', '``notify``\n', ' CEC notifier pointer\n', '\n', '``rx_msg``\n', ' storage for a received message\n', '\n', '\n', '\n', '\n'] | :: struct cros_ec_cec { struct cros_ec_device *cros_ec; struct notifier_block notifier; struct cec_adapter *adap; struct cec_notifier *notify; struct cec_msg rx_msg; };
1472 | sun6i_csi_config | configs for sun6i csi |  | ['\n', '``pixelformat``\n', ' v4l2 pixel format (V4L2_PIX_FMT_*)\n', '\n', '``code``\n', ' media bus format code (MEDIA_BUS_FMT_*)\n', '\n', '``field``\n', ' used interlacing type (enum v4l2_field)\n', '\n', '``width``\n', ' frame width\n', '\n', '``height``\n', ' frame height\n', '\n', '\n'] | :: struct sun6i_csi_config { u32 pixelformat; u32 code; u32 field; u32 width; u32 height; };
1473 | s5k6a3 | fimc-is sensor data structure |  | ['\n', '``dev``\n', ' pointer to this I2C client device structure\n', '\n', '``subdev``\n', " the image sensor's v4l2 subdev\n", '\n', '``pad``\n', ' subdev media source pad\n', '\n', '``supplies``\n', " image sensor's voltage regulator supplies\n", '\n', '``gpio_reset``\n', " GPIO connected to the sensor's reset pin\n", '\n', '``lock``\n', " mutex protecting the structure's members below\n", '\n', '``format``\n', " media bus format at the sensor's source pad\n", '\n', '``clock``\n', ' pointer to :c:type:`struct clk <clk>`.\n', '\n', '``clock_frequency``\n', ' clock frequency\n', '\n', '``power_count``\n', ' stores state if device is powered\n', '\n', '\n', '\n', '\n'] | :: struct s5k6a3 { struct device *dev; struct v4l2_subdev subdev; struct media_pad pad; struct regulator_bulk_data supplies[S5K6A3_NUM_SUPPLIES]; int gpio_reset; struct mutex lock; struct v4l2_mbus_framefmt format; struct clk *clock; u32 clock_frequency; int power_count; };
1474 | tvp514x_std_info | Structure to store standard information |  | ['\n', '``width``\n', ' Line width in pixels\n', '\n', '``height``\n', ' Number of active lines\n', '\n', '``video_std``\n', ' Value to write in REG_VIDEO_STD register\n', '\n', '``standard``\n', ' v4l2 standard structure information\n', '\n', '\n', '\n', '\n'] | :: struct tvp514x_std_info { unsigned long width; unsigned long height; u8 video_std; struct v4l2_standard standard; };
1475 | tvp514x_decoder | TVP5146/47 decoder object |  | ['\n', '``sd``\n', ' Subdevice Slave handle\n', '\n', '``hdl``\n', ' embedded :c:type:`struct v4l2_ctrl_handler <v4l2_ctrl_handler>`\n', '\n', '``tvp514x_regs``\n', " copy of hw's regs with preset values.\n", '\n', '``pdata``\n', ' Board specific\n', '\n', '``ver``\n', ' Chip version\n', '\n', '``streaming``\n', ' TVP5146/47 decoder streaming - enabled or disabled.\n', '\n', '``pix``\n', ' Current pixel format\n', '\n', '``num_fmts``\n', ' Number of formats\n', '\n', '``fmt_list``\n', ' Format list\n', '\n', '``current_std``\n', ' Current standard\n', '\n', '``num_stds``\n', ' Number of standards\n', '\n', '``std_list``\n', ' Standards list\n', '\n', '``input``\n', ' Input routing at chip level\n', '\n', '``output``\n', ' Output routing at chip level\n', '\n', '``pad``\n', ' subdev media pad associated with the decoder\n', '\n', '``format``\n', ' media bus frame format\n', '\n', '``int_seq``\n', " driver's register init sequence\n", '\n', '\n'] | :: struct tvp514x_decoder { struct v4l2_subdev sd; struct v4l2_ctrl_handler hdl; struct tvp514x_reg tvp514x_regs[ARRAY_SIZE(tvp514x_reg_list_default)]; const struct tvp514x_platform_data *pdata; int ver; int streaming; struct v4l2_pix_format pix; int num_fmts; const struct v4l2_fmtdesc *fmt_list; enum tvp514x_std current_std; int num_stds; const struct tvp514x_std_info *std_list; u32 input; u32 output; struct media_pad pad; struct v4l2_mbus_framefmt format; struct tvp514x_reg *int_seq; };
1476 | adv748x_ports | Device tree port number definitions | The ADV748X ports define the mapping between subdevices and the device tree specification |  |  | ``ADV748X_PORT_AIN0`` *undescribed* ``ADV748X_PORT_AIN1`` *undescribed* ``ADV748X_PORT_AIN2`` *undescribed* ``ADV748X_PORT_AIN3`` *undescribed* ``ADV748X_PORT_AIN4`` *undescribed* ``ADV748X_PORT_AIN5`` *undescribed* ``ADV748X_PORT_AIN6`` *undescribed* ``ADV748X_PORT_AIN7`` *undescribed* ``ADV748X_PORT_HDMI`` *undescribed* ``ADV748X_PORT_TTL`` *undescribed* ``ADV748X_PORT_TXA`` *undescribed* ``ADV748X_PORT_TXB`` *undescribed* ``ADV748X_PORT_MAX`` *undescribed*
1477 | adv748x_state | State of ADV748X | **i2c_addresses** I2C Page addresses **i2c_clients** I2C clients for the page accesses **regmap** regmap configuration pages. | ['\n', '``dev``\n', ' (OF) device\n', '\n', '``client``\n', ' I2C client\n', '\n', '``mutex``\n', ' protect global state\n', '\n', '``endpoints``\n', ' parsed device node endpoints for each port\n', '\n', '``hdmi``\n', ' state of HDMI receiver context\n', '\n', '``afe``\n', ' state of AFE receiver context\n', '\n', '``txa``\n', ' state of TXA transmitter context\n', '\n', '``txb``\n', ' state of TXB transmitter context\n', '\n', '\n'] | :: struct adv748x_state { struct device *dev; struct i2c_client *client; struct mutex mutex; struct device_node *endpoints[ADV748X_PORT_MAX]; struct i2c_client *i2c_clients[ADV748X_PAGE_MAX]; struct regmap *regmap[ADV748X_PAGE_MAX]; struct adv748x_hdmi hdmi; struct adv748x_afe afe; struct adv748x_csi2 txa; struct adv748x_csi2 txb; };
1478 | adv748x_reg_value | Register write instruction |  | ['\n', '``page``\n', ' Regmap page identifier\n', '\n', '``reg``\n', ' I2C register\n', '\n', '``value``\n', ' value to write to **page** at **reg**\n', '\n', '\n', '\n', '\n'] | :: struct adv748x_reg_value { u8 page; u8 reg; u8 value; };
1479 | smiapp_quirk | quirks for sensors that deviate from SMIA++ standard |  | ['\n', '``limits``\n', " Replace sensor->limits with values which can't be read from\n", ' sensor registers. Called the first time the sensor is powered up.\n', '\n', '``post_poweron``\n', ' Called always after the sensor has been fully powered on.\n', '\n', '``pre_streamon``\n', ' Called just before streaming is enabled.\n', '\n', '``pll_flags``\n', ' Return flags for the PLL calculator.\n', '\n', '``init``\n', ' Quirk initialisation, called the last in probe(). This is\n', ' also appropriate for adding sensor specific controls, for instance.\n', '\n', '``reg_access``\n', ' Register access quirk. The quirk may divert the access\n', ' to another register, or no register at all.\n', '\n', '\n', '**Return**\n', '\n', '0 on success, -ENOIOCTLCMD if no register\n', ' access may be done by the caller (default read\n', ' value is zero), else negative error code on error\n', '\n', '\n', '\n'] | :: struct smiapp_quirk { int (*limits)(struct smiapp_sensor *sensor); int (*post_poweron)(struct smiapp_sensor *sensor); int (*pre_streamon)(struct smiapp_sensor *sensor); int (*post_streamoff)(struct smiapp_sensor *sensor); unsigned long (*pll_flags)(struct smiapp_sensor *sensor); int (*init)(struct smiapp_sensor *sensor); int (*reg_access)(struct smiapp_sensor *sensor, bool write, u32 *reg, u32 *val); unsigned long flags; };
1480 | tvp514x_reg | Structure for TVP5146/47 register initialization values **token** - Token: TOK_WRITE, TOK_TERM etc.. **reg** - Register offset **val** - Register Value for TOK_WRITE or delay in ms for TOK_DELAY |  | ['\n', '\n', '\n', '\n'] | :: struct tvp514x_reg { u8 token; u8 reg; u32 val; };
1481 | cx25840_state | a device instance private data |  | ['\n', '``c``\n', ' i2c_client struct representing this device\n', '\n', '``sd``\n', ' our V4L2 sub-device\n', '\n', '``hdl``\n', ' our V4L2 control handler\n', '\n', '``{unnamed_struct}``\n', ' anonymous\n', '\n', '``volume``\n', ' audio volume V4L2 control (non-cx2583x devices only)\n', '\n', '``mute``\n', ' audio mute V4L2 control (non-cx2583x devices only)\n', '\n', '``pvr150_workaround``\n', ' whether we enable workaround for Hauppauge PVR150\n', ' hardware bug (audio dropping out)\n', '\n', '``generic_mode``\n', ' whether we disable ivtv-specific hacks\n', ' this mode gets turned on when the bridge driver calls\n', ' cx25840 subdevice init core op\n', '\n', '``radio``\n', ' set if we are currently in the radio mode, otherwise\n', ' the current mode is non-radio (that is, video)\n', '\n', '``std``\n', ' currently set video standard\n', '\n', '``vid_input``\n', ' currently set video input\n', '\n', '``vid_config``\n', ' currently set video output configuration\n', ' only used in the generic mode\n', '\n', '``aud_input``\n', ' currently set audio input\n', '\n', '``audclk_freq``\n', ' currently set audio sample rate\n', '\n', '``audmode``\n', ' currently set audio mode (when in non-radio mode)\n', '\n', '``vbi_line_offset``\n', ' vbi line number offset\n', '\n', '``id``\n', ' exact device model\n', '\n', '``rev``\n', ' raw device id read from the chip\n', '\n', '``is_initialized``\n', ' whether we have already loaded firmware into the chip\n', ' and initialized it\n', '\n', '``vbi_regs_offset``\n', ' offset of vbi regs\n', '\n', '``fw_wait``\n', ' wait queue to wake an initialization function up when\n', ' firmware loading (on a separate workqueue) finishes\n', '\n', '``fw_work``\n', ' a work that actually loads the firmware on a separate\n', ' workqueue\n', '\n', '``ir_state``\n', ' a pointer to chip IR controller private data\n', '\n', '``pads``\n', ' array of supported chip pads (currently only a stub)\n', '\n', '\n'] | :: struct cx25840_state { struct i2c_client *c; struct v4l2_subdev sd; struct v4l2_ctrl_handler hdl; struct { struct v4l2_ctrl *volume; struct v4l2_ctrl *mute; }; int pvr150_workaround; bool generic_mode; int radio; v4l2_std_id std; enum cx25840_video_input vid_input; u32 vid_config; enum cx25840_audio_input aud_input; u32 audclk_freq; int audmode; int vbi_line_offset; enum cx25840_model id; u32 rev; int is_initialized; unsigned int vbi_regs_offset; wait_queue_head_t fw_wait; struct work_struct fw_work; struct cx25840_ir_state *ir_state; #if defined(CONFIG_MEDIA_CONTROLLER); struct media_pad pads[CX25840_NUM_PADS]; #endif; };
1482 | lm3560_flash |  |  | ['\n', '``dev``\n', ' pointer to :c:type:`struct device <device>`\n', '\n', '``pdata``\n', ' platform data\n', '\n', '``regmap``\n', ' reg. map for i2c\n', '\n', '``lock``\n', ' muxtex for serial access.\n', '\n', '``led_mode``\n', ' V4L2 LED mode\n', '\n', '``ctrls_led``\n', ' V4L2 controls\n', '\n', '``subdev_led``\n', ' V4L2 subdev\n', '\n', '\n'] | :: struct lm3560_flash { struct device *dev; struct lm3560_platform_data *pdata; struct regmap *regmap; struct mutex lock; enum v4l2_flash_led_mode led_mode; struct v4l2_ctrl_handler ctrls_led[LM3560_LED_MAX]; struct v4l2_subdev subdev_led[LM3560_LED_MAX]; };
1483 | icm | Internal connection manager private data |  | ['\n', '``request_lock``\n', ' Makes sure only one message is send to ICM at time\n', '\n', '``rescan_work``\n', ' Work used to rescan the surviving switches after resume\n', '\n', '``upstream_port``\n', ' Pointer to the PCIe upstream port this host\n', ' controller is connected. This is only set for systems\n', ' where ICM needs to be started manually\n', '\n', '``max_boot_acl``\n', ' Maximum number of preboot ACL entries (``0`` if not supported)\n', '\n', '``vnd_cap``\n', ' Vendor defined capability where PCIe2CIO mailbox resides\n', ' (only set when **upstream_port** is not ``NULL``)\n', '\n', '``safe_mode``\n', ' ICM is in safe mode\n', '\n', '``rpm``\n', ' Does the controller support runtime PM (RTD3)\n', '\n', '``can_upgrade_nvm``\n', ' Can the NVM firmware be upgrade on this controller\n', '\n', '``veto``\n', ' Is RTD3 veto in effect\n', '\n', '``is_supported``\n', ' Checks if we can support ICM on this controller\n', '\n', '``cio_reset``\n', ' Trigger CIO reset\n', '\n', '``get_mode``\n', ' Read and return the ICM firmware mode (optional)\n', '\n', '``get_route``\n', ' Find a route string for given switch\n', '\n', '``save_devices``\n', ' Ask ICM to save devices to ACL when suspending (optional)\n', '\n', '``driver_ready``\n', ' Send driver ready message to ICM\n', '\n', '``set_uuid``\n', ' Set UUID for the root switch (optional)\n', '\n', '``device_connected``\n', ' Handle device connected ICM message\n', '\n', '``device_disconnected``\n', ' Handle device disconnected ICM message\n', ' **xdomain_connected** - Handle XDomain connected ICM message\n', ' **xdomain_disconnected** - Handle XDomain disconnected ICM message\n', '\n', '``rtd3_veto``\n', ' Handle RTD3 veto notification ICM message\n', '\n', '\n'] | :: struct icm { struct mutex request_lock; struct delayed_work rescan_work; struct pci_dev *upstream_port; size_t max_boot_acl; int vnd_cap; bool safe_mode; bool rpm; bool can_upgrade_nvm; bool veto; bool (*is_supported)(struct tb *tb); int (*cio_reset)(struct tb *tb); int (*get_mode)(struct tb *tb); int (*get_route)(struct tb *tb, u8 link, u8 depth, u64 *route); void (*save_devices)(struct tb *tb); int (*driver_ready)(struct tb *tb,enum tb_security_level *security_level, size_t *nboot_acl, bool *rpm); void (*set_uuid)(struct tb *tb); void (*device_connected)(struct tb *tb, const struct icm_pkg_header *hdr); void (*device_disconnected)(struct tb *tb, const struct icm_pkg_header *hdr); void (*xdomain_connected)(struct tb *tb, const struct icm_pkg_header *hdr); void (*xdomain_disconnected)(struct tb *tb, const struct icm_pkg_header *hdr); void (*rtd3_veto)(struct tb *tb, const struct icm_pkg_header *hdr); };
1484 | ring_desc | TX/RX ring entry | For TX set length/eof/sof. For RX length/eof/sof are set by the NHI. | ['\n', '\n'] | :: struct ring_desc { u64 phys; u32 length:12; u32 eof:4; u32 sof:4; enum ring_desc_flags flags:12; u32 time; };
1485 | icl_lc_mailbox_cmd | ICL specific LC mailbox commands |  |  |  | ``ICL_LC_GO2SX`` Ask LC to enter Sx without wake ``ICL_LC_GO2SX_NO_WAKE`` Ask LC to enter Sx with wake ``ICL_LC_PREPARE_FOR_RESET`` Prepare LC for reset
1486 | tb_cap_extended_short | Switch extended short capability |  | ['\n', '``next``\n', ' Pointer to the next capability. If **next** and **length** are zero\n', ' then we have a long cap.\n', '\n', '``cap``\n', ' Base capability ID (see :c:type:`enum tb_switch_cap <tb_switch_cap>`)\n', '\n', '``vsec_id``\n', ' Vendor specific capability ID (see :c:type:`enum switch_vse_cap <switch_vse_cap>`)\n', '\n', '``length``\n', ' Length of this capability\n', '\n', '\n', '\n', '\n'] | :: struct tb_cap_extended_short { u8 next; u8 cap; u8 vsec_id; u8 length; };
1487 | tb_cap_extended_long | Switch extended long capability |  | ['\n', '``zero1``\n', ' This field should be zero\n', '\n', '``cap``\n', ' Base capability ID (see :c:type:`enum tb_switch_cap <tb_switch_cap>`)\n', '\n', '``vsec_id``\n', ' Vendor specific capability ID (see :c:type:`enum switch_vse_cap <switch_vse_cap>`)\n', '\n', '``zero2``\n', ' This field should be zero\n', '\n', '``next``\n', ' Pointer to the next capability\n', '\n', '``length``\n', ' Length of this capability\n', '\n', '\n'] | :: struct tb_cap_extended_long { u8 zero1; u8 cap; u8 vsec_id; u8 zero2; u16 next; u16 length; };
1488 | tb_switch_nvm | Structure holding switch NVM information |  | ['\n', '``major``\n', ' Major version number of the active NVM portion\n', '\n', '``minor``\n', ' Minor version number of the active NVM portion\n', '\n', '``id``\n', ' Identifier used with both NVM portions\n', '\n', '``active``\n', ' Active portion NVMem device\n', '\n', '``non_active``\n', ' Non-active portion NVMem device\n', '\n', '``buf``\n', ' Buffer where the NVM image is stored before it is written to\n', ' the actual NVM flash device\n', '\n', '``buf_data_size``\n', ' Number of bytes actually consumed by the new NVM\n', ' image\n', '\n', '``authenticating``\n', ' The switch is authenticating the new NVM\n', '\n', '\n', '\n', '\n'] | :: struct tb_switch_nvm { u8 major; u8 minor; int id; struct nvmem_device *active; struct nvmem_device *non_active; void *buf; size_t buf_data_size; bool authenticating; };
1489 | tb_switch | a thunderbolt switch | When the switch is being added or removed to the domain (other switches) you need to have domain lock held. | ['\n', '``dev``\n', ' Device for the switch\n', '\n', '``config``\n', ' Switch configuration\n', '\n', '``ports``\n', ' Ports in this switch\n', '\n', '``dma_port``\n', ' If the switch has port supporting DMA configuration based\n', ' mailbox this will hold the pointer to that (``NULL``\n', ' otherwise). If set it also means the switch has\n', ' upgradeable NVM.\n', '\n', '``tb``\n', ' Pointer to the domain the switch belongs to\n', '\n', '``uid``\n', ' Unique ID of the switch\n', '\n', '``uuid``\n', ' UUID of the switch (or ``NULL`` if not supported)\n', '\n', '``vendor``\n', ' Vendor ID of the switch\n', '\n', '``device``\n', ' Device ID of the switch\n', '\n', '``vendor_name``\n', ' Name of the vendor (or ``NULL`` if not known)\n', '\n', '``device_name``\n', ' Name of the device (or ``NULL`` if not known)\n', '\n', '``generation``\n', ' Switch Thunderbolt generation\n', '\n', '``cap_plug_events``\n', ' Offset to the plug events capability (``0`` if not found)\n', '\n', '``cap_lc``\n', ' Offset to the link controller capability (``0`` if not found)\n', '\n', '``is_unplugged``\n', ' The switch is going away\n', '\n', '``drom``\n', ' DROM of the switch (``NULL`` if not found)\n', '\n', '``nvm``\n', ' Pointer to the NVM if the switch has one (``NULL`` otherwise)\n', '\n', '``no_nvm_upgrade``\n', ' Prevent NVM upgrade of this switch\n', '\n', '``safe_mode``\n', ' The switch is in safe-mode\n', '\n', '``boot``\n', ' Whether the switch was already authorized on boot or not\n', '\n', '``rpm``\n', ' The switch supports runtime PM\n', '\n', '``authorized``\n', ' Whether the switch is authorized by user or policy\n', '\n', '``security_level``\n', ' Switch supported security level\n', '\n', '``key``\n', ' Contains the key used to challenge the device or ``NULL`` if not\n', ' supported. Size of the key is ``TB_SWITCH_KEY_SIZE``.\n', '\n', '``connection_id``\n', ' Connection ID used with ICM messaging\n', '\n', '``connection_key``\n', ' Connection key used with ICM messaging\n', '\n', '``link``\n', ' Root switch link this switch is connected (ICM only)\n', '\n', '``depth``\n', ' Depth in the chain this switch is connected (ICM only)\n', '\n', '``rpm_complete``\n', ' Completion used to wait for runtime resume to\n', ' complete (ICM only)\n', '\n', '\n'] | :: struct tb_switch { struct device dev; struct tb_regs_switch_header config; struct tb_port *ports; struct tb_dma_port *dma_port; struct tb *tb; u64 uid; uuid_t *uuid; u16 vendor; u16 device; const char *vendor_name; const char *device_name; unsigned int generation; int cap_plug_events; int cap_lc; bool is_unplugged; u8 *drom; struct tb_switch_nvm *nvm; bool no_nvm_upgrade; bool safe_mode; bool boot; bool rpm; unsigned int authorized; enum tb_security_level security_level; u8 *key; u8 connection_id; u8 connection_key; u8 link; u8 depth; struct completion rpm_complete; };
1490 | tb_port | a thunderbolt port, part of a tb_switch |  | ['\n', '``config``\n', ' Cached port configuration read from registers\n', '\n', '``sw``\n', ' Switch the port belongs to\n', '\n', '``remote``\n', ' Remote port (``NULL`` if not connected)\n', '\n', '``xdomain``\n', ' Remote host (``NULL`` if not connected)\n', '\n', '``cap_phy``\n', ' Offset, zero if not found\n', '\n', '``cap_adap``\n', ' Offset of the adapter specific capability (``0`` if not present)\n', '\n', '``port``\n', ' Port number on switch\n', '\n', '``disabled``\n', ' Disabled by eeprom\n', '\n', '``dual_link_port``\n', ' If the switch is connected using two ports, points\n', ' to the other port.\n', '\n', '``link_nr``\n', ' Is this primary or secondary port on the dual_link.\n', '\n', '``in_hopids``\n', ' Currently allocated input HopIDs\n', '\n', '``out_hopids``\n', ' Currently allocated output HopIDs\n', '\n', '\n', '\n', '\n'] | :: struct tb_port { struct tb_regs_port_header config; struct tb_switch *sw; struct tb_port *remote; struct tb_xdomain *xdomain; int cap_phy; int cap_adap; u8 port; bool disabled; struct tb_port *dual_link_port; u8 link_nr:1; struct ida in_hopids; struct ida out_hopids; };
1491 | tb_path_hop | routing information for a tb_path | Hop configuration is always done on the IN port of a switch. in_port and out_port have to be on the same switch. Packets arriving on in_port with "hop" = in_hop_index will get routed to through out_port. The next hop to take (on out_port->remote) is determined by next_hop_index. When routing packet to another switch (out->remote is set) the **next_hop_index** must match the **in_hop_index** of that next hop to make routing possible. in_counter_index is the index of a counter (in TB_CFG_COUNTERS) on the in port. | ['\n', '``in_port``\n', ' Ingress port of a switch\n', '\n', '``out_port``\n', ' Egress port of a switch where the packet is routed out\n', ' (must be on the same switch than **in_port**)\n', '\n', '``in_hop_index``\n', ' HopID where the path configuration entry is placed in\n', ' the path config space of **in_port**.\n', '\n', '``in_counter_index``\n', ' Used counter index (not used in the driver\n', ' currently, ``-1`` to disable)\n', '\n', '``next_hop_index``\n', ' HopID of the packet when it is routed out from **out_port**\n', '\n', '``initial_credits``\n', ' Number of initial flow control credits allocated for\n', ' the path\n', '\n', '\n'] | :: struct tb_path_hop { struct tb_port *in_port; struct tb_port *out_port; int in_hop_index; int in_counter_index; int next_hop_index; unsigned int initial_credits; };
1492 | tb_path_port | path options mask |  |  |  | ``TB_PATH_NONE`` Do not activate on any hop on path ``TB_PATH_SOURCE`` Activate on the first hop (out of src) ``TB_PATH_INTERNAL`` Activate on the intermediate hops (not the first/last) ``TB_PATH_DESTINATION`` Activate on the last hop (into dst) ``TB_PATH_ALL`` Activate on all hops on the path
1493 | tb_path | a unidirectional path between two ports | A path consists of a number of hops (see :c:type:`struct tb_path_hop <tb_path_hop>`). To establish a PCIe tunnel two paths have to be created between the two PCIe ports. | ['\n', '``tb``\n', ' Pointer to the domain structure\n', '\n', '``name``\n', ' Name of the path (used for debugging)\n', '\n', '``nfc_credits``\n', ' Number of non flow controlled credits allocated for the path\n', '\n', '``ingress_shared_buffer``\n', ' Shared buffering used for ingress ports on the path\n', '\n', '``egress_shared_buffer``\n', ' Shared buffering used for egress ports on the path\n', '\n', '``ingress_fc_enable``\n', ' Flow control for ingress ports on the path\n', '\n', '``egress_fc_enable``\n', ' Flow control for egress ports on the path\n', '\n', '``priority``\n', ' Priority group if the path\n', '\n', '``weight``\n', ' Weight of the path inside the priority group\n', '\n', '``drop_packages``\n', ' Drop packages from queue tail or head\n', '\n', '``activated``\n', ' Is the path active\n', '\n', '``clear_fc``\n', ' Clear all flow control from the path config space entries\n', ' when deactivating this path\n', '\n', '``hops``\n', ' Path hops\n', '\n', '``path_length``\n', ' How many hops the path uses\n', '\n', '\n'] | :: struct tb_path { struct tb *tb; const char *name; int nfc_credits; enum tb_path_port ingress_shared_buffer; enum tb_path_port egress_shared_buffer; enum tb_path_port ingress_fc_enable; enum tb_path_port egress_fc_enable; unsigned int priority:3; int weight:4; bool drop_packages; bool activated; bool clear_fc; struct tb_path_hop *hops; int path_length; };
1494 | tb_cm_ops | Connection manager specific operations vector |  | ['\n', '``driver_ready``\n', ' Called right after control channel is started. Used by\n', ' ICM to send driver ready message to the firmware.\n', '\n', '``start``\n', ' Starts the domain\n', '\n', '``stop``\n', ' Stops the domain\n', '\n', '``suspend_noirq``\n', ' Connection manager specific suspend_noirq\n', '\n', '``resume_noirq``\n', ' Connection manager specific resume_noirq\n', '\n', '``suspend``\n', ' Connection manager specific suspend\n', '\n', '``complete``\n', ' Connection manager specific complete\n', '\n', '``runtime_suspend``\n', ' Connection manager specific runtime_suspend\n', '\n', '``runtime_resume``\n', ' Connection manager specific runtime_resume\n', '\n', '``runtime_suspend_switch``\n', ' Runtime suspend a switch\n', '\n', '``runtime_resume_switch``\n', ' Runtime resume a switch\n', '\n', '``handle_event``\n', ' Handle thunderbolt event\n', '\n', '``get_boot_acl``\n', ' Get boot ACL list\n', '\n', '``set_boot_acl``\n', ' Set boot ACL list\n', '\n', '``approve_switch``\n', ' Approve switch\n', '\n', '``add_switch_key``\n', ' Add key to switch\n', '\n', '``challenge_switch_key``\n', ' Challenge switch using key\n', '\n', '``disconnect_pcie_paths``\n', ' Disconnects PCIe paths before NVM update\n', '\n', '``approve_xdomain_paths``\n', ' Approve (establish) XDomain DMA paths\n', '\n', '``disconnect_xdomain_paths``\n', ' Disconnect XDomain DMA paths\n', '\n', '\n'] | :: struct tb_cm_ops { int (*driver_ready)(struct tb *tb); int (*start)(struct tb *tb); void (*stop)(struct tb *tb); int (*suspend_noirq)(struct tb *tb); int (*resume_noirq)(struct tb *tb); int (*suspend)(struct tb *tb); void (*complete)(struct tb *tb); int (*runtime_suspend)(struct tb *tb); int (*runtime_resume)(struct tb *tb); int (*runtime_suspend_switch)(struct tb_switch *sw); int (*runtime_resume_switch)(struct tb_switch *sw); void (*handle_event)(struct tb *tb, enum tb_cfg_pkg_type, const void *buf, size_t size); int (*get_boot_acl)(struct tb *tb, uuid_t *uuids, size_t nuuids); int (*set_boot_acl)(struct tb *tb, const uuid_t *uuids, size_t nuuids); int (*approve_switch)(struct tb *tb, struct tb_switch *sw); int (*add_switch_key)(struct tb *tb, struct tb_switch *sw); int (*challenge_switch_key)(struct tb *tb, struct tb_switch *sw, const u8 *challenge, u8 *response); int (*disconnect_pcie_paths)(struct tb *tb); int (*approve_xdomain_paths)(struct tb *tb, struct tb_xdomain *xd); int (*disconnect_xdomain_paths)(struct tb *tb, struct tb_xdomain *xd); };
1495 | tb_dma_port | DMA control port |  | ['\n', '``sw``\n', ' Switch the DMA port belongs to\n', '\n', '``port``\n', ' Switch port number where DMA capability is found\n', '\n', '``base``\n', ' Start offset of the mailbox registers\n', '\n', '``buf``\n', ' Temporary buffer to store a single block\n', '\n', '\n'] | :: struct tb_dma_port { struct tb_switch *sw; u8 port; u32 base; u8 *buf; };
1496 | tb_cfg_request | Control channel request | An arbitrary request over Thunderbolt control channel. For standard control channel message, one should use tb_cfg_read/write() and friends if possible. | ['\n', '``kref``\n', ' Reference count\n', '\n', '``ctl``\n', ' Pointer to the control channel structure. Only set when the\n', ' request is queued.\n', '\n', '``request_size``\n', ' Size of the request packet (in bytes)\n', '\n', '``request_type``\n', ' Type of the request packet\n', '\n', '``response``\n', ' Response is stored here\n', '\n', '``response_size``\n', ' Maximum size of one response packet\n', '\n', '``response_type``\n', ' Expected type of the response packet\n', '\n', '``npackets``\n', ' Number of packets expected to be returned with this request\n', '\n', '``match``\n', ' Function used to match the incoming packet\n', '\n', '``copy``\n', ' Function used to copy the incoming packet to **response**\n', '\n', '``callback``\n', ' Callback called when the request is finished successfully\n', '\n', '``callback_data``\n', ' Data to be passed to **callback**\n', '\n', '``flags``\n', ' Flags for the request\n', '\n', '``work``\n', ' Work item used to complete the request\n', '\n', '``result``\n', ' Result after the request has been completed\n', '\n', '``list``\n', ' Requests are queued using this field\n', '\n', '\n'] | :: struct tb_cfg_request { struct kref kref; struct tb_ctl *ctl; const void *request; size_t request_size; enum tb_cfg_pkg_type request_type; void *response; size_t response_size; enum tb_cfg_pkg_type response_type; size_t npackets; bool (*match)(const struct tb_cfg_request *req, const struct ctl_pkg *pkg); bool (*copy)(struct tb_cfg_request *req, const struct ctl_pkg *pkg); void (*callback)(void *callback_data); void *callback_data; unsigned long flags; struct work_struct work; struct tb_cfg_result result; struct list_head list; };
1497 | tb_nhi_ops | NHI specific optional operations |  | ['\n', '``init``\n', ' NHI specific initialization\n', '\n', '``suspend_noirq``\n', ' NHI specific suspend_noirq hook\n', '\n', '``resume_noirq``\n', ' NHI specific resume_noirq hook\n', '\n', '``runtime_suspend``\n', ' NHI specific runtime_suspend hook\n', '\n', '``runtime_resume``\n', ' NHI specific runtime_resume hook\n', '\n', '``shutdown``\n', ' NHI specific shutdown\n', '\n', '\n'] | :: struct tb_nhi_ops { int (*init)(struct tb_nhi *nhi); int (*suspend_noirq)(struct tb_nhi *nhi, bool wakeup); int (*resume_noirq)(struct tb_nhi *nhi); int (*runtime_suspend)(struct tb_nhi *nhi); int (*runtime_resume)(struct tb_nhi *nhi); void (*shutdown)(struct tb_nhi *nhi); };
1498 | tb_tunnel | Tunnel between two ports |  | ['\n', '``tb``\n', ' Pointer to the domain\n', '\n', '``src_port``\n', ' Source port of the tunnel\n', '\n', '``dst_port``\n', ' Destination port of the tunnel. For discovered incomplete\n', ' tunnels may be ``NULL`` or null adapter port instead.\n', '\n', '``paths``\n', ' All paths required by the tunnel\n', '\n', '``npaths``\n', ' Number of paths in **paths**\n', '\n', '``init``\n', ' Optional tunnel specific initialization\n', '\n', '``activate``\n', ' Optional tunnel specific activation/deactivation\n', '\n', '``list``\n', ' Tunnels are linked using this field\n', '\n', '``type``\n', ' Type of the tunnel\n', '\n', '\n'] | :: struct tb_tunnel { struct tb *tb; struct tb_port *src_port; struct tb_port *dst_port; struct tb_path **paths; size_t npaths; int (*init)(struct tb_tunnel *tunnel); int (*activate)(struct tb_tunnel *tunnel, bool activate); struct list_head list; enum tb_tunnel_type type; };
1499 | tb_ctl | thunderbolt control channel |  | ['\n', '\n'] | :: struct tb_ctl { struct tb_nhi *nhi; struct tb_ring *tx; struct tb_ring *rx; struct dma_pool *frame_pool; struct ctl_pkg *rx_packets[TB_CTL_RX_PKG_COUNT]; struct mutex request_queue_lock; struct list_head request_queue; bool running; event_cb callback; void *callback_data; };
1500 | tb_cm | Simple Thunderbolt connection manager |  | ['\n', '``tunnel_list``\n', ' List of active tunnels\n', '\n', '``hotplug_active``\n', ' tb_handle_hotplug will stop progressing plug\n', ' events and exit if this is not set (it needs to\n', ' acquire the lock one more time). Used to drain wq\n', ' after cfg has been paused.\n', '\n', '\n'] | :: struct tb_cm { struct list_head tunnel_list; bool hotplug_active; };
1501 | mvebu_a3700_utmi_caps | PHY capabilities |  | ['\n', '``usb32``\n', ' Flag indicating which PHY is in use (impacts the register map):\n', ' - The UTMI PHY wired to the USB3/USB2 controller (otg)\n', ' - The UTMI PHY wired to the USB2 controller (host only)\n', '\n', '``ops``\n', ' PHY operations\n', '\n', '\n', '\n', '\n'] | :: struct mvebu_a3700_utmi_caps { int usb32; const struct phy_ops *ops; };
1502 | mvebu_a3700_utmi | PHY driver data |  | ['\n', '``regs``\n', ' PHY registers\n', '\n', '``caps``\n', ' PHY capabilities\n', '\n', '``phy``\n', ' PHY handle\n', '\n', '\n', '\n', '\n'] | :: struct mvebu_a3700_utmi { void __iomem *regs; struct regmap *usb_misc; const struct mvebu_a3700_utmi_caps *caps; struct phy *phy; };
1503 | usb_chg_state | Different states involved in USB charger detection. |  |  |  | ``USB_CHG_STATE_UNDEFINED`` USB charger is not connected or detection process is not yet started. ``USB_CHG_STATE_WAIT_FOR_DCD`` Waiting for Data pins contact. ``USB_CHG_STATE_DCD_DONE`` Data pin contact is detected. ``USB_CHG_STATE_PRIMARY_DONE`` Primary detection is completed (Detects between SDP and DCP/CDP). ``USB_CHG_STATE_SECONDARY_DONE`` Secondary detection is completed (Detects between DCP and CDP). ``USB_CHG_STATE_DETECTED`` USB charger type is determined.
1504 | rockchip_chg_det_reg | usb charger detect registers |  | ['\n', '``cp_det``\n', ' charging port detected successfully.\n', '\n', '``dcp_det``\n', ' dedicated charging port detected successfully.\n', '\n', '``dp_det``\n', ' assert data pin connect successfully.\n', '\n', '``idm_sink_en``\n', ' open dm sink curren.\n', '\n', '``idp_sink_en``\n', ' open dp sink current.\n', '\n', '``idp_src_en``\n', ' open dm source current.\n', '\n', '``rdm_pdwn_en``\n', ' open dm pull down resistor.\n', '\n', '``vdm_src_en``\n', ' open dm voltage source.\n', '\n', '``vdp_src_en``\n', ' open dp voltage source.\n', '\n', '``opmode``\n', ' utmi operational mode.\n', '\n', '\n', '\n', '\n'] | :: struct rockchip_chg_det_reg { struct usb2phy_reg cp_det; struct usb2phy_reg dcp_det; struct usb2phy_reg dp_det; struct usb2phy_reg idm_sink_en; struct usb2phy_reg idp_sink_en; struct usb2phy_reg idp_src_en; struct usb2phy_reg rdm_pdwn_en; struct usb2phy_reg vdm_src_en; struct usb2phy_reg vdp_src_en; struct usb2phy_reg opmode; };
1505 | rockchip_usb2phy_port_cfg | usb-phy port configuration. |  | ['\n', '``phy_sus``\n', ' phy suspend register.\n', '\n', '``bvalid_det_en``\n', ' vbus valid rise detection enable register.\n', '\n', '``bvalid_det_st``\n', ' vbus valid rise detection status register.\n', '\n', '``bvalid_det_clr``\n', ' vbus valid rise detection clear register.\n', '\n', '``ls_det_en``\n', ' linestate detection enable register.\n', '\n', '``ls_det_st``\n', ' linestate detection state register.\n', '\n', '``ls_det_clr``\n', ' linestate detection clear register.\n', '\n', '``utmi_avalid``\n', ' utmi vbus avalid status register.\n', '\n', '``utmi_bvalid``\n', ' utmi vbus bvalid status register.\n', '\n', '``utmi_ls``\n', ' utmi linestate state register.\n', '\n', '``utmi_hstdet``\n', ' utmi host disconnect register.\n', '\n', '\n', '\n', '\n'] | :: struct rockchip_usb2phy_port_cfg { struct usb2phy_reg phy_sus; struct usb2phy_reg bvalid_det_en; struct usb2phy_reg bvalid_det_st; struct usb2phy_reg bvalid_det_clr; struct usb2phy_reg ls_det_en; struct usb2phy_reg ls_det_st; struct usb2phy_reg ls_det_clr; struct usb2phy_reg utmi_avalid; struct usb2phy_reg utmi_bvalid; struct usb2phy_reg utmi_ls; struct usb2phy_reg utmi_hstdet; };
1506 | rockchip_usb2phy_cfg | usb-phy configuration. |  | ['\n', '``reg``\n', ' the address offset of grf for usb-phy config.\n', '\n', '``num_ports``\n', ' specify how many ports that the phy has.\n', '\n', '``clkout_ctl``\n', ' keep on/turn off output clk of phy.\n', '\n', '``port_cfgs``\n', ' usb-phy port configurations.\n', '\n', '``chg_det``\n', ' charger detection registers.\n', '\n', '\n', '\n', '\n'] | :: struct rockchip_usb2phy_cfg { unsigned int reg; unsigned int num_ports; struct usb2phy_reg clkout_ctl; const struct rockchip_usb2phy_port_cfg port_cfgs[USB2PHY_NUM_PORTS]; const struct rockchip_chg_det_reg chg_det; };
1507 | rockchip_usb2phy_port | usb-phy port data. |  | ['\n', '``phy``\n', ' generic phy.\n', '\n', '``port_id``\n', ' flag for otg port or host port.\n', '\n', '``suspended``\n', ' phy suspended flag.\n', '\n', '``vbus_attached``\n', ' otg device vbus status.\n', '\n', '``bvalid_irq``\n', ' IRQ number assigned for vbus valid rise detection.\n', '\n', '``ls_irq``\n', ' IRQ number assigned for linestate detection.\n', '\n', '``otg_mux_irq``\n', ' IRQ number which multiplex otg-id/otg-bvalid/linestate\n', ' irqs to one irq in otg-port.\n', '\n', '``mutex``\n', ' for register updating in sm_work.\n', '\n', '``chg_work``\n', ' charge detect work.\n', '\n', '``otg_sm_work``\n', ' OTG state machine work.\n', '\n', '``sm_work``\n', ' HOST state machine work.\n', '\n', '``port_cfg``\n', ' port register configuration, assigned by driver data.\n', '\n', '``event_nb``\n', ' hold event notification callback.\n', '\n', '``state``\n', ' define OTG enumeration states before device reset.\n', '\n', '``mode``\n', ' the dr_mode of the controller.\n', '\n', '\n', '\n', '\n'] | :: struct rockchip_usb2phy_port { struct phy *phy; unsigned int port_id; bool suspended; bool vbus_attached; int bvalid_irq; int ls_irq; int otg_mux_irq; struct mutex mutex; struct delayed_work chg_work; struct delayed_work otg_sm_work; struct delayed_work sm_work; const struct rockchip_usb2phy_port_cfg *port_cfg; struct notifier_block event_nb; enum usb_otg_state state; enum usb_dr_mode mode; };
1508 | rockchip_usb2phy | usb2.0 phy driver data. |  | ['\n', '``dev``\n', ' pointer to device.\n', '\n', '``grf``\n', ' General Register Files regmap.\n', '\n', '``usbgrf``\n', ' USB General Register Files regmap.\n', '\n', '``clk``\n', ' clock struct of phy input clk.\n', '\n', '``clk480m``\n', ' clock struct of phy output clk.\n', '\n', '``clk480m_hw``\n', ' clock struct of phy output clk management.\n', '\n', '``chg_state``\n', ' states involved in USB charger detection.\n', '\n', '``chg_type``\n', ' USB charger types.\n', '\n', '``dcd_retries``\n', ' The retry count used to track Data contact\n', ' detection process.\n', '\n', '``edev``\n', ' extcon device for notification registration\n', '\n', '``phy_cfg``\n', ' phy register configuration, assigned by driver data.\n', '\n', '``ports``\n', ' phy port instance.\n', '\n', '\n'] | :: struct rockchip_usb2phy { struct device *dev; struct regmap *grf; struct regmap *usbgrf; struct clk *clk; struct clk *clk480m; struct clk_hw clk480m_hw; enum usb_chg_state chg_state; enum power_supply_type chg_type; u8 dcd_retries; struct extcon_dev *edev; const struct rockchip_usb2phy_cfg *phy_cfg; struct rockchip_usb2phy_port ports[USB2PHY_NUM_PORTS]; };
1509 | ufs_qcom_phy_specific_ops | set of pointers to functions which have a specific implementation per phy. Each UFS phy, should implement those functions according to its spec and requirements |  | ['\n', '``start_serdes``\n', ' pointer to a function that starts the serdes\n', '\n', '``is_physical_coding_sublayer_ready``\n', ' pointer to a function that\n', ' checks pcs readiness. returns 0 for success and non-zero for error.\n', '\n', '``set_tx_lane_enable``\n', ' pointer to a function that enable tx lanes\n', '\n', '``power_control``\n', ' pointer to a function that controls analog rail of phy\n', ' and writes to QSERDES_RX_SIGDET_CNTRL attribute\n', '\n', '\n'] | :: struct ufs_qcom_phy_specific_ops { int (*calibrate)(struct ufs_qcom_phy *ufs_qcom_phy, bool is_rate_B); void (*start_serdes)(struct ufs_qcom_phy *phy); int (*is_physical_coding_sublayer_ready)(struct ufs_qcom_phy *phy); void (*set_tx_lane_enable)(struct ufs_qcom_phy *phy, u32 val); void (*power_control)(struct ufs_qcom_phy *phy, bool val); };
1510 | qusb2_phy | structure holding qusb2 phy attributes |  | ['\n', '``phy``\n', ' generic phy\n', '\n', '``base``\n', ' iomapped memory space for qubs2 phy\n', '\n', '``cfg_ahb_clk``\n', ' AHB2PHY interface clock\n', '\n', '``ref_clk``\n', ' phy reference clock\n', '\n', '``iface_clk``\n', ' phy interface clock\n', '\n', '``phy_reset``\n', ' phy reset control\n', '\n', '``vregs``\n', ' regulator supplies bulk data\n', '\n', '``tcsr``\n', ' TCSR syscon register map\n', '\n', '``cell``\n', ' nvmem cell containing phy tuning value\n', '\n', '``override_imp_res_offset``\n', ' PHY should use different rescode offset\n', '\n', '``imp_res_offset_value``\n', ' rescode offset to be updated in IMP_CTRL1 register\n', '\n', '``override_hstx_trim``\n', ' PHY should use different HSTX o/p current value\n', '\n', '``hstx_trim_value``\n', ' HSTX_TRIM value to be updated in TUNE1 register\n', '\n', '``override_preemphasis``\n', ' PHY should use different pre-amphasis amplitude\n', '\n', '``preemphasis_level``\n', ' Amplitude Pre-Emphasis to be updated in TUNE1 register\n', '\n', '``override_preemphasis_width``\n', ' PHY should use different pre-emphasis duration\n', '\n', '``preemphasis_width``\n', ' half/full-width Pre-Emphasis updated via TUNE1\n', '\n', '``cfg``\n', ' phy config data\n', '\n', '``has_se_clk_scheme``\n', ' indicate if PHY has single-ended ref clock scheme\n', '\n', '``phy_initialized``\n', ' indicate if PHY has been initialized\n', '\n', '``mode``\n', ' current PHY mode\n', '\n', '\n', '\n', '\n'] | :: struct qusb2_phy { struct phy *phy; void __iomem *base; struct clk *cfg_ahb_clk; struct clk *ref_clk; struct clk *iface_clk; struct reset_control *phy_reset; struct regulator_bulk_data vregs[QUSB2_NUM_VREGS]; struct regmap *tcsr; struct nvmem_cell *cell; bool override_imp_res_offset; u8 imp_res_offset_value; bool override_hstx_trim; u8 hstx_trim_value; bool override_preemphasis; u8 preemphasis_level; bool override_preemphasis_width; u8 preemphasis_width; const struct qusb2_phy_cfg *cfg; bool has_se_clk_scheme; bool phy_initialized; enum phy_mode mode; };
1511 | qmp_phy | per-lane phy descriptor |  | ['\n', '``phy``\n', ' generic phy\n', '\n', '``tx``\n', " iomapped memory space for lane's tx\n", '\n', '``rx``\n', " iomapped memory space for lane's rx\n", '\n', '``pcs``\n', " iomapped memory space for lane's pcs\n", '\n', '``tx2``\n', " iomapped memory space for second lane's tx (in dual lane PHYs)\n", '\n', '``rx2``\n', " iomapped memory space for second lane's rx (in dual lane PHYs)\n", '\n', '``pcs_misc``\n', " iomapped memory space for lane's pcs_misc\n", '\n', '``pipe_clk``\n', ' pipe lock\n', '\n', '``index``\n', ' lane index\n', '\n', '``qmp``\n', ' QMP phy to which this lane belongs\n', '\n', '``lane_rst``\n', " lane's reset controller\n", '\n', '\n', '\n', '\n'] | :: struct qmp_phy { struct phy *phy; void __iomem *tx; void __iomem *rx; void __iomem *pcs; void __iomem *tx2; void __iomem *rx2; void __iomem *pcs_misc; struct clk *pipe_clk; unsigned int index; struct qcom_qmp *qmp; struct reset_control *lane_rst; };
1512 | qcom_qmp | structure holding QMP phy block attributes |  | ['\n', '``dev``\n', ' device\n', '\n', '``serdes``\n', " iomapped memory space for phy's serdes\n", '\n', '``dp_com``\n', " iomapped memory space for phy's dp_com control block\n", '\n', '``clks``\n', ' array of clocks required by phy\n', '\n', '``resets``\n', ' array of resets required by phy\n', '\n', '``vregs``\n', ' regulator supplies bulk data\n', '\n', '``cfg``\n', ' phy specific configuration\n', '\n', '``phys``\n', ' array of per-lane phy descriptors\n', '\n', '``phy_mutex``\n', ' mutex lock for PHY common block initialization\n', '\n', '``init_count``\n', ' phy common block initialization count\n', '\n', '``phy_initialized``\n', ' indicate if PHY has been initialized\n', '\n', '``mode``\n', ' current PHY mode\n', '\n', '``ufs_reset``\n', ' optional UFS PHY reset handle\n', '\n', '\n', '\n', '\n'] | :: struct qcom_qmp { struct device *dev; void __iomem *serdes; void __iomem *dp_com; struct clk_bulk_data *clks; struct reset_control **resets; struct regulator_bulk_data *vregs; const struct qmp_phy_cfg *cfg; struct qmp_phy **phys; struct mutex phy_mutex; int init_count; bool phy_initialized; enum phy_mode mode; struct reset_control *ufs_reset; };
1513 | exynos5_usbdrd_phy | driver data for USB 3.0 PHY |  | ['\n', '``dev``\n', ' pointer to device instance of this platform device\n', '\n', '``reg_phy``\n', ' usb phy controller register memory base\n', '\n', '``clk``\n', ' phy clock for register access\n', '\n', '``pipeclk``\n', ' clock for pipe3 phy\n', '\n', '``utmiclk``\n', ' clock for utmi+ phy\n', '\n', '``itpclk``\n', ' clock for ITP generation\n', '\n', '``drv_data``\n', ' pointer to SoC level driver data structure\n', " **phys**[]: array for 'EXYNOS5_DRDPHYS_NUM' number of PHY\n", " instances each with its 'phy' and 'phy_cfg'.\n", '\n', '``extrefclk``\n', " frequency select settings when using 'separate\n", " reference clocks' for SS and HS operations\n", '\n', '``ref_clk``\n', " reference clock to PHY block from which PHY's\n", ' operational clocks are derived\n', ' vbus: VBUS regulator for phy\n', ' vbus_boost: Boost regulator for VBUS present on few Exynos boards\n', '\n', '\n'] | :: struct exynos5_usbdrd_phy { struct device *dev; void __iomem *reg_phy; struct clk *clk; struct clk *pipeclk; struct clk *utmiclk; struct clk *itpclk; const struct exynos5_usbdrd_phy_drvdata *drv_data; struct phy_usb_instance { struct phy *phy; u32 index; struct regmap *reg_pmu; u32 pmu_offset; const struct exynos5_usbdrd_phy_config *phy_cfg; } phys[EXYNOS5_DRDPHYS_NUM]; u32 extrefclk; struct clk *ref_clk; struct regulator *vbus; struct regulator *vbus_boost; };
1514 | cygnus_pcie_phy | Cygnus PCIe PHY device |  | ['\n', '``core``\n', ' pointer to the Cygnus PCIe PHY core control\n', '\n', '``id``\n', ' internal ID to identify the Cygnus PCIe PHY\n', '\n', '``phy``\n', ' pointer to the kernel PHY device\n', '\n', '\n', '\n', '\n'] | :: struct cygnus_pcie_phy { struct cygnus_pcie_phy_core *core; enum cygnus_pcie_phy_id id; struct phy *phy; };
1515 | cygnus_pcie_phy_core | Cygnus PCIe PHY core control |  | ['\n', '``dev``\n', ' pointer to device\n', '\n', '``base``\n', ' base register\n', '\n', '``lock``\n', ' mutex to protect access to individual PHYs\n', '\n', '``phys``\n', ' pointer to Cygnus PHY device\n', '\n', '\n', '\n', '\n'] | :: struct cygnus_pcie_phy_core { struct device *dev; void __iomem *base; struct mutex lock; struct cygnus_pcie_phy phys[MAX_NUM_PHYS]; };
1516 | sr_pcie_phy | Stingray PCIe PHY |  | ['\n', '``core``\n', ' pointer to the Stingray PCIe PHY core control\n', '\n', '``index``\n', ' PHY index\n', '\n', '``phy``\n', ' pointer to the kernel PHY device\n', '\n', '\n', '\n', '\n'] | :: struct sr_pcie_phy { struct sr_pcie_phy_core *core; unsigned int index; struct phy *phy; };
1517 | sr_pcie_phy_core | Stingray PCIe PHY core control |  | ['\n', '``dev``\n', ' pointer to device\n', '\n', '``base``\n', ' base register of PCIe SS\n', '\n', '``cdru``\n', ' regmap to the CDRU device\n', '\n', '``mhb``\n', ' regmap to the MHB device\n', '\n', '``pipemux``\n', ' pipemuex strap\n', '\n', '``phys``\n', ' array of PCIe PHYs\n', '\n', '\n'] | :: struct sr_pcie_phy_core { struct device *dev; void __iomem *base; struct regmap *cdru; struct regmap *mhb; u32 pipemux; struct sr_pcie_phy phys[SR_NR_PCIE_PHYS]; };
1518 | dpio_channel_mode | DPIO notification channel mode |  |  |  | ``DPIO_NO_CHANNEL`` No support for notification channel ``DPIO_LOCAL_CHANNEL`` Notifications on data availability can be received by a dedicated channel in the DPIO; user should point the queue's destination in the relevant interface to this DPIO
1519 | dpio_cfg | Structure representing DPIO configuration |  | ['\n', '``channel_mode``\n', ' Notification channel mode\n', '\n', '``num_priorities``\n', ' Number of priorities for the notification channel (1-8);\n', " relevant only if 'channel_mode = DPIO_LOCAL_CHANNEL'\n", '\n', '\n', '\n', '\n'] | :: struct dpio_cfg { enum dpio_channel_mode channel_mode; u8 num_priorities; };
1520 | dpio_attr | Structure representing DPIO attributes |  | ['\n', '``id``\n', ' DPIO object ID\n', '\n', '``qbman_portal_ce_offset``\n', ' offset of the software portal cache-enabled area\n', '\n', '``qbman_portal_ci_offset``\n', ' offset of the software portal cache-inhibited area\n', '\n', '``qbman_portal_id``\n', ' Software portal ID\n', '\n', '``channel_mode``\n', ' Notification channel mode\n', '\n', '``num_priorities``\n', ' Number of priorities for the notification channel (1-8);\n', " relevant only if 'channel_mode = DPIO_LOCAL_CHANNEL'\n", '\n', '``qbman_version``\n', ' QBMAN version\n', '\n', '\n'] | :: struct dpio_attr { int id; u64 qbman_portal_ce_offset; u64 qbman_portal_ci_offset; u16 qbman_portal_id; enum dpio_channel_mode channel_mode; u8 num_priorities; u32 qbman_version; };
1521 | tegra_pmc | NVIDIA Tegra PMC |  | ['\n', '``dev``\n', ' pointer to PMC device structure\n', '\n', '``base``\n', ' pointer to I/O remapped register region\n', '\n', '``wake``\n', ' pointer to I/O remapped region for WAKE registers\n', '\n', '``aotag``\n', ' pointer to I/O remapped region for AOTAG registers\n', '\n', '``scratch``\n', ' pointer to I/O remapped region for scratch registers\n', '\n', '``clk``\n', ' pointer to pclk clock\n', '\n', '``debugfs``\n', ' pointer to debugfs entry\n', '\n', '``soc``\n', ' pointer to SoC data structure\n', '\n', '``tz_only``\n', ' flag specifying if the PMC can only be accessed via TrustZone\n', '\n', '``rate``\n', ' currently configured rate of pclk\n', '\n', '``suspend_mode``\n', ' lowest suspend mode available\n', '\n', '``cpu_good_time``\n', ' CPU power good time (in microseconds)\n', '\n', '``cpu_off_time``\n', ' CPU power off time (in microsecends)\n', '\n', '``core_osc_time``\n', ' core power good OSC time (in microseconds)\n', '\n', '``core_pmu_time``\n', ' core power good PMU time (in microseconds)\n', '\n', '``core_off_time``\n', ' core power off time (in microseconds)\n', '\n', '``corereq_high``\n', ' core power request is active-high\n', '\n', '``sysclkreq_high``\n', ' system clock request is active-high\n', '\n', '``combined_req``\n', ' combined power request for CPU & core\n', '\n', '``cpu_pwr_good_en``\n', ' CPU power good signal is enabled\n', '\n', '``lp0_vec_phys``\n', ' physical base address of the LP0 warm boot code\n', '\n', '``lp0_vec_size``\n', ' size of the LP0 warm boot code\n', '\n', '``powergates_available``\n', ' Bitmap of available power gates\n', '\n', '``powergates_lock``\n', ' mutex for power gate register access\n', '\n', '``pctl_dev``\n', ' pin controller exposed by the PMC\n', '\n', '``domain``\n', ' IRQ domain provided by the PMC\n', '\n', '``irq``\n', ' chip implementation for the IRQ domain\n', '\n', '\n'] | :: struct tegra_pmc { struct device *dev; void __iomem *base; void __iomem *wake; void __iomem *aotag; void __iomem *scratch; struct clk *clk; struct dentry *debugfs; const struct tegra_pmc_soc *soc; bool tz_only; unsigned long rate; enum tegra_suspend_mode suspend_mode; u32 cpu_good_time; u32 cpu_off_time; u32 core_osc_time; u32 core_pmu_time; u32 core_off_time; bool corereq_high; bool sysclkreq_high; bool combined_req; bool cpu_pwr_good_en; u32 lp0_vec_phys; u32 lp0_vec_size; unsigned long powergates_available[BITS_TO_LONGS(TEGRA_POWERGATE_MAX)]; struct mutex powergates_lock; struct pinctrl_dev *pctl_dev; struct irq_domain *domain; struct irq_chip irq; };
1522 | knav_queue_stats |  | pushes: number of push operations pops: number of pop operations push_errors: number of push errors pop_errors: number of pop errors notifies: notifier counts | ['\n', '\n'] | :: struct knav_queue_stats { unsigned int pushes; unsigned int pops; unsigned int push_errors; unsigned int pop_errors; unsigned int notifies; };
1523 | knav_reg_queue |  |  | ['\n', '``entry_count``\n', ' valid entries in the queue\n', '\n', '``byte_count``\n', ' total byte count in thhe queue\n', '\n', '``packet_size``\n', ' packet size for the queue\n', '\n', '``ptr_size_thresh``\n', ' packet pointer size threshold\n', '\n', '\n', '\n', '\n'] | :: struct knav_reg_queue { u32 entry_count; u32 byte_count; u32 packet_size; u32 ptr_size_thresh; };
1524 | knav_region |  | **dma_start**, dma_end: start and end dma address **virt_start**, virt_end: start and end virtual address | ['\n', '``desc_size``\n', ' descriptor size\n', '\n', '``used_desc``\n', ' consumed descriptors\n', '\n', '``id``\n', ' region number\n', '\n', '``num_desc``\n', ' total descriptors\n', '\n', '``link_index``\n', ' index of the first descriptor\n', '\n', '``name``\n', ' region name\n', '\n', '``list``\n', " instance in the device's region list\n", '\n', '``pools``\n', ' list of descriptor pools in the region\n', '\n', '\n'] | :: struct knav_region { dma_addr_t dma_start, dma_end; void *virt_start, *virt_end; unsigned desc_size; unsigned used_desc; unsigned id; unsigned num_desc; unsigned link_index; const char *name; struct list_head list; struct list_head pools; };
1525 | knav_pool |  |  | ['\n', '``dev``\n', ' device pointer\n', '\n', '``region``\n', ' qmss region info\n', '\n', '``queue``\n', ' queue registers\n', '\n', '``kdev``\n', ' qmss device pointer\n', '\n', '``region_offset``\n', ' offset from the base\n', '\n', '``num_desc``\n', ' total descriptors\n', '\n', '``desc_size``\n', ' descriptor size\n', '\n', '``region_id``\n', ' region number\n', '\n', '``name``\n', ' pool name\n', '\n', '``list``\n', ' list head\n', '\n', '``region_inst``\n', " instance in the region's pool list\n", '\n', '\n', '\n', '\n'] | :: struct knav_pool { struct device *dev; struct knav_region *region; struct knav_queue *queue; struct knav_device *kdev; int region_offset; int num_desc; int desc_size; int region_id; const char *name; struct list_head list; struct list_head region_inst; };
1526 | knav_queue_inst |  |  | ['\n', '``descs``\n', ' descriptor pointer\n', ' **desc_head**, desc_tail, desc_count: descriptor counters\n', '\n', '``acc``\n', ' accumulator channel pointer\n', '\n', '``kdev``\n', ' qmss device pointer\n', '\n', '``range``\n', ' range info\n', '\n', '``qmgr``\n', ' queue manager info\n', '\n', '``id``\n', ' queue instance id\n', '\n', '``irq_num``\n', ' irq line number\n', '\n', '``notify_needed``\n', ' notifier needed based on queue type\n', '\n', '``num_notifiers``\n', ' total notifiers\n', '\n', '``handles``\n', ' list head\n', '\n', '``name``\n', ' queue instance name\n', '\n', '``irq_name``\n', ' irq line name\n', '\n', '\n', '\n', '\n'] | :: struct knav_queue_inst { u32 *descs; atomic_t desc_head, desc_tail, desc_count; struct knav_acc_channel *acc; struct knav_device *kdev; struct knav_range_info *range; struct knav_qmgr_info *qmgr; u32 id; int irq_num; int notify_needed; atomic_t num_notifiers; struct list_head handles; const char *name; const char *irq_name; };
1527 | knav_queue |  | **reg_push**, reg_pop, reg_peek: push, pop queue registers | ['\n', '``inst``\n', ' qmss queue instance properties\n', '\n', '``notifier_fn``\n', ' notifier function\n', '\n', '``notifier_fn_arg``\n', ' notifier function argument\n', '\n', '``notifier_enabled``\n', ' notier enabled for a give queue\n', '\n', '``rcu``\n', ' rcu head\n', '\n', '``flags``\n', ' queue flags\n', '\n', '``list``\n', ' list head\n', '\n', '\n'] | :: struct knav_queue { struct knav_reg_queue __iomem *reg_push, *reg_pop, *reg_peek; struct knav_queue_inst *inst; struct knav_queue_stats __percpu *stats; knav_queue_notify_fn notifier_fn; void *notifier_fn_arg; atomic_t notifier_enabled; struct rcu_head rcu; unsigned flags; struct list_head list; };
1528 | ti_sci_genpd_dev_data |  | to this genpd | ['\n', '``idx``\n', ' index of the device that identifies it with the system\n', ' control processor.\n', '\n', '``exclusive``\n', ' Permissions for exclusive request or shared request of the\n', ' device.\n', '\n', '\n'] | :: struct ti_sci_genpd_dev_data { int idx; u8 exclusive; };
1529 | ti_sci_pm_domain |  |  | ['\n', '``ti_sci``\n', ' handle to TI SCI protocol driver that provides ops to\n', ' communicate with system control processor.\n', '\n', '``dev``\n', ' pointer to dev for the driver for devm allocs\n', '\n', '``pd``\n', ' generic_pm_domain for use with the genpd framework\n', '\n', '\n'] | :: struct ti_sci_pm_domain { const struct ti_sci_handle *ti_sci; struct device *dev; struct generic_pm_domain pd; };
1530 | dbx500_asic_id | fields of the ASIC ID |  | ['\n', '``partnumber``\n', ' hithereto 0x8500 for DB8500\n', '\n', '``revision``\n', ' version code in the series\n', '\n', '``process``\n', ' the manufacturing process, 0x40 is 40 nm 0x00 is "standard"\n', '\n', '\n', '\n', '\n'] | :: struct dbx500_asic_id { u16 partnumber; u8 revision; u8 process; };
1531 | xvcu_device | Xilinx VCU init device structure |  | ['\n', '``dev``\n', ' Platform device\n', '\n', '``pll_ref``\n', ' pll ref clock source\n', '\n', '``aclk``\n', ' axi clock source\n', '\n', '``logicore_reg_ba``\n', ' logicore reg base address\n', '\n', '``vcu_slcr_ba``\n', ' vcu_slcr Register base address\n', '\n', '``coreclk``\n', ' core clock frequency\n', '\n', '\n', '\n', '\n'] | :: struct xvcu_device { struct device *dev; struct clk *pll_ref; struct clk *aclk; void __iomem *logicore_reg_ba; void __iomem *vcu_slcr_ba; u32 coreclk; };
1532 | xvcu_pll_cfg | Helper data |  | ['\n', '``fbdiv``\n', ' The integer portion of the feedback divider to the PLL\n', '\n', '``cp``\n', ' PLL charge pump control\n', '\n', '``res``\n', ' PLL loop filter resistor control\n', '\n', '``lfhf``\n', ' PLL loop filter high frequency capacitor control\n', '\n', '``lock_dly``\n', ' Lock circuit configuration settings for lock windowsize\n', '\n', '``lock_cnt``\n', ' Lock circuit counter setting\n', '\n', '\n'] | :: struct xvcu_pll_cfg { u32 fbdiv; u32 cp; u32 res; u32 lfhf; u32 lock_dly; u32 lock_cnt; };
1533 | zynqmp_pm_domain | Wrapper around struct generic_pm_domain |  | ['\n', '``gpd``\n', ' Generic power domain\n', '\n', '``node_id``\n', ' PM node ID corresponding to device inside PM domain\n', '\n', '``flags``\n', ' ZynqMP PM domain flags\n', '\n', '\n'] | :: struct zynqmp_pm_domain { struct generic_pm_domain gpd; u32 node_id; u8 flags; };
1534 | entry_header |  |  | ['\n', '``id``\n', " resource's identifier\n", '\n', '``priority``\n', ' unused\n', '\n', '``addr``\n', ' the address of the resource\n', '\n', '``len``\n', ' length of the data\n', '\n', '``offset``\n', ' offset from :**data_offset**, start of the data\n', '\n', '\n', '\n', '\n'] | :: struct entry_header { u8 id[8]; __le32 priority[NUM_PRIORITY]; __le32 addr; __le16 len; __le16 offset; };
1535 | rsc_hdr |  |  | ['\n', '``slv_id``\n', ' id for the resource\n', '\n', '``header_offset``\n', " entry's header at offset from the end of the cmd_db_header\n", '\n', '``data_offset``\n', " entry's data at offset from the end of the cmd_db_header\n", '\n', '``cnt``\n', ' number of entries for HW type\n', '\n', '``version``\n', ' MSB is major, LSB is minor\n', '\n', '``reserved``\n', ' reserved for future use.\n', '\n', '\n', '\n', '\n'] | :: struct rsc_hdr { __le16 slv_id; __le16 header_offset; __le16 data_offset; __le16 cnt; __le16 version; __le16 reserved[3]; };
1536 | cmd_db_header |  |  | ['\n', '``version``\n', ' The cmd db version\n', '\n', '``magic``\n', ' constant expected in the database\n', '\n', '``header``\n', ' array of resources\n', '\n', '``checksum``\n', ' checksum for the header. Unused.\n', '\n', '``reserved``\n', ' reserved memory\n', '\n', '``data``\n', ' driver specific data\n', '\n', '\n', '\n', '**Description of the Command DB database.**\n', '\n', '\n', 'At the start of the command DB memory is the cmd_db_header structure.\n', 'The cmd_db_header holds the version, checksum, magic key as well as an\n', 'array for header for each slave (depicted by the rsc_header). Each h/w\n', "based accelerator is a 'slave' (shared resource) and has slave id indicating\n", 'the type of accelerator. The rsc_header is the header for such individual\n', 'slaves of a given type. The entries for each of these slaves begin at the\n', 'rsc_hdr.header_offset. In addition each slave could have auxiliary data\n', 'that may be needed by the driver. The data for the slave starts at the\n', 'entry_header.offset to the location pointed to by the rsc_hdr.data_offset.\n', '\n', 'Drivers have a stringified key to a slave/resource. They can query the slave\n', 'information and get the slave id and the auxiliary data and the length of the\n', 'data. Using this information, they can format the request to be sent to the\n', 'h/w accelerator and request a resource state.\n'] | :: struct cmd_db_header { __le32 version; u8 magic[4]; struct rsc_hdr header[MAX_SLV_ID]; __le32 checksum; __le32 reserved; u8 data[]; };
1537 | do_cleanup_msg | The data structure for an SSR do_cleanup message version: The G-Link SSR protocol version command: The G-Link SSR command - do_cleanup seq_num: Sequence number name_len: Length of the name of the subsystem being restarted name: G-Link edge name of the subsystem being restarted |  | ['\n', '\n', '\n', '\n'] | :: struct do_cleanup_msg { __le32 version; __le32 command; __le32 seq_num; __le32 name_len; char name[32]; };
1538 | cleanup_done_msg | The data structure for an SSR cleanup_done message version: The G-Link SSR protocol version response: The G-Link SSR response to a do_cleanup command, cleanup_done seq_num: Sequence number |  | ['\n', '\n'] | :: struct cleanup_done_msg { __le32 version; __le32 response; __le32 seq_num; };
1539 | qmp | driver state for QMP implementation |  | ['\n', '``msgram``\n', ' iomem referencing the message RAM used for communication\n', '\n', '``dev``\n', ' reference to QMP device\n', '\n', '``mbox_client``\n', ' mailbox client used to ring the doorbell on transmit\n', '\n', '``mbox_chan``\n', ' mailbox channel used to ring the doorbell on transmit\n', '\n', '``offset``\n', ' offset within **msgram** where messages should be written\n', '\n', '``size``\n', ' maximum size of the messages to be transmitted\n', '\n', '``event``\n', ' wait_queue for synchronization with the IRQ\n', '\n', '``tx_lock``\n', ' provides synchronization between multiple callers of qmp_send()\n', '\n', '``qdss_clk``\n', ' QDSS clock hw struct\n', '\n', '``pd_data``\n', ' genpd data\n', '\n', '\n'] | :: struct qmp { void __iomem *msgram; struct device *dev; struct mbox_client mbox_client; struct mbox_chan *mbox_chan; size_t offset; size_t size; wait_queue_head_t event; struct mutex tx_lock; struct clk_hw qdss_clk; struct genpd_onecell_data pd_data; struct qmp_cooling_device *cooling_devs; };
1540 | wcnss_ctrl | driver context |  | ['\n', '``dev``\n', ' device handle\n', '\n', '``channel``\n', ' SMD channel handle\n', '\n', '``ack``\n', ' completion for outstanding requests\n', '\n', '``cbc``\n', ' completion for cbc complete indication\n', '\n', '``ack_status``\n', ' status of the outstanding request\n', '\n', '``probe_work``\n', ' worker for uploading nv binary\n', '\n', '\n', '\n', '\n'] | :: struct wcnss_ctrl { struct device *dev; struct rpmsg_endpoint *channel; struct completion ack; struct completion cbc; int ack_status; struct work_struct probe_work; };
1541 | wcnss_msg_hdr | common packet header for requests and responses |  | ['\n', '``type``\n', ' packet message type\n', '\n', '``len``\n', ' total length of the packet, including this header\n', '\n', '\n', '\n', '\n'] | :: struct wcnss_msg_hdr { u32 type; u32 len; };
1542 | wcnss_version_resp | version request response |  | ['\n', '``hdr``\n', ' common packet wcnss_msg_hdr header\n', '\n', '\n', '\n', '\n'] | :: struct wcnss_version_resp { struct wcnss_msg_hdr hdr; u8 major; u8 minor; u8 version; u8 revision; };
1543 | wcnss_download_nv_req | firmware fragment request |  | ['\n', '``hdr``\n', ' common packet wcnss_msg_hdr header\n', '\n', '``seq``\n', ' sequence number of this fragment\n', '\n', '``last``\n', ' boolean indicator of this being the last fragment of the binary\n', '\n', '``frag_size``\n', ' length of this fragment\n', '\n', '``fragment``\n', ' fragment data\n', '\n', '\n', '\n', '\n'] | :: struct wcnss_download_nv_req { struct wcnss_msg_hdr hdr; u16 seq; u16 last; u32 frag_size; u8 fragment[]; };
1544 | wcnss_download_nv_resp | firmware download response |  | ['\n', '``hdr``\n', ' common packet wcnss_msg_hdr header\n', '\n', '``status``\n', ' boolean to indicate success of the download\n', '\n', '\n'] | :: struct wcnss_download_nv_resp { struct wcnss_msg_hdr hdr; u8 status; };
1545 | smp2p_smem_item | in memory communication structure |  | ['\n', '``magic``\n', ' magic number\n', '\n', '``version``\n', ' version - must be 1\n', '\n', '``features``\n', ' features flag - currently unused\n', '\n', '``local_pid``\n', ' processor id of sending end\n', '\n', '``remote_pid``\n', ' processor id of receiving end\n', '\n', '``total_entries``\n', ' number of entries - always SMP2P_MAX_ENTRY\n', '\n', '``valid_entries``\n', ' number of allocated entries\n', '\n', '``entries``\n', ' individual communication entries\n', '\n', '\n', '\n', '\n'] | :: struct smp2p_smem_item { u32 magic; u8 version; unsigned features:24; u16 local_pid; u16 remote_pid; u16 total_entries; u16 valid_entries; u32 flags; struct { u8 name[SMP2P_MAX_ENTRY_NAME]; u32 value; } entries[SMP2P_MAX_ENTRY]; };
1546 | smp2p_entry | driver context matching one entry |  | ['\n', '``node``\n', ' list entry to keep track of allocated entries\n', '\n', '``smp2p``\n', ' reference to the device driver context\n', '\n', '``name``\n', ' name of the entry, to match against smp2p_smem_item\n', '\n', '``value``\n', ' pointer to smp2p_smem_item entry value\n', '\n', '``last_value``\n', ' last handled value\n', '\n', '``domain``\n', ' irq_domain for inbound entries\n', '\n', '``irq_enabled``\n', ' bitmap to track enabled irq bits\n', '\n', '``irq_rising``\n', ' bitmap to mark irq bits for rising detection\n', '\n', '``irq_falling``\n', ' bitmap to mark irq bits for falling detection\n', '\n', '``state``\n', ' smem state handle\n', '\n', '``lock``\n', ' spinlock to protect read-modify-write of the value\n', '\n', '\n', '\n', '\n'] | :: struct smp2p_entry { struct list_head node; struct qcom_smp2p *smp2p; const char *name; u32 *value; u32 last_value; struct irq_domain *domain; unsigned long irq_enabled[BITS_TO_LONGS(32)]; unsigned long irq_rising[BITS_TO_LONGS(32)]; unsigned long irq_falling[BITS_TO_LONGS(32)]; struct qcom_smem_state *state; spinlock_t lock; };
1547 | qcom_smp2p | device driver context |  | ['\n', '``dev``\n', ' device driver handle\n', '\n', '``in``\n', ' pointer to the inbound smem item\n', '\n', '``smem_items``\n', ' ids of the two smem items\n', '\n', '``valid_entries``\n', ' already scanned inbound entries\n', '\n', '``local_pid``\n', ' processor id of the inbound edge\n', '\n', '``remote_pid``\n', ' processor id of the outbound edge\n', '\n', '``ipc_regmap``\n', ' regmap for the outbound ipc\n', '\n', '``ipc_offset``\n', ' offset within the regmap\n', '\n', '``ipc_bit``\n', ' bit in regmap**offset** to kick to signal remote processor\n', '\n', '``mbox_client``\n', ' mailbox client handle\n', '\n', '``mbox_chan``\n', ' apcs ipc mailbox channel handle\n', '\n', '``inbound``\n', ' list of inbound entries\n', '\n', '``outbound``\n', ' list of outbound entries\n', '\n', '\n'] | :: struct qcom_smp2p { struct device *dev; struct smp2p_smem_item *in; struct smp2p_smem_item *out; unsigned smem_items[SMP2P_OUTBOUND + 1]; unsigned valid_entries; unsigned local_pid; unsigned remote_pid; struct regmap *ipc_regmap; int ipc_offset; int ipc_bit; struct mbox_client mbox_client; struct mbox_chan *mbox_chan; struct list_head inbound; struct list_head outbound; };
1548 | rpmhpd | top level RPMh power domain resource data structure |  | ['\n', '``dev``\n', ' rpmh power domain controller device\n', '\n', '``pd``\n', ' generic_pm_domain corrresponding to the power domain\n', '\n', '``peer``\n', ' A peer power domain in case Active only Voting is\n', ' supported\n', '\n', '``active_only``\n', ' True if it represents an Active only peer\n', '\n', '``level``\n', ' An array of level (vlvl) to corner (hlvl) mappings\n', ' derived from cmd-db\n', '\n', '``level_count``\n', ' Number of levels supported by the power domain. max\n', ' being 16 (0 - 15)\n', '\n', '``enabled``\n', ' true if the power domain is enabled\n', '\n', '``res_name``\n', ' Resource name used for cmd-db lookup\n', '\n', '``addr``\n', ' Resource address as looped up using resource name from\n', ' cmd-db\n', '\n', '\n'] | :: struct rpmhpd { struct device *dev; struct generic_pm_domain pd; struct generic_pm_domain *parent; struct rpmhpd *peer; const bool active_only; unsigned int corner; unsigned int active_corner; u32 level[RPMH_ARC_MAX_LEVELS]; size_t level_count; bool enabled; const char *res_name; u32 addr; };
1549 | tcs_group |  | to the controller | ['\n', '``drv``\n', ' the controller\n', '\n', '``type``\n', ' type of the TCS in this group - active, sleep, wake\n', '\n', '``mask``\n', ' mask of the TCSes relative to all the TCSes in the RSC\n', '\n', '``offset``\n', ' start of the TCS group relative to the TCSes in the RSC\n', '\n', '``num_tcs``\n', ' number of TCSes in this type\n', '\n', '``ncpt``\n', ' number of commands in each TCS\n', '\n', '``lock``\n', ' lock for synchronizing this TCS writes\n', '\n', '``req``\n', ' requests that are sent from the TCS\n', '\n', '``cmd_cache``\n', ' flattened cache of cmds in sleep/wake TCS\n', '\n', '``slots``\n', ' indicates which of **cmd_addr** are occupied\n', '\n', '\n'] | :: struct tcs_group { struct rsc_drv *drv; int type; u32 mask; u32 offset; int num_tcs; int ncpt; spinlock_t lock; const struct tcs_request *req[MAX_TCS_PER_TYPE]; u32 *cmd_cache; unsigned long slots[BITS_TO_LONGS(MAX_TCS_SLOTS)]; };
1550 | rpmh_ctrlr |  |  | ['\n', '``cache``\n', ' the list of cached requests\n', '\n', '``cache_lock``\n', ' synchronize access to the cache data\n', '\n', '``dirty``\n', ' was the cache updated since flush\n', '\n', '``batch_cache``\n', ' Cache sleep and wake requests sent as batch\n', '\n', '\n', '\n', '\n'] | :: struct rpmh_ctrlr { struct list_head cache; spinlock_t cache_lock; bool dirty; struct list_head batch_cache; };
1551 | rsc_drv |  | Resource State Coordinator controller (RSC) | ['\n', '``name``\n', ' controller identifier\n', '\n', '``tcs_base``\n', ' start address of the TCS registers in this controller\n', '\n', '``id``\n', ' instance id in the controller (Direct Resource Voter)\n', '\n', '``num_tcs``\n', ' number of TCSes in this DRV\n', '\n', '``tcs``\n', ' TCS groups\n', '\n', '``tcs_in_use``\n', ' s/w state of the TCS\n', '\n', '``lock``\n', ' synchronize state of the controller\n', '\n', '``client``\n', " handle to the DRV's client.\n", '\n', '\n'] | :: struct rsc_drv { const char *name; void __iomem *tcs_base; int id; int num_tcs; struct tcs_group tcs[TCS_TYPE_NR]; unsigned long tcs_in_use[BITS_TO_LONGS(MAX_TCS_NR)]; spinlock_t lock; struct rpmh_ctrlr client; };
1552 | cache_req |  |  | ['\n', '``addr``\n', ' the address of the resource\n', '\n', '``sleep_val``\n', ' the sleep vote\n', '\n', '``wake_val``\n', ' the wake vote\n', '\n', '``list``\n', ' linked list obj\n', '\n', '\n', '\n', '\n'] | :: struct cache_req { u32 addr; u32 sleep_val; u32 wake_val; struct list_head list; };
1553 | batch_cache_req | An entry in our batch catch |  | ['\n', '``list``\n', ' linked list obj\n', '\n', '``count``\n', ' number of messages\n', '\n', '``rpm_msgs``\n', ' the messages\n', '\n', '\n'] | :: struct batch_cache_req { struct list_head list; int count; struct rpmh_request rpm_msgs[]; };
1554 | qcom_smsm | smsm driver context |  | ['\n', '``dev``\n', ' smsm device pointer\n', '\n', '``local_host``\n', ' column in the subscription matrix representing this system\n', '\n', '``num_hosts``\n', ' number of columns in the subscription matrix\n', '\n', '``num_entries``\n', ' number of entries in the state map and rows in the subscription\n', ' matrix\n', '\n', '``local_state``\n', " pointer to the local processor's state bits\n", '\n', '``subscription``\n', " pointer to local processor's row in subscription matrix\n", '\n', '``state``\n', ' smem state handle\n', '\n', '``lock``\n', ' spinlock for read-modify-write of the outgoing state\n', '\n', '``entries``\n', ' context for each of the entries\n', '\n', '``hosts``\n', ' context for each of the hosts\n', '\n', '\n', '\n', '\n'] | :: struct qcom_smsm { struct device *dev; u32 local_host; u32 num_hosts; u32 num_entries; u32 *local_state; u32 *subscription; struct qcom_smem_state *state; spinlock_t lock; struct smsm_entry *entries; struct smsm_host *hosts; };
1555 | smsm_entry | per remote processor entry context |  | ['\n', '``smsm``\n', ' back-reference to driver context\n', '\n', '``domain``\n', ' IRQ domain for this entry, if representing a remote system\n', '\n', '``irq_enabled``\n', ' bitmap of which state bits IRQs are enabled\n', '\n', '``irq_rising``\n', ' bitmap tracking if rising bits should be propagated\n', '\n', '``irq_falling``\n', ' bitmap tracking if falling bits should be propagated\n', '\n', '``last_value``\n', ' snapshot of state bits last time the interrupts where propagated\n', '\n', '``remote_state``\n', " pointer to this entry's state bits\n", '\n', '``subscription``\n', ' pointer to a row in the subscription matrix representing this\n', ' entry\n', '\n', '\n', '\n', '\n'] | :: struct smsm_entry { struct qcom_smsm *smsm; struct irq_domain *domain; unsigned long irq_enabled[BITS_TO_LONGS(32)]; unsigned long irq_rising[BITS_TO_LONGS(32)]; unsigned long irq_falling[BITS_TO_LONGS(32)]; u32 last_value; u32 *remote_state; u32 *subscription; };
1556 | smsm_host | representation of a remote host |  | ['\n', '``ipc_regmap``\n', ' regmap for outgoing interrupt\n', '\n', '``ipc_offset``\n', ' offset in **ipc_regmap** for outgoing interrupt\n', '\n', '``ipc_bit``\n', ' bit in **ipc_regmap** + **ipc_offset** for outgoing interrupt\n', '\n', '\n'] | :: struct smsm_host { struct regmap *ipc_regmap; int ipc_offset; int ipc_bit; };
1557 | smem_proc_comm | proc_comm communication struct (legacy) |  | ['\n', '``command``\n', ' current command to be executed\n', '\n', '``status``\n', ' status of the currently requested command\n', '\n', '``params``\n', ' parameters to the command\n', '\n', '\n', '\n', '\n'] | :: struct smem_proc_comm { __le32 command; __le32 status; __le32 params[2]; };
1558 | smem_global_entry | entry to reference smem items on the heap |  | ['\n', '``allocated``\n', ' boolean to indicate if this entry is used\n', '\n', '``offset``\n', ' offset to the allocated space\n', '\n', '``size``\n', ' size of the allocated space, 8 byte aligned\n', '\n', '``aux_base``\n', ' base address for the memory region used by this unit, or 0 for\n', ' the default region. bits 0,1 are reserved\n', '\n', '\n', '\n', '\n'] | :: struct smem_global_entry { __le32 allocated; __le32 offset; __le32 size; __le32 aux_base; };
1559 | smem_header | header found in beginning of primary smem region |  | ['\n', '``proc_comm``\n', ' proc_comm communication interface (legacy)\n', '\n', '``version``\n', ' array of versions for the various subsystems\n', '\n', '``initialized``\n', ' boolean to indicate that smem is initialized\n', '\n', '``free_offset``\n', ' index of the first unallocated byte in smem\n', '\n', '``available``\n', ' number of bytes available for allocation\n', '\n', '``reserved``\n', ' reserved field, must be 0\n', ' toc: array of references to items\n', '\n', '\n', '\n', '\n'] | :: struct smem_header { struct smem_proc_comm proc_comm[4]; __le32 version[32]; __le32 initialized; __le32 free_offset; __le32 available; __le32 reserved; struct smem_global_entry toc[SMEM_ITEM_COUNT]; };
1560 | smem_ptable_entry | one entry in the **smem_ptable** list |  | ['\n', '``offset``\n', ' offset, within the main shared memory region, of the partition\n', '\n', '``size``\n', ' size of the partition\n', '\n', '``flags``\n', ' flags for the partition (currently unused)\n', '\n', '``host0``\n', ' first processor/host with access to this partition\n', '\n', '``host1``\n', ' second processor/host with access to this partition\n', '\n', '``cacheline``\n', ' alignment for "cached" entries\n', '\n', '``reserved``\n', ' reserved entries for later use\n', '\n', '\n', '\n', '\n'] | :: struct smem_ptable_entry { __le32 offset; __le32 size; __le32 flags; __le16 host0; __le16 host1; __le32 cacheline; __le32 reserved[7]; };
1561 | smem_ptable | partition table for the private partitions |  | ['\n', '``magic``\n', ' magic number, must be SMEM_PTABLE_MAGIC\n', '\n', '``version``\n', ' version of the partition table\n', '\n', '``num_entries``\n', ' number of partitions in the table\n', '\n', '``reserved``\n', ' for now reserved entries\n', '\n', '``entry``\n', ' list of **smem_ptable_entry** for the **num_entries** partitions\n', '\n', '\n', '\n', '\n'] | :: struct smem_ptable { u8 magic[4]; __le32 version; __le32 num_entries; __le32 reserved[5]; struct smem_ptable_entry entry[]; };
1562 | smem_partition_header | header of the partitions |  | ['\n', '``magic``\n', ' magic number, must be SMEM_PART_MAGIC\n', '\n', '``host0``\n', ' first processor/host with access to this partition\n', '\n', '``host1``\n', ' second processor/host with access to this partition\n', '\n', '``size``\n', ' size of the partition\n', '\n', '``offset_free_uncached``\n', ' offset to the first free byte of uncached memory in\n', ' this partition\n', '\n', '``offset_free_cached``\n', ' offset to the first free byte of cached memory in this\n', ' partition\n', '\n', '``reserved``\n', ' for now reserved entries\n', '\n', '\n', '\n', '\n'] | :: struct smem_partition_header { u8 magic[4]; __le16 host0; __le16 host1; __le32 size; __le32 offset_free_uncached; __le32 offset_free_cached; __le32 reserved[3]; };
1563 | smem_private_entry | header of each item in the private partition |  | ['\n', '``canary``\n', ' magic number, must be SMEM_PRIVATE_CANARY\n', '\n', '``item``\n', ' identifying number of the smem item\n', '\n', '``size``\n', ' size of the data, including padding bytes\n', '\n', '``padding_data``\n', ' number of bytes of padding of data\n', '\n', '``padding_hdr``\n', ' number of bytes of padding between the header and the data\n', '\n', '``reserved``\n', ' for now reserved entry\n', '\n', '\n', '\n', '\n'] | :: struct smem_private_entry { u16 canary; __le16 item; __le32 size; __le16 padding_data; __le16 padding_hdr; __le32 reserved; };
1564 | smem_info | smem region info located after the table of contents |  | ['\n', '``magic``\n', ' magic number, must be SMEM_INFO_MAGIC\n', '\n', '``size``\n', ' size of the smem region\n', '\n', '``base_addr``\n', ' base address of the smem region\n', '\n', '``reserved``\n', ' for now reserved entry\n', '\n', '``num_items``\n', ' highest accepted item number\n', '\n', '\n', '\n', '\n'] | :: struct smem_info { u8 magic[4]; __le32 size; __le32 base_addr; __le32 reserved; __le16 num_items; };
1565 | smem_region | representation of a chunk of memory used for smem |  | ['\n', '``aux_base``\n', ' identifier of aux_mem base\n', '\n', '``virt_base``\n', ' virtual base address of memory with this aux_mem identifier\n', '\n', '``size``\n', ' size of the memory region\n', '\n', '\n', '\n', '\n'] | :: struct smem_region { u32 aux_base; void __iomem *virt_base; size_t size; };
1566 | qcom_smem | device data for the smem device |  | ['\n', '``dev``\n', ' device pointer\n', '\n', '``hwlock``\n', ' reference to a hwspinlock\n', '\n', '``global_partition``\n', ' pointer to global partition when in use\n', '\n', '``global_cacheline``\n', ' cacheline size for global partition\n', '\n', '``partitions``\n', ' list of pointers to partitions affecting the current\n', ' processor/host\n', '\n', '``cacheline``\n', ' list of cacheline sizes for each host\n', '\n', '``item_count``\n', ' max accepted item number\n', '\n', '``num_regions``\n', ' number of **regions**\n', '\n', '``regions``\n', ' list of the memory regions defining the shared memory\n', '\n', '\n'] | :: struct qcom_smem { struct device *dev; struct hwspinlock *hwlock; struct smem_partition_header *global_partition; size_t global_cacheline; struct smem_partition_header *partitions[SMEM_HOST_COUNT]; size_t cacheline[SMEM_HOST_COUNT]; u32 item_count; struct platform_device *socinfo; unsigned num_regions; struct smem_region regions[]; };
1567 | qcom_smem_state | state context |  | ['\n', '``refcount``\n', ' refcount for the state\n', '\n', '``orphan``\n', ' boolean indicator that this state has been unregistered\n', '\n', '``list``\n', ' entry in smem_states list\n', '\n', '``of_node``\n', ' of_node to use for matching the state in DT\n', '\n', '``priv``\n', ' implementation private data\n', '\n', '``ops``\n', ' ops for the state\n', '\n', '\n'] | :: struct qcom_smem_state { struct kref refcount; bool orphan; struct list_head list; struct device_node *of_node; void *priv; struct qcom_smem_state_ops ops; };
1568 | qcom_smd_rpm | state of the rpm device driver |  | ['\n', '``rpm_channel``\n', ' reference to the smd channel\n', '\n', '``ack``\n', ' completion for acks\n', '\n', '``lock``\n', ' mutual exclusion around the send/complete pair\n', '\n', '``ack_status``\n', ' result of the rpm request\n', '\n', '\n', '\n', '\n'] | :: struct qcom_smd_rpm { struct rpmsg_endpoint *rpm_channel; struct device *dev; struct completion ack; struct mutex lock; int ack_status; };
1569 | qcom_rpm_header | header for all rpm requests and responses |  | ['\n', '``service_type``\n', ' identifier of the service\n', '\n', '``length``\n', ' length of the payload\n', '\n', '\n', '\n', '\n'] | :: struct qcom_rpm_header { __le32 service_type; __le32 length; };
1570 | qcom_rpm_request | request message to the rpm |  | ['\n', '``msg_id``\n', ' identifier of the outgoing message\n', '\n', '``flags``\n', ' active/sleep state flags\n', '\n', '``type``\n', ' resource type\n', '\n', '``id``\n', ' resource id\n', '\n', '``data_len``\n', ' length of the payload following this header\n', '\n', '\n', '\n', '\n'] | :: struct qcom_rpm_request { __le32 msg_id; __le32 flags; __le32 type; __le32 id; __le32 data_len; };
1571 | qcom_rpm_message | response message from the rpm | Multiple of these messages can be stacked in an rpm message. | ['\n', '``msg_type``\n', ' indicator of the type of message\n', '\n', '``length``\n', ' the size of this message, including the message header\n', '\n', '``{unnamed_union}``\n', ' anonymous\n', '\n', '``msg_id``\n', ' message id\n', '\n', '``message``\n', ' textual message from the rpm\n', '\n', '\n'] | :: struct qcom_rpm_message { __le32 msg_type; __le32 length; union { __le32 msg_id; u8 message[0]; }; };
1572 | zynqmp_qspi | Defines qspi driver instance |  | ['\n', '``regs``\n', ' Virtual address of the QSPI controller registers\n', '\n', '``refclk``\n', ' Pointer to the peripheral clock\n', '\n', '``pclk``\n', ' Pointer to the APB clock\n', '\n', '``irq``\n', ' IRQ number\n', '\n', '``dev``\n', ' Pointer to struct device\n', '\n', '``txbuf``\n', ' Pointer to the TX buffer\n', '\n', '``rxbuf``\n', ' Pointer to the RX buffer\n', '\n', '``bytes_to_transfer``\n', ' Number of bytes left to transfer\n', '\n', '``bytes_to_receive``\n', ' Number of bytes left to receive\n', '\n', '``genfifocs``\n', ' Used for chip select\n', '\n', '``genfifobus``\n', ' Used to select the upper or lower bus\n', '\n', '``dma_rx_bytes``\n', ' Remaining bytes to receive by DMA mode\n', '\n', '``dma_addr``\n', ' DMA address after mapping the kernel buffer\n', '\n', '``genfifoentry``\n', ' Used for storing the genfifoentry instruction.\n', '\n', '``mode``\n', ' Defines the mode in which QSPI is operating\n', '\n', '\n'] | :: struct zynqmp_qspi { void __iomem *regs; struct clk *refclk; struct clk *pclk; int irq; struct device *dev; const void *txbuf; void *rxbuf; int bytes_to_transfer; int bytes_to_receive; u32 genfifocs; u32 genfifobus; u32 dma_rx_bytes; dma_addr_t dma_addr; u32 genfifoentry; enum mode_type mode; };
1573 | stm32_spi | private data of the SPI controller |  | ['\n', '``dev``\n', ' driver model representation of the controller\n', '\n', '``master``\n', ' controller master interface\n', '\n', '``cfg``\n', ' compatible configuration data\n', '\n', '``base``\n', ' virtual memory area\n', '\n', '``clk``\n', ' hw kernel clock feeding the SPI clock generator\n', '\n', '``clk_rate``\n', ' rate of the hw kernel clock feeding the SPI clock generator\n', '\n', '``rst``\n', ' SPI controller reset line\n', '\n', '``lock``\n', ' prevent I/O concurrent access\n', '\n', '``irq``\n', ' SPI controller interrupt line\n', '\n', '``fifo_size``\n', ' size of the embedded fifo in bytes\n', '\n', '``cur_midi``\n', ' master inter-data idleness in ns\n', '\n', '``cur_speed``\n', ' speed configured in Hz\n', '\n', '``cur_bpw``\n', ' number of bits in a single SPI data frame\n', '\n', '``cur_fthlv``\n', ' fifo threshold level (data frames in a single data packet)\n', '\n', '``cur_comm``\n', ' SPI communication mode\n', '\n', '``cur_xferlen``\n', ' current transfer length in bytes\n', '\n', '``cur_usedma``\n', ' boolean to know if dma is used in current transfer\n', '\n', '``tx_buf``\n', ' data to be written, or NULL\n', '\n', '``rx_buf``\n', ' data to be read, or NULL\n', '\n', '``tx_len``\n', ' number of data to be written in bytes\n', '\n', '``rx_len``\n', ' number of data to be read in bytes\n', '\n', '``dma_tx``\n', ' dma channel for TX transfer\n', '\n', '``dma_rx``\n', ' dma channel for RX transfer\n', '\n', '``phys_addr``\n', ' SPI registers physical base address\n', '\n', '\n'] | :: struct stm32_spi { struct device *dev; struct spi_master *master; const struct stm32_spi_cfg *cfg; void __iomem *base; struct clk *clk; u32 clk_rate; struct reset_control *rst; spinlock_t lock; int irq; unsigned int fifo_size; unsigned int cur_midi; unsigned int cur_speed; unsigned int cur_bpw; unsigned int cur_fthlv; unsigned int cur_comm; unsigned int cur_xferlen; bool cur_usedma; const void *tx_buf; void *rx_buf; int tx_len; int rx_len; struct dma_chan *dma_tx; struct dma_chan *dma_rx; dma_addr_t phys_addr; };
1574 | meson_spifc |  |  | ['\n', '``master``\n', ' the SPI master\n', '\n', '``regmap``\n', ' regmap for device registers\n', '\n', '``clk``\n', ' input clock of the built-in baud rate generator\n', '\n', '\n'] | :: struct meson_spifc { struct spi_master *master; struct regmap *regmap; struct clk *clk; struct device *dev; };
1575 | s3c64xx_spi_port_config | SPI Controller hardware info | The Samsung s3c64xx SPI controller are used on various Samsung SoC's but differ in some aspects such as the size of the fifo and spi bus clock setup. Such differences are specified to the driver using this structure which is provided as driver data to the driver. | ['\n', '``fifo_lvl_mask``\n', ' Bit-mask for {TX¦RX}_FIFO_LVL bits in SPI_STATUS register.\n', '\n', '``rx_lvl_offset``\n', ' Bit offset of RX_FIFO_LVL bits in SPI_STATUS regiter.\n', '\n', '``tx_st_done``\n', ' Bit offset of TX_DONE bit in SPI_STATUS regiter.\n', '\n', '``high_speed``\n', ' True, if the controller supports HIGH_SPEED_EN bit.\n', '\n', '``clk_from_cmu``\n', ' True, if the controller does not include a clock mux and\n', ' prescaler unit.\n', '\n', '\n'] | :: struct s3c64xx_spi_port_config { int fifo_lvl_mask[MAX_SPI_PORTS]; int rx_lvl_offset; int tx_st_done; int quirks; bool high_speed; bool clk_from_cmu; bool clk_ioclk; };
1576 | s3c64xx_spi_driver_data | Runtime info holder for SPI driver. |  | ['\n', '``regs``\n', " Pointer to ioremap'ed controller registers.\n", '\n', '``clk``\n', ' Pointer to the spi clock.\n', '\n', '``src_clk``\n', ' Pointer to the clock used to generate SPI signals.\n', '\n', '``ioclk``\n', ' Pointer to the i/o clock between master and slave\n', '\n', '``master``\n', ' Pointer to the SPI Protocol master.\n', '\n', '``cntrlr_info``\n', ' Platform specific data for the controller this driver manages.\n', '\n', '``lock``\n', ' Controller specific lock.\n', '\n', '``sfr_start``\n', ' BUS address of SPI controller regs.\n', '\n', '``xfer_completion``\n', ' To indicate completion of xfer task.\n', '\n', '``state``\n', ' Set of FLAGS to indicate status.\n', '\n', '``cur_mode``\n', ' Stores the active configuration of the controller.\n', '\n', '``cur_bpw``\n', ' Stores the active bits per word settings.\n', '\n', '``cur_speed``\n', ' Stores the active xfer clock speed.\n', '\n', '\n'] | :: struct s3c64xx_spi_driver_data { void __iomem *regs; struct clk *clk; struct clk *src_clk; struct clk *ioclk; struct platform_device *pdev; struct spi_master *master; struct s3c64xx_spi_info *cntrlr_info; spinlock_t lock; unsigned long sfr_start; struct completion xfer_completion; unsigned state; unsigned cur_mode, cur_bpw; unsigned cur_speed; struct s3c64xx_spi_dma_data rx_dma; struct s3c64xx_spi_dma_data tx_dma; struct s3c64xx_spi_port_config *port_conf; unsigned int port_id; };
1577 | spi_fiq_code | FIQ code and header |  | ['\n', '``length``\n', ' The length of the code fragment, excluding this header.\n', '\n', '``ack_offset``\n', ' The offset from **data** to the word to place the IRQ ACK bit at.\n', '\n', '``data``\n', ' The code itself to install as a FIQ handler.\n', '\n', '\n'] | :: struct spi_fiq_code { u32 length; u32 ack_offset; u8 data[0]; };
1578 | vendor_data | vendor-specific config parameters for PL022 derivates |  | ['\n', '``fifodepth``\n', ' depth of FIFOs (both)\n', '\n', '``max_bpw``\n', ' maximum number of bits per word\n', '\n', '``unidir``\n', ' supports unidirection transfers\n', '\n', '``extended_cr``\n', ' 32 bit wide control register 0 with extra\n', ' features and extra features in CR1 as found in the ST variants\n', '\n', '``pl023``\n', ' supports a subset of the ST extensions called "PL023"\n', '\n', '``internal_cs_ctrl``\n', ' supports chip select control register\n', '\n', '\n', '\n', '\n'] | :: struct vendor_data { int fifodepth; int max_bpw; bool unidir; bool extended_cr; bool pl023; bool loopback; bool internal_cs_ctrl; };
1579 | pl022 | This is the private SSP driver data structure |  | ['\n', '``adev``\n', ' AMBA device model hookup\n', '\n', '``vendor``\n', ' vendor data for the IP block\n', '\n', '``phybase``\n', ' the physical memory where the SSP device resides\n', '\n', '``virtbase``\n', ' the virtual memory where the SSP is mapped\n', '\n', '``clk``\n', ' outgoing clock "SPICLK" for the SPI bus\n', '\n', '``master``\n', ' SPI framework hookup\n', '\n', '``master_info``\n', ' controller-specific data from machine setup\n', '\n', '``pump_transfers``\n', ' Tasklet used in Interrupt Transfer mode\n', '\n', '``cur_msg``\n', ' Pointer to current spi_message being processed\n', '\n', '``cur_transfer``\n', ' Pointer to current spi_transfer\n', '\n', '``cur_chip``\n', ' pointer to current clients chip(assigned from controller_state)\n', '\n', '``next_msg_cs_active``\n', ' the next message in the queue has been examined\n', ' and it was found that it uses the same chip select as the previous\n', " message, so we left it active after the previous transfer, and it's\n", ' active already.\n', '\n', '``tx``\n', ' current position in TX buffer to be read\n', '\n', '``tx_end``\n', ' end position in TX buffer to be read\n', '\n', '``rx``\n', ' current position in RX buffer to be written\n', '\n', '``rx_end``\n', ' end position in RX buffer to be written\n', '\n', '``read``\n', ' the type of read currently going on\n', '\n', '``write``\n', ' the type of write currently going on\n', '\n', '``exp_fifo_level``\n', ' expected FIFO level\n', '\n', '``dma_rx_channel``\n', ' optional channel for RX DMA\n', '\n', '``dma_tx_channel``\n', ' optional channel for TX DMA\n', '\n', '``sgt_rx``\n', ' scattertable for the RX transfer\n', '\n', '``sgt_tx``\n', ' scattertable for the TX transfer\n', '\n', '``dummypage``\n', ' a dummy page used for driving data on the bus with DMA\n', '\n', '``cur_cs``\n', ' current chip select (gpio)\n', '\n', '``chipselects``\n', ' list of chipselects (gpios)\n', '\n', '\n', '\n', '\n'] | :: struct pl022 { struct amba_device *adev; struct vendor_data *vendor; resource_size_t phybase; void __iomem *virtbase; struct clk *clk; struct spi_master *master; struct pl022_ssp_controller *master_info; struct tasklet_struct pump_transfers; struct spi_message *cur_msg; struct spi_transfer *cur_transfer; struct chip_data *cur_chip; bool next_msg_cs_active; void *tx; void *tx_end; void *rx; void *rx_end; enum ssp_reading read; enum ssp_writing write; u32 exp_fifo_level; enum ssp_rx_level_trig rx_lev_trig; enum ssp_tx_level_trig tx_lev_trig; #ifdef CONFIG_DMA_ENGINE; struct dma_chan *dma_rx_channel; struct dma_chan *dma_tx_channel; struct sg_table sgt_rx; struct sg_table sgt_tx; char *dummypage; bool dma_running; #endif; int cur_cs; int *chipselects; };
1580 | chip_data | To maintain runtime state of SSP for each client chip | Runtime state of the SSP controller, maintained per chip, This would be set according to the current message that would be served | ['\n', '``cr0``\n', ' Value of control register CR0 of SSP - on later ST variants this\n', ' register is 32 bits wide rather than just 16\n', '\n', '``cr1``\n', ' Value of control register CR1 of SSP\n', '\n', '``dmacr``\n', ' Value of DMA control Register of SSP\n', '\n', '``cpsr``\n', ' Value of Clock prescale register\n', '\n', '``n_bytes``\n', ' how many bytes(power of 2) reqd for a given data width of client\n', '\n', '``enable_dma``\n', ' Whether to enable DMA or not\n', '\n', '``read``\n', ' function ptr to be used to read when doing xfer for this chip\n', '\n', '``write``\n', ' function ptr to be used to write when doing xfer for this chip\n', '\n', '``cs_control``\n', ' chip select callback provided by chip\n', '\n', '``xfer_type``\n', ' polling/interrupt/DMA\n', '\n', '\n'] | :: struct chip_data { u32 cr0; u16 cr1; u16 dmacr; u16 cpsr; u8 n_bytes; bool enable_dma; enum ssp_reading read; enum ssp_writing write; void (*cs_control) (u32 command); int xfer_type; };
1581 | pch_spi_data | Holds the SPI channel specific details |  | ['\n', '``io_remap_addr``\n', ' The remapped PCI base address\n', '\n', '``master``\n', ' Pointer to the SPI master structure\n', '\n', '``work``\n', ' Reference to work queue handler\n', '\n', '``wait``\n', ' Wait queue for waking up upon receiving an\n', ' interrupt.\n', '\n', '``transfer_complete``\n', ' Status of SPI Transfer\n', '\n', '``bcurrent_msg_processing``\n', ' Status flag for message processing\n', '\n', '``lock``\n', ' Lock for protecting this structure\n', '\n', '``queue``\n', ' SPI Message queue\n', '\n', '``status``\n', ' Status of the SPI driver\n', '\n', '``bpw_len``\n', ' Length of data to be transferred in bits per\n', ' word\n', '\n', '``transfer_active``\n', ' Flag showing active transfer\n', '\n', '``tx_index``\n', ' Transmit data count; for bookkeeping during\n', ' transfer\n', '\n', '``rx_index``\n', ' Buffer for Received data\n', '\n', '``n_curnt_chip``\n', ' The chip number that this SPI driver currently\n', ' operates on\n', '\n', '``current_chip``\n', ' Reference to the current chip that this SPI\n', ' driver currently operates on\n', '\n', '``current_msg``\n', ' The current message that this SPI driver is\n', ' handling\n', '\n', '``cur_trans``\n', ' The current transfer that this SPI driver is\n', ' handling\n', '\n', '``board_dat``\n', ' Reference to the SPI device data structure\n', '\n', '``plat_dev``\n', ' platform_device structure\n', '\n', '``ch``\n', ' SPI channel number\n', '\n', '``irq_reg_sts``\n', ' Status of IRQ registration\n', '\n', '\n', '\n', '\n'] | :: struct pch_spi_data { void __iomem *io_remap_addr; unsigned long io_base_addr; struct spi_master *master; struct work_struct work; wait_queue_head_t wait; u8 transfer_complete; u8 bcurrent_msg_processing; spinlock_t lock; struct list_head queue; u8 status; u32 bpw_len; u8 transfer_active; u32 tx_index; u32 rx_index; u16 *pkt_tx_buff; u16 *pkt_rx_buff; u8 n_curnt_chip; struct spi_device *current_chip; struct spi_message *current_msg; struct spi_transfer *cur_trans; struct pch_spi_board_data *board_dat; struct platform_device *plat_dev; int ch; struct pch_spi_dma_ctrl dma; int use_dma; u8 irq_reg_sts; int save_total_len; };
1582 | pch_spi_board_data | Holds the SPI device specific details |  | ['\n', '``pdev``\n', ' Pointer to the PCI device\n', '\n', '``suspend_sts``\n', ' Status of suspend\n', '\n', '``num``\n', ' The number of SPI device instance\n', '\n', '\n'] | :: struct pch_spi_board_data { struct pci_dev *pdev; u8 suspend_sts; int num; };
1583 | spi_test | describes a specific (set of) tests to execute |  | ['\n', '``description``\n', ' description of the test\n', '\n', '``msg``\n', ' a template **spi_message** usedfor the default settings\n', '\n', '``transfers``\n', ' array of **spi_transfers** that are part of the\n', ' resulting spi_message.\n', '\n', '``transfer_count``\n', ' number of transfers\n', '\n', '``run_test``\n', ' run a specific spi_test - this allows to override\n', ' the default implementation of **spi_test_run_transfer**\n', ' either to add some custom filters for a specific test\n', ' or to effectively run some very custom tests...\n', '\n', '``execute_msg``\n', ' run the spi_message for real - this allows to override\n', ' **spi_test_execute_msg** to apply final modifications\n', ' on the spi_message\n', '\n', '``expected_return``\n', ' the expected return code - in some cases we want to\n', ' test also for error conditions\n', '\n', '``iterate_len``\n', ' list of length to iterate on\n', '\n', '``iterate_tx_align``\n', ' change the alignment of **spi_transfer.tx_buf**\n', ' for all values in the below range if set.\n', ' the ranges are:\n', ' [0 : **spi_master.dma_alignment**[ if set\n', ' [0 : iterate_tx_align[ if unset\n', '\n', '``iterate_rx_align``\n', ' change the alignment of **spi_transfer.rx_buf**\n', ' see **iterate_tx_align** for details\n', '\n', '``iterate_transfer_mask``\n', ' the bitmask of transfers to which the iterations\n', ' apply - if 0, then it applies to all transfer\n', '\n', '``fill_option``\n', ' define the way how tx_buf is filled\n', '\n', '``fill_pattern``\n', ' fill pattern to apply to the tx_buf\n', ' (used in some of the **fill_options**)\n', '\n', '``elapsed_time``\n', ' elapsed time in nanoseconds\n', '\n', '\n', '\n', '\n'] | :: struct spi_test { char description[64]; struct spi_message msg; struct spi_transfer transfers[SPI_TEST_MAX_TRANSFERS]; unsigned int transfer_count; int (*run_test)(struct spi_device *spi, struct spi_test *test, void *tx, void *rx); int (*execute_msg)(struct spi_device *spi, struct spi_test *test, void *tx, void *rx); int expected_return; int iterate_len[SPI_TEST_MAX_ITERATE]; int iterate_tx_align; int iterate_rx_align; u32 iterate_transfer_mask; u32 fill_option; #define FILL_MEMSET_8 0 ; #define FILL_MEMSET_16 1 ; #define FILL_MEMSET_24 2 ; #define FILL_MEMSET_32 3 ; #define FILL_COUNT_8 4 ; #define FILL_COUNT_16 5 ; #define FILL_COUNT_24 6 ; #define FILL_COUNT_32 7 ; #define FILL_TRANSFER_BYTE_8 8 ; #define FILL_TRANSFER_BYTE_16 9 ; #define FILL_TRANSFER_BYTE_24 10 ; #define FILL_TRANSFER_BYTE_32 11 ; #define FILL_TRANSFER_NUM 16 ; u32 fill_pattern; unsigned long long elapsed_time; };
1584 | cdns_spi | This definition defines spi driver instance |  | ['\n', '``regs``\n', ' Virtual address of the SPI controller registers\n', '\n', '``ref_clk``\n', ' Pointer to the peripheral clock\n', '\n', '``pclk``\n', ' Pointer to the APB clock\n', '\n', '``speed_hz``\n', ' Current SPI bus clock speed in Hz\n', '\n', '``txbuf``\n', ' Pointer to the TX buffer\n', '\n', '``rxbuf``\n', ' Pointer to the RX buffer\n', '\n', '``tx_bytes``\n', ' Number of bytes left to transfer\n', '\n', '``rx_bytes``\n', ' Number of bytes requested\n', '\n', '``dev_busy``\n', ' Device busy flag\n', '\n', '``is_decoded_cs``\n', ' Flag for decoder property set or not\n', '\n', '\n'] | :: struct cdns_spi { void __iomem *regs; struct clk *ref_clk; struct clk *pclk; u32 speed_hz; const u8 *txbuf; u8 *rxbuf; int tx_bytes; int rx_bytes; u8 dev_busy; u32 is_decoded_cs; };
1585 | bcm2835_spi | BCM2835 SPI controller |  | ['\n', '``regs``\n', ' base address of register map\n', '\n', '``clk``\n', ' core clock, divided to calculate serial clock\n', '\n', '``irq``\n', ' interrupt, signals TX FIFO empty or RX FIFO ¾ full\n', '\n', '``tfr``\n', ' SPI transfer currently processed\n', '\n', '``tx_buf``\n', ' pointer whence next transmitted byte is read\n', '\n', '``rx_buf``\n', ' pointer where next received byte is written\n', '\n', '``tx_len``\n', ' remaining bytes to transmit\n', '\n', '``rx_len``\n', ' remaining bytes to receive\n', '\n', '``tx_prologue``\n', " bytes transmitted without DMA if first TX sglist entry's\n", ' length is not a multiple of 4 (to overcome hardware limitation)\n', '\n', '``rx_prologue``\n', " bytes received without DMA if first RX sglist entry's\n", ' length is not a multiple of 4 (to overcome hardware limitation)\n', '\n', '``tx_spillover``\n', ' whether **tx_prologue** spills over to second TX sglist entry\n', '\n', '``prepare_cs``\n', ' precalculated CS register value for ->prepare_message()\n', ' (uses slave-specific clock polarity and phase settings)\n', '\n', '``debugfs_dir``\n', ' the debugfs directory - neede to remove debugfs when\n', ' unloading the module\n', '\n', '``count_transfer_polling``\n', ' count of how often polling mode is used\n', '\n', '``count_transfer_irq``\n', ' count of how often interrupt mode is used\n', '\n', '``count_transfer_irq_after_polling``\n', ' count of how often we fall back to\n', ' interrupt mode after starting in polling mode.\n', ' These are counted as well in **count_transfer_polling** and\n', ' **count_transfer_irq**\n', '\n', '``count_transfer_dma``\n', ' count how often dma mode is used\n', '\n', '``chip_select``\n', ' SPI slave currently selected\n', ' (used by bcm2835_spi_dma_tx_done() to write **clear_rx_cs**)\n', '\n', '``tx_dma_active``\n', ' whether a TX DMA descriptor is in progress\n', '\n', '``rx_dma_active``\n', ' whether a RX DMA descriptor is in progress\n', ' (used by bcm2835_spi_dma_tx_done() to handle a race)\n', '\n', '``fill_tx_desc``\n', ' preallocated TX DMA descriptor used for RX-only transfers\n', ' (cyclically copies from zero page to TX FIFO)\n', '\n', '``fill_tx_addr``\n', ' bus address of zero page\n', '\n', '``clear_rx_desc``\n', ' preallocated RX DMA descriptor used for TX-only transfers\n', ' (cyclically clears RX FIFO by writing **clear_rx_cs** to CS register)\n', '\n', '``clear_rx_addr``\n', ' bus address of **clear_rx_cs**\n', '\n', '``clear_rx_cs``\n', ' precalculated CS register value to clear RX FIFO\n', ' (uses slave-specific clock polarity and phase settings)\n', '\n', '\n'] | :: struct bcm2835_spi { void __iomem *regs; struct clk *clk; int irq; struct spi_transfer *tfr; const u8 *tx_buf; u8 *rx_buf; int tx_len; int rx_len; int tx_prologue; int rx_prologue; unsigned int tx_spillover; u32 prepare_cs[BCM2835_SPI_NUM_CS]; struct dentry *debugfs_dir; u64 count_transfer_polling; u64 count_transfer_irq; u64 count_transfer_irq_after_polling; u64 count_transfer_dma; u8 chip_select; unsigned int tx_dma_active; unsigned int rx_dma_active; struct dma_async_tx_descriptor *fill_tx_desc; dma_addr_t fill_tx_addr; struct dma_async_tx_descriptor *clear_rx_desc[BCM2835_SPI_NUM_CS]; dma_addr_t clear_rx_addr; u32 clear_rx_cs[BCM2835_SPI_NUM_CS] ____cacheline_aligned; };
1586 | zynq_qspi | Defines qspi driver instance |  | ['\n', '``regs``\n', ' Virtual address of the QSPI controller registers\n', '\n', '``refclk``\n', ' Pointer to the peripheral clock\n', '\n', '``pclk``\n', ' Pointer to the APB clock\n', '\n', '``irq``\n', ' IRQ number\n', '\n', '``txbuf``\n', ' Pointer to the TX buffer\n', '\n', '``rxbuf``\n', ' Pointer to the RX buffer\n', '\n', '``tx_bytes``\n', ' Number of bytes left to transfer\n', '\n', '``rx_bytes``\n', ' Number of bytes left to receive\n', '\n', '``data_completion``\n', ' completion structure\n', '\n', '\n'] | :: struct zynq_qspi { struct device *dev; void __iomem *regs; struct clk *refclk; struct clk *pclk; int irq; u8 *txbuf; u8 *rxbuf; int tx_bytes; int rx_bytes; struct completion data_completion; };
1587 | ep93xx_spi | EP93xx SPI controller structure |  | ['\n', '``clk``\n', ' clock for the controller\n', '\n', '``mmio``\n', " pointer to ioremap()'d registers\n", '\n', '``sspdr_phys``\n', ' physical address of the SSPDR register\n', '\n', '``tx``\n', ' current byte in transfer to transmit\n', '\n', '``rx``\n', ' current byte in transfer to receive\n', '\n', '``fifo_level``\n', ' how full is FIFO (``0``..``SPI_FIFO_SIZE`` - ``1``). Receiving one\n', ' frame decreases this level and sending one frame increases it.\n', '\n', '``dma_rx``\n', ' RX DMA channel\n', '\n', '``dma_tx``\n', ' TX DMA channel\n', '\n', '``dma_rx_data``\n', ' RX parameters passed to the DMA engine\n', '\n', '``dma_tx_data``\n', ' TX parameters passed to the DMA engine\n', '\n', '``rx_sgt``\n', ' sg table for RX transfers\n', '\n', '``tx_sgt``\n', ' sg table for TX transfers\n', '\n', '``zeropage``\n', ' dummy page used as RX buffer when only TX buffer is passed in by\n', ' the client\n', '\n', '\n'] | :: struct ep93xx_spi { struct clk *clk; void __iomem *mmio; unsigned long sspdr_phys; size_t tx; size_t rx; size_t fifo_level; struct dma_chan *dma_rx; struct dma_chan *dma_tx; struct ep93xx_dma_data dma_rx_data; struct ep93xx_dma_data dma_tx_data; struct sg_table rx_sgt; struct sg_table tx_sgt; void *zeropage; };
1588 | ring_desc | Representation of SQI ring descriptor |  | ['\n', '``list``\n', ' list element to add to free or used list.\n', '\n', '``bd``\n', ' PESQI controller buffer descriptor\n', '\n', '``bd_dma``\n', ' DMA address of PESQI controller buffer descriptor\n', '\n', '``xfer_len``\n', ' transfer length\n', '\n', '\n', '\n', '\n'] | :: struct ring_desc { struct list_head list; struct buf_desc *bd; dma_addr_t bd_dma; u32 xfer_len; };
1589 | l3_masters_data | L3 Master information |  | ['\n', '``id``\n', ' ID of the L3 Master\n', '\n', '``name``\n', ' master name\n', '\n', '\n', '\n', '\n'] | :: struct l3_masters_data { u32 id; char *name; };
1590 | l3_target_data | L3 Target information | Target information is organized indexed by bit field definitions. | ['\n', '``offset``\n', ' Offset from base for L3 Target\n', '\n', '``name``\n', ' Target name\n', '\n', '\n'] | :: struct l3_target_data { u32 offset; char *name; };
1591 | l3_flagmux_data | Flag Mux information |  | ['\n', '``offset``\n', ' offset from base for flagmux register\n', '\n', '``l3_targ``\n', ' array indexed by flagmux index (bit offset) pointing to the\n', ' target data. unsupported ones are marked with\n', ' L3_TARGET_NOT_SUPPORTED\n', '\n', '``num_targ_data``\n', ' number of entries in target data\n', '\n', '``mask_app_bits``\n', ' ignore these from raw application irq status\n', '\n', '``mask_dbg_bits``\n', ' ignore these from raw debug irq status\n', '\n', '\n', '\n', '\n'] | :: struct l3_flagmux_data { u32 offset; struct l3_target_data *l3_targ; u8 num_targ_data; u32 mask_app_bits; u32 mask_dbg_bits; };
1592 | omap_l3 | Description of data relevant for L3 bus. |  | ['\n', '``dev``\n', ' device representing the bus (populated runtime)\n', '\n', '``l3_base``\n', ' base addresses of modules (populated runtime if 0)\n', ' if set to L3_BASE_IS_SUBMODULE, then uses previous\n', ' module index as the base address\n', '\n', '``num_modules``\n', ' number of clock domains / modules.\n', '\n', '``l3_masters``\n', ' array pointing to master data containing name and register\n', ' offset for the master.\n', '\n', '``mst_addr_mask``\n', ' Mask representing MSTADDR information of NTTP packet\n', '\n', '``debug_irq``\n', ' irq number of the debug interrupt (populated runtime)\n', '\n', '``app_irq``\n', ' irq number of the application interrupt (populated runtime)\n', '\n', '\n', '\n', '\n'] | :: struct omap_l3 { struct device *dev; void __iomem *l3_base[MAX_L3_MODULES]; struct l3_flagmux_data **l3_flagmux; int num_modules; struct l3_masters_data *l3_masters; int num_masters; u32 mst_addr_mask; int debug_irq; int app_irq; };
1593 | mips_cdmm_work_dev | Data for per-device call work. |  | ['\n', '``fn``\n', ' CDMM driver callback function to call for the device.\n', '\n', '``dev``\n', ' CDMM device to pass to **fn**.\n', '\n', '\n'] | :: struct mips_cdmm_work_dev { void *fn; struct mips_cdmm_device *dev; };
1594 | mips_cdmm_bus | Info about CDMM bus. |  | ['\n', '``phys``\n', ' Physical address at which it is mapped.\n', '\n', '``regs``\n', ' Virtual address where registers can be accessed.\n', '\n', '``drbs``\n', ' Total number of DRBs.\n', '\n', '``drbs_reserved``\n', ' Number of DRBs reserved.\n', '\n', '``discovered``\n', ' Whether the devices on the bus have been discovered yet.\n', '\n', '``offline``\n', ' Whether the CDMM bus is going offline (or very early\n', ' coming back online), in which case it should be\n', ' reconfigured each time.\n', '\n', '\n'] | :: struct mips_cdmm_bus { phys_addr_t phys; void __iomem *regs; unsigned int drbs; unsigned int drbs_reserved; bool discovered; bool offline; };
1595 | sysc | TI sysc interconnect target module registers and capabilities |  | ['\n', '``dev``\n', ' struct device pointer\n', '\n', '``module_pa``\n', ' physical address of the interconnect target module\n', '\n', '``module_size``\n', ' size of the interconnect target module\n', '\n', '``module_va``\n', ' virtual address of the interconnect target module\n', '\n', '``offsets``\n', ' register offsets from module base\n', '\n', '``mdata``\n', ' ti-sysc to hwmod translation data for a module\n', '\n', '``clocks``\n', ' clocks used by the interconnect target module\n', '\n', '``clock_roles``\n', ' clock role names for the found clocks\n', '\n', '``nr_clocks``\n', ' number of clocks used by the interconnect target module\n', '\n', '``rsts``\n', ' resets used by the interconnect target module\n', '\n', '``legacy_mode``\n', ' configured for legacy mode if set\n', '\n', '``cap``\n', ' interconnect target module capabilities\n', '\n', '``cfg``\n', ' interconnect target module configuration\n', '\n', '``cookie``\n', ' data used by legacy platform callbacks\n', '\n', '``name``\n', ' name if available\n', '\n', '``revision``\n', ' interconnect target module revision\n', '\n', '``enabled``\n', ' sysc runtime enabled status\n', '\n', '``needs_resume``\n', ' runtime resume needed on resume from suspend\n', '\n', '``child_needs_resume``\n', ' runtime resume needed for child on resume from suspend\n', '\n', '``idle_work``\n', ' work structure used to perform delayed idle on a module\n', '\n', '``clk_enable_quirk``\n', ' module specific clock enable quirk\n', '\n', '``clk_disable_quirk``\n', ' module specific clock disable quirk\n', '\n', '``reset_done_quirk``\n', ' module specific reset done quirk\n', '\n', '``module_enable_quirk``\n', ' module specific enable quirk\n', '\n', '``module_disable_quirk``\n', ' module specific disable quirk\n', '\n', '\n'] | :: struct sysc { struct device *dev; u64 module_pa; u32 module_size; void __iomem *module_va; int offsets[SYSC_MAX_REGS]; struct ti_sysc_module_data *mdata; struct clk **clocks; const char **clock_roles; int nr_clocks; struct reset_control *rsts; const char *legacy_mode; const struct sysc_capabilities *cap; struct sysc_config cfg; struct ti_sysc_cookie cookie; const char *name; u32 revision; unsigned int enabled:1; unsigned int needs_resume:1; unsigned int child_needs_resume:1; struct delayed_work idle_work; void (*clk_enable_quirk)(struct sysc *sysc); void (*clk_disable_quirk)(struct sysc *sysc); void (*reset_done_quirk)(struct sysc *sysc); void (*module_enable_quirk)(struct sysc *sysc); void (*module_disable_quirk)(struct sysc *sysc); };
1596 | dprc_irq_cfg | IRQ configuration |  | ['\n', '``paddr``\n', ' Address that must be written to signal a message-based interrupt\n', '\n', '``val``\n', ' Value to write into irq_addr address\n', '\n', '``irq_num``\n', ' A user defined number associated with this IRQ\n', '\n', '\n', '\n', '\n'] | :: struct dprc_irq_cfg { phys_addr_t paddr; u32 val; int irq_num; };
1597 | dprc_attributes | Container attributes |  | ['\n', '``container_id``\n', " Container's ID\n", '\n', '``icid``\n', " Container's ICID\n", '\n', '``portal_id``\n', " Container's portal ID\n", '\n', '``options``\n', " Container's options as set at container's creation\n", '\n', '\n', '\n', '\n'] | :: struct dprc_attributes { int container_id; u16 icid; int portal_id; u64 options; };
1598 | dprc_region_type | Region type |  |  |  | ``DPRC_REGION_TYPE_MC_PORTAL`` MC portal region ``DPRC_REGION_TYPE_QBMAN_PORTAL`` Qbman portal region ``DPRC_REGION_TYPE_QBMAN_MEM_BACKED_PORTAL`` *undescribed*
1599 | dprc_region_desc | Mappable region descriptor |  | ['\n', '``base_offset``\n', " Region offset from region's base address.\n", ' For DPMCP and DPRC objects, region base is offset from SoC MC portals\n', ' base address; For DPIO, region base is offset from SoC QMan portals\n', ' base address\n', '\n', '``size``\n', ' Region size (in bytes)\n', '\n', '``flags``\n', ' Region attributes\n', '\n', '``type``\n', ' Portal region type\n', '\n', '\n'] | :: struct dprc_region_desc { u32 base_offset; u32 size; u32 flags; enum dprc_region_type type; u64 base_address; };
1600 | fsl_mc_resource_pool | Pool of MC resources of a given type |  | ['\n', '``type``\n', ' type of resources in the pool\n', '\n', '``max_count``\n', ' maximum number of resources in the pool\n', '\n', '``free_count``\n', ' number of free resources in the pool\n', '\n', '``mutex``\n', " mutex to serialize access to the pool's free list\n", '\n', '``free_list``\n', ' anchor node of list of free resources in the pool\n', '\n', '``mc_bus``\n', ' pointer to the MC bus that owns this resource pool\n', '\n', '\n', '\n', '\n'] | :: struct fsl_mc_resource_pool { enum fsl_mc_pool_type type; int max_count; int free_count; struct mutex mutex; struct list_head free_list; struct fsl_mc_bus *mc_bus; };
1601 | fsl_mc_bus | logical bus that corresponds to a physical DPRC |  | ['\n', '``mc_dev``\n', ' fsl-mc device for the bus device itself.\n', '\n', '``resource_pools``\n', ' array of resource pools (one pool per resource type)\n', ' for this MC bus. These resources represent allocatable entities\n', ' from the physical DPRC.\n', '\n', '``irq_resources``\n', ' Pointer to array of IRQ objects for the IRQ pool\n', '\n', '``scan_mutex``\n', ' Serializes bus scanning\n', '\n', '``dprc_attr``\n', ' DPRC attributes\n', '\n', '\n'] | :: struct fsl_mc_bus { struct fsl_mc_device mc_dev; struct fsl_mc_resource_pool resource_pools[FSL_MC_NUM_POOL_TYPES]; struct fsl_mc_device_irq *irq_resources; struct mutex scan_mutex; struct dprc_attributes dprc_attr; };
1602 | fsl_mc | Private data of a "fsl,qoriq-mc" platform device |  | ['\n', '``root_mc_bus_dev``\n', ' fsl-mc device representing the root DPRC\n', '\n', '``num_translation_ranges``\n', ' number of entries in addr_translation_ranges\n', '\n', '``translation_ranges``\n', ' array of bus to system address translation ranges\n', '\n', '\n', '\n', '\n'] | :: struct fsl_mc { struct fsl_mc_device *root_mc_bus_dev; u8 num_translation_ranges; struct fsl_mc_addr_translation_range *translation_ranges; };
1603 | fsl_mc_addr_translation_range | bus to system address translation range |  | ['\n', '``mc_region_type``\n', ' Type of MC region for the range being translated\n', '\n', '``start_mc_offset``\n', ' Start MC offset of the range being translated\n', '\n', '``end_mc_offset``\n', ' MC offset of the first byte after the range (last MC\n', ' offset of the range is end_mc_offset - 1)\n', '\n', '``start_phys_addr``\n', ' system physical address corresponding to start_mc_addr\n', '\n', '\n', '\n', '\n'] | :: struct fsl_mc_addr_translation_range { enum dprc_region_type mc_region_type; u64 start_mc_offset; u64 end_mc_offset; phys_addr_t start_phys_addr; };
1604 | mc_version |  |  | ['\n', '``major``\n', ' Major version number: incremented on API compatibility changes\n', '\n', '``minor``\n', ' Minor version number: incremented on API additions (that are\n', ' backward compatible); reset when major version is incremented\n', '\n', '``revision``\n', ' Internal revision number: incremented on implementation changes\n', ' and/or bug fixes that have no impact on API\n', '\n', '\n'] | :: struct mc_version { u32 major; u32 minor; u32 revision; };
1605 | cs_data | struct with info on a chipselect setting |  | ['\n', '``enable_mask``\n', ' mask to enable the chipselect in the EBI2 config\n', '\n', '\n', '\n', '\n'] | :: struct cs_data { u32 enable_mask; u16 slow_cfg; u16 fast_cfg; };
1606 | ebi2_xmem_prop | describes an XMEM config property |  | ['\n', '``prop``\n', ' the device tree binding name\n', '\n', '``max``\n', ' maximum value for the property\n', '\n', '``slowreg``\n', ' true if this property is in the SLOW CS config register\n', ' else it is assumed to be in the FAST config register\n', '\n', '``shift``\n', ' the bit field start in the SLOW or FAST register for this\n', ' property\n', '\n', '\n', '\n', '\n'] | :: struct ebi2_xmem_prop { const char *prop; u32 max; bool slowreg; u16 shift; };
1607 | gsm_mux_net | network interface **struct** gsm_dlci* dlci | Created when net interface is initialized. | ['\n', '\n'] | :: struct gsm_mux_net { struct kref ref; struct gsm_dlci *dlci; };
1608 | n_hdlc | per device instance data structure **magic** - magic value for structure **flags** - miscellaneous control flags **tty** - ptr to TTY structure **backup_tty** - TTY to use if tty gets closed **tbusy** - reentrancy flag for tx wakeup code **woke_up** - FIXME: describe this field **tx_buf_list** - list of pending transmit frame buffers **rx_buf_list** - list of received frame buffers **tx_free_buf_list** - list unused transmit frame buffers **rx_free_buf_list** - list unused received frame buffers |  | ['\n', '\n'] | :: struct n_hdlc { int magic; __u32 flags; struct tty_struct *tty; struct tty_struct *backup_tty; int tbusy; int woke_up; struct n_hdlc_buf_list tx_buf_list; struct n_hdlc_buf_list rx_buf_list; struct n_hdlc_buf_list tx_free_buf_list; struct n_hdlc_buf_list rx_free_buf_list; };
1609 | mips_ejtag_fdc_tty_port | Wrapper struct for FDC tty_port. |  | ['\n', '``port``\n', ' TTY port data\n', '\n', '``driver``\n', ' TTY driver.\n', '\n', '``rx_lock``\n', ' Lock for rx_buf.\n', ' This protects between the hard interrupt and user\n', " context. It's also held during read SWITCH operations.\n", '\n', '``rx_buf``\n', ' Read buffer.\n', '\n', '``xmit_lock``\n', ' Lock for xmit_*, and port.xmit_buf.\n', ' This protects between user context and kernel thread.\n', ' It is used from chars_in_buffer()/write_room() TTY\n', ' callbacks which are used during wait operations, so a\n', ' mutex is unsuitable.\n', '\n', '``xmit_cnt``\n', ' Size of xmit buffer contents.\n', '\n', '``xmit_head``\n', ' Head of xmit buffer where data is written.\n', '\n', '``xmit_tail``\n', ' Tail of xmit buffer where data is read.\n', '\n', '``xmit_empty``\n', ' Completion for xmit buffer being empty.\n', '\n', '\n', '\n', '\n'] | :: struct mips_ejtag_fdc_tty_port { struct tty_port port; struct mips_ejtag_fdc_tty *driver; raw_spinlock_t rx_lock; void *rx_buf; spinlock_t xmit_lock; unsigned int xmit_cnt; unsigned int xmit_head; unsigned int xmit_tail; struct completion xmit_empty; };
1610 | mips_ejtag_fdc_tty | Driver data for FDC as a whole. |  | ['\n', '``dev``\n', ' FDC device (for dev_*() logging).\n', '\n', '``driver``\n', ' TTY driver.\n', '\n', '``cpu``\n', ' CPU number for this FDC.\n', '\n', '``fdc_name``\n', ' FDC name (not for base of channel names).\n', '\n', '``driver_name``\n', ' Base of driver name.\n', '\n', '``ports``\n', ' Per-channel data.\n', '\n', '``waitqueue``\n', ' Wait queue for waiting for TX data, or for space in TX\n', ' FIFO.\n', '\n', '``lock``\n', ' Lock to protect FDCFG (interrupt enable).\n', '\n', '``thread``\n', ' KThread for writing out data to FDC.\n', '\n', '``reg``\n', ' FDC registers.\n', '\n', '``tx_fifo``\n', ' TX FIFO size.\n', '\n', '``xmit_size``\n', " Size of each port's xmit buffer.\n", '\n', '``xmit_total``\n', ' Total number of bytes (from all ports) to transmit.\n', '\n', '``xmit_next``\n', ' Next port number to transmit from (round robin).\n', '\n', '``xmit_full``\n', " Indicates TX FIFO is full, we're waiting for space.\n", '\n', '``irq``\n', ' IRQ number (negative if no IRQ).\n', '\n', '``removing``\n', ' Indicates the device is being removed and **poll_timer**\n', ' should not be restarted.\n', '\n', '``poll_timer``\n', ' Timer for polling for interrupt events when **irq** < 0.\n', '\n', '``sysrq_pressed``\n', ' Whether the magic sysrq key combination has been\n', ' detected. See mips_ejtag_fdc_handle().\n', '\n', '\n', '\n', '\n'] | :: struct mips_ejtag_fdc_tty { struct device *dev; struct tty_driver *driver; unsigned int cpu; char fdc_name[16]; char driver_name[16]; struct mips_ejtag_fdc_tty_port ports[NUM_TTY_CHANNELS]; wait_queue_head_t waitqueue; raw_spinlock_t lock; struct task_struct *thread; void __iomem *reg; u8 tx_fifo; unsigned int xmit_size; atomic_t xmit_total; unsigned int xmit_next; bool xmit_full; int irq; bool removing; struct timer_list poll_timer; #ifdef CONFIG_MAGIC_SYSRQ; bool sysrq_pressed; #endif; };
1611 | fdc_word | FDC word encoding some number of bytes of data. |  | ['\n', '``word``\n', ' Raw FDC word.\n', '\n', '``bytes``\n', ' Number of bytes encoded by **word**.\n', '\n', '\n', '\n', '\n'] | :: struct fdc_word { u32 word; unsigned int bytes; };
1612 | mips_ejtag_fdc_console | Wrapper struct for FDC consoles. |  | ['\n', '``cons``\n', ' Console object.\n', '\n', '``tty_drv``\n', ' TTY driver associated with this console.\n', '\n', '``lock``\n', ' Lock to protect concurrent access to other fields.\n', ' This is raw because it may be used very early.\n', '\n', '``initialised``\n', ' Whether the console is initialised.\n', '\n', '``regs``\n', ' Registers base address for each CPU.\n', '\n', '\n'] | :: struct mips_ejtag_fdc_console { struct console cons; struct tty_driver *tty_drv; raw_spinlock_t lock; bool initialised; void __iomem *regs[NR_CPUS]; };
1613 | pch_uart_driver_data | private data structure for UART-DMA |  | ['\n', '``port_type``\n', ' The type of UART port\n', '\n', '``line_no``\n', ' UART port line number (0, 1, 2...)\n', '\n', '\n'] | :: struct pch_uart_driver_data { int port_type; int line_no; };
1614 | exar8250_board | board information |  | ['\n', '``num_ports``\n', ' number of serial ports\n', '\n', '``reg_shift``\n', ' describes UART register mapping in PCI memory\n', '\n', '``setup``\n', ' quirk run at ->probe() stage\n', '\n', '``exit``\n', ' quirk run at ->remove() stage\n', '\n', '\n'] | :: struct exar8250_board { unsigned int num_ports; unsigned int reg_shift; int (*setup)(struct exar8250 *, struct pci_dev *, struct uart_8250_port *, int); void (*exit)(struct pci_dev *pcidev); };
1615 | cdns_uart | device data |  | ['\n', '``port``\n', ' Pointer to the UART port\n', '\n', '``uartclk``\n', ' Reference clock\n', '\n', '``pclk``\n', ' APB clock\n', '\n', '``cdns_uart_driver``\n', ' Pointer to UART driver\n', '\n', '``baud``\n', ' Current baud rate\n', '\n', '``id``\n', ' Port ID\n', '\n', '``clk_rate_change_nb``\n', ' Notifier block for clock changes\n', '\n', '``quirks``\n', ' Flags for RXBS support.\n', '\n', '\n'] | :: struct cdns_uart { struct uart_port *port; struct clk *uartclk; struct clk *pclk; struct uart_driver *cdns_uart_driver; unsigned int baud; int id; struct notifier_block clk_rate_change_nb; u32 quirks; bool cts_override; };
1616 | omap_ssm_ctx | OMAP synchronous serial module (TX/RX) context |  | ['\n', '``mode``\n', ' Bit transmission mode\n', '\n', '``channels``\n', ' Number of channels\n', '\n', '``{unnamed_union}``\n', ' anonymous\n', '\n', '``timeout``\n', ' RX frame timeout\n', '\n', '``{unnamed_struct}``\n', ' anonymous\n', '\n', '``arb_mode``\n', ' Arbitration mode for TX frame (Round robin, priority)\n', '\n', '``divisor``\n', ' TX divider\n', '\n', '\n', '\n', '\n'] | :: struct omap_ssm_ctx { u32 mode; u32 channels; u32 frame_size; union { u32 timeout; struct { u32 arb_mode; u32 divisor; }; }; };
1617 | omap_ssi_port | OMAP SSI port data |  | ['\n', '``dev``\n', ' device associated to the port (HSI port)\n', '\n', '``pdev``\n', ' platform device associated to the port\n', '\n', '``sst_dma``\n', ' SSI transmitter physical base address\n', '\n', '``ssr_dma``\n', ' SSI receiver physical base address\n', '\n', '``sst_base``\n', ' SSI transmitter base address\n', '\n', '``ssr_base``\n', ' SSI receiver base address\n', '\n', '``wk_lock``\n', ' spin lock to serialize access to the wake lines\n', '\n', '``lock``\n', ' Spin lock to serialize access to the SSI port\n', '\n', '``channels``\n', ' Current number of channels configured (1,2,4 or 8)\n', '\n', '``txqueue``\n', ' TX message queues\n', '\n', '``rxqueue``\n', ' RX message queues\n', '\n', '``brkqueue``\n', ' Queue of incoming HWBREAK requests (FRAME mode)\n', '\n', '``errqueue``\n', ' Queue for failed messages\n', '\n', '``errqueue_work``\n', ' Delayed Work for failed messages\n', '\n', '``irq``\n', ' IRQ number\n', '\n', '``wake_irq``\n', ' IRQ number for incoming wake line (-1 if none)\n', '\n', '``wake_gpio``\n', ' GPIO number for incoming wake line (-1 if none)\n', '\n', '``flags``\n', ' flags to keep track of states\n', '\n', '``wk_refcount``\n', ' Reference count for output wake line\n', '\n', '``work``\n', ' worker for starting TX\n', '\n', '``sys_mpu_enable``\n', ' Context for the interrupt enable register for irq 0\n', '\n', '``sst``\n', ' Context for the synchronous serial transmitter\n', '\n', '``ssr``\n', ' Context for the synchronous serial receiver\n', '\n', '\n', '\n', '\n'] | :: struct omap_ssi_port { struct device *dev; struct device *pdev; dma_addr_t sst_dma; dma_addr_t ssr_dma; void __iomem *sst_base; void __iomem *ssr_base; spinlock_t wk_lock; spinlock_t lock; unsigned int channels; struct list_head txqueue[SSI_MAX_CHANNELS]; struct list_head rxqueue[SSI_MAX_CHANNELS]; struct list_head brkqueue; struct list_head errqueue; struct delayed_work errqueue_work; unsigned int irq; int wake_irq; struct gpio_desc *wake_gpio; bool wktest:1; unsigned long flags; unsigned int wk_refcount; struct work_struct work; u32 sys_mpu_enable; struct omap_ssm_ctx sst; struct omap_ssm_ctx ssr; u32 loss_count; u32 port_id; #ifdef CONFIG_DEBUG_FS; struct dentry *dir; #endif; };
1618 | gdd_trn | GDD transaction data |  | ['\n', '``msg``\n', ' Pointer to the HSI message being served\n', '\n', '``sg``\n', ' Pointer to the current sg entry being served\n', '\n', '\n', '\n', '\n'] | :: struct gdd_trn { struct hsi_msg *msg; struct scatterlist *sg; };
1619 | omap_ssi_controller | OMAP SSI controller data |  | ['\n', '``dev``\n', ' device associated to the controller (HSI controller)\n', '\n', '``sys``\n', ' SSI I/O base address\n', '\n', '``gdd``\n', ' GDD I/O base address\n', '\n', '``fck``\n', ' SSI functional clock\n', '\n', '``gdd_irq``\n', ' IRQ line for GDD\n', '\n', '``gdd_tasklet``\n', ' bottom half for DMA transfers\n', '\n', '``gdd_trn``\n', ' Array of GDD transaction data for ongoing GDD transfers\n', '\n', '``lock``\n', ' lock to serialize access to GDD\n', '\n', '``fck_nb``\n', ' DVFS notfifier block\n', '\n', '``fck_rate``\n', ' clock rate\n', '\n', '``loss_count``\n', ' To follow if we need to restore context or not\n', '\n', '``max_speed``\n', ' Maximum TX speed (Kb/s) set by the clients.\n', '\n', '``gdd_gcr``\n', ' SSI GDD saved context\n', '\n', '``get_loss``\n', ' Pointer to omap_pm_get_dev_context_loss_count, if any\n', '\n', '``port``\n', ' Array of pointers of the ports of the controller\n', '\n', '``dir``\n', ' Debugfs SSI root directory\n', '\n', '\n'] | :: struct omap_ssi_controller { struct device *dev; void __iomem *sys; void __iomem *gdd; struct clk *fck; unsigned int gdd_irq; struct tasklet_struct gdd_tasklet; struct gdd_trn gdd_trn[SSI_MAX_GDD_LCH]; spinlock_t lock; struct notifier_block fck_nb; unsigned long fck_rate; u32 loss_count; u32 max_speed; u32 gdd_gcr; int (*get_loss)(struct device *dev); struct omap_ssi_port **port; #ifdef CONFIG_DEBUG_FS; struct dentry *dir; #endif; };
1620 | ssi_protocol | SSI protocol (McSAAB) data |  | ['\n', '``main_state``\n', ' Main state machine\n', '\n', '``send_state``\n', ' TX state machine\n', '\n', '``recv_state``\n', ' RX state machine\n', '\n', '``flags``\n', ' Flags, currently only used to follow wake line test\n', '\n', '``rxid``\n', ' RX data id\n', '\n', '``txid``\n', ' TX data id\n', '\n', '``txqueue_len``\n', ' TX queue length\n', '\n', '``tx_wd``\n', ' TX watchdog\n', '\n', '``rx_wd``\n', ' RX watchdog\n', '\n', '``keep_alive``\n', ' Workaround for SSI HW bug\n', '\n', '``lock``\n', ' To serialize access to this struct\n', '\n', '``netdev``\n', ' Phonet network device\n', '\n', '``txqueue``\n', ' TX data queue\n', '\n', '``cmdqueue``\n', ' Queue of free commands\n', '\n', '``cl``\n', ' HSI client own reference\n', '\n', '``link``\n', ' Link for ssip_list\n', '\n', '``channel_id_cmd``\n', ' HSI channel id for command stream\n', '\n', '``channel_id_data``\n', ' HSI channel id for data stream\n', '\n', '\n', '\n', '\n'] | :: struct ssi_protocol { unsigned int main_state; unsigned int send_state; unsigned int recv_state; unsigned long flags; u8 rxid; u8 txid; unsigned int txqueue_len; struct timer_list tx_wd; struct timer_list rx_wd; struct timer_list keep_alive; spinlock_t lock; struct net_device *netdev; struct list_head txqueue; struct list_head cmdqueue; struct work_struct work; struct hsi_client *cl; struct list_head link; atomic_t tx_usecnt; int channel_id_cmd; int channel_id_data; };
1621 | hsc_channel | hsi_char internal channel data |  | ['\n', '``ch``\n', ' channel number\n', '\n', '``flags``\n', ' Keeps state of the channel (open/close, reading, writing)\n', '\n', '``free_msgs_list``\n', ' List of free HSI messages/requests\n', '\n', '``rx_msgs_queue``\n', ' List of pending RX requests\n', '\n', '``tx_msgs_queue``\n', ' List of pending TX requests\n', '\n', '``lock``\n', ' Serialize access to the lists\n', '\n', '``cl``\n', ' reference to the associated hsi_client\n', '\n', '``cl_data``\n', ' reference to the client data that this channels belongs to\n', '\n', '``rx_wait``\n', ' RX requests wait queue\n', '\n', '``tx_wait``\n', ' TX requests wait queue\n', '\n', '\n', '\n', '\n'] | :: struct hsc_channel { unsigned int ch; unsigned long flags; struct list_head free_msgs_list; struct list_head rx_msgs_queue; struct list_head tx_msgs_queue; spinlock_t lock; struct hsi_client *cl; struct hsc_client_data *cl_data; wait_queue_head_t rx_wait; wait_queue_head_t tx_wait; };
1622 | hsc_client_data | hsi_char internal client data |  | ['\n', '``cdev``\n', ' Characther device associated to the hsi_client\n', '\n', '``lock``\n', ' Lock to serialize open/close access\n', '\n', '``flags``\n', ' Keeps track of port state (rx hwbreak armed)\n', '\n', '``usecnt``\n', ' Use count for claiming the HSI port (mutex protected)\n', '\n', '``cl``\n', ' Referece to the HSI client\n', '\n', '``channels``\n', ' Array of channels accessible by the client\n', '\n', '\n'] | :: struct hsc_client_data { struct cdev cdev; struct mutex lock; unsigned long flags; unsigned int usecnt; struct hsi_client *cl; struct hsc_channel channels[HSC_DEVS]; };
1623 | nd_namespace_index | label set superblock | The size of free[] is rounded up so the total struct size is a multiple of NSINDEX_ALIGN bytes. Any bits this allocates beyond nlabel bits must be zero. | ['\n', '``sig``\n', ' NAMESPACE_INDEX\\0\n', '\n', '``flags``\n', ' placeholder\n', '\n', '``seq``\n', ' sequence number for this index\n', '\n', '``myoff``\n', ' offset of this index in label area\n', '\n', '``mysize``\n', ' size of this index struct\n', '\n', '``otheroff``\n', ' offset of other index\n', '\n', '``labeloff``\n', ' offset of first label slot\n', '\n', '``nslot``\n', ' total number of label slots\n', '\n', '``major``\n', ' label area major version\n', '\n', '``minor``\n', ' label area minor version\n', '\n', '``checksum``\n', ' fletcher64 of all fields\n', ' **free**[0]: bitmap, nlabel bits\n', '\n', '\n'] | :: struct nd_namespace_index { u8 sig[NSINDEX_SIG_LEN]; u8 flags[3]; u8 labelsize; __le32 seq; __le64 myoff; __le64 mysize; __le64 otheroff; __le64 labeloff; __le32 nslot; __le16 major; __le16 minor; __le64 checksum; u8 free[0]; };
1624 | nd_namespace_label | namespace superblock |  | ['\n', '``uuid``\n', ' UUID per RFC 4122\n', '\n', '``name``\n', ' optional name (NULL-terminated)\n', '\n', '``flags``\n', ' see NSLABEL_FLAG_*\n', '\n', '``nlabel``\n', ' num labels to describe this ns\n', '\n', '``position``\n', ' labels position in set\n', '\n', '``isetcookie``\n', ' interleave set cookie\n', '\n', '``lbasize``\n', ' LBA size in bytes or 0 for pmem\n', '\n', '``dpa``\n', ' DPA of NVM range on this DIMM\n', '\n', '``rawsize``\n', ' size of namespace\n', '\n', '``slot``\n', ' slot of this label in label area\n', '\n', '\n', '\n', '\n'] | :: struct nd_namespace_label { u8 uuid[NSLABEL_UUID_LEN]; u8 name[NSLABEL_NAME_LEN]; __le32 flags; __le16 nlabel; __le16 position; __le64 isetcookie; __le64 lbasize; __le64 dpa; __le64 rawsize; __le32 slot; u8 align; u8 reserved[3]; guid_t type_guid; guid_t abstraction_guid; u8 reserved2[88]; __le64 checksum; };
1625 | nd_label_id | identifier string for dpa allocation |  | ['\n', '``id``\n', ' "{blk¦pmem}-<namespace uuid>"\n', '\n', '\n'] | :: struct nd_label_id { char id[ND_LABEL_ID_SIZE]; };
1626 | arena_info | handle for an arena | arena_info is a per-arena handle. Once an arena is narrowed down for an IO, this struct is passed around for the duration of the IO. | ['\n', '``size``\n', ' Size in bytes this arena occupies on the raw device.\n', ' This includes arena metadata.\n', '\n', '``external_lba_start``\n', ' The first external LBA in this arena.\n', '\n', '``internal_nlba``\n', ' Number of internal blocks available in the arena\n', ' including nfree reserved blocks\n', '\n', '``internal_lbasize``\n', ' Internal and external lba sizes may be different as\n', " we can round up 'odd' external lbasizes such as 520B\n", ' to be aligned.\n', '\n', '``external_nlba``\n', ' Number of blocks contributed by the arena to the number\n', ' reported to upper layers. (internal_nlba - nfree)\n', '\n', '``external_lbasize``\n', ' LBA size as exposed to upper layers.\n', '\n', '``nfree``\n', " A reserve number of 'free' blocks that is used to\n", ' handle incoming writes.\n', '\n', '``version_major``\n', ' Metadata layout version major.\n', '\n', '``version_minor``\n', ' Metadata layout version minor.\n', '\n', '``sector_size``\n', ' The Linux sector size - 512 or 4096\n', '\n', '``nextoff``\n', ' Offset in bytes to the start of the next arena.\n', '\n', '``infooff``\n', ' Offset in bytes to the info block of this arena.\n', '\n', '``dataoff``\n', ' Offset in bytes to the data area of this arena.\n', '\n', '``mapoff``\n', ' Offset in bytes to the map area of this arena.\n', '\n', '``logoff``\n', ' Offset in bytes to the log area of this arena.\n', '\n', '``info2off``\n', ' Offset in bytes to the backup info block of this arena.\n', '\n', '``freelist``\n', ' Pointer to in-memory list of free blocks\n', '\n', '``rtt``\n', ' Pointer to in-memory "Read Tracking Table"\n', '\n', '``map_locks``\n', ' Spinlocks protecting concurrent map writes\n', '\n', '``nd_btt``\n', ' Pointer to parent nd_btt structure.\n', '\n', '``list``\n', ' List head for list of arenas\n', '\n', '``debugfs_dir``\n', ' Debugfs dentry\n', '\n', '``flags``\n', ' Arena flags - may signify error states.\n', '\n', '``err_lock``\n', ' Mutex for synchronizing error clearing.\n', '\n', '``log_index``\n', ' Indices of the valid log entries in a log_group\n', '\n', '\n'] | :: struct arena_info { u64 size; u64 external_lba_start; u32 internal_nlba; u32 internal_lbasize; u32 external_nlba; u32 external_lbasize; u32 nfree; u16 version_major; u16 version_minor; u32 sector_size; u64 nextoff; u64 infooff; u64 dataoff; u64 mapoff; u64 logoff; u64 info2off; struct free_entry *freelist; u32 *rtt; struct aligned_lock *map_locks; struct nd_btt *nd_btt; struct list_head list; struct dentry *debugfs_dir; u32 flags; struct mutex err_lock; int log_index[2]; };
1627 | btt | handle for a BTT instance |  | ['\n', '``btt_disk``\n', ' Pointer to the gendisk for BTT device\n', '\n', '``btt_queue``\n', ' Pointer to the request queue for the BTT device\n', '\n', '``arena_list``\n', ' Head of the list of arenas\n', '\n', '``debugfs_dir``\n', ' Debugfs dentry\n', '\n', '``nd_btt``\n', ' Parent nd_btt struct\n', '\n', '``nlba``\n', ' Number of logical blocks exposed to the upper layers\n', ' after removing the amount of space needed by metadata\n', '\n', '``rawsize``\n', ' Total size in bytes of the available backing device\n', '\n', '``lbasize``\n', ' LBA size as requested and presented to upper layers.\n', ' This is sector_size + size of any metadata.\n', '\n', '``sector_size``\n', ' The Linux sector size - 512 or 4096\n', '\n', '``init_lock``\n', ' Mutex used for the BTT initialization\n', '\n', '``init_state``\n', ' Flag describing the initialization state for the BTT\n', '\n', '``num_arenas``\n', ' Number of arenas in the BTT instance\n', '\n', '``phys_bb``\n', " Pointer to the namespace's badblocks structure\n", '\n', '\n'] | :: struct btt { struct gendisk *btt_disk; struct request_queue *btt_queue; struct list_head arena_list; struct dentry *debugfs_dir; struct nd_btt *nd_btt; u64 nlba; unsigned long long rawsize; u32 lbasize; u32 sector_size; struct nd_region *nd_region; struct mutex init_lock; int init_state; int num_arenas; struct badblocks *phys_bb; };
1628 | blk_alloc_info | tracking info for BLK dpa scanning |  | ['\n', '``nd_mapping``\n', ' blk region mapping boundaries\n', '\n', '``available``\n', ' decremented in alias_dpa_busy as aliased PMEM is scanned\n', '\n', '``busy``\n', ' decremented in blk_dpa_busy to account for ranges already\n', ' handled by alias_dpa_busy\n', '\n', '``res``\n', ' alias_dpa_busy interprets this a free space range that needs to\n', ' be truncated to the valid BLK allocation starting DPA, blk_dpa_busy\n', ' treats it as a busy range that needs the aliased PMEM ranges\n', ' truncated.\n', '\n', '\n'] | :: struct blk_alloc_info { struct nd_mapping *nd_mapping; resource_size_t available, busy; struct resource *res; };
1629 | vmmdev_mouse_status | Mouse status request structure. | Used by VMMDEVREQ_GET_MOUSE_STATUS and VMMDEVREQ_SET_MOUSE_STATUS. | ['\n', '\n'] | :: struct vmmdev_mouse_status { struct vmmdev_request_header header; u32 mouse_features; s32 pointer_pos_x; s32 pointer_pos_y; };
1630 | vmmdev_host_version | VirtualBox host version request structure. | VBG uses this to detect the precense of new features in the interface. | ['\n', '\n'] | :: struct vmmdev_host_version { struct vmmdev_request_header header; u16 major; u16 minor; u32 build; u32 revision; u32 features; };
1631 | vmmdev_mask | Structure to set / clear bits in a mask used for VMMDEVREQ_SET_GUEST_CAPABILITIES and VMMDEVREQ_CTL_GUEST_FILTER_MASK. |  | ['\n', '\n', '\n', '\n'] | :: struct vmmdev_mask { struct vmmdev_request_header header; u32 or_mask; u32 not_mask; };
1632 | vmmdev_hgcm_cancel2 | HGCM cancel request structure, version 2. | After the request header.rc will be: VINF_SUCCESS when cancelled. VERR_NOT_FOUND if the specified request cannot be found. VERR_INVALID_PARAMETER if the address is invalid valid. | ['\n', '\n'] | :: struct vmmdev_hgcm_cancel2 { struct vmmdev_request_header header; u32 phys_req_to_cancel; };
1633 | crystalcove_pwm | Crystal Cove PWM controller |  | ['\n', '``chip``\n', ' the abstract pwm_chip structure.\n', '\n', '``regmap``\n', ' the regmap from the parent device.\n', '\n', '\n', '\n', '\n'] | :: struct crystalcove_pwm { struct pwm_chip chip; struct regmap *regmap; };
1634 | pwm_mediatek_chip | struct representing PWM chip |  | ['\n', '``chip``\n', ' linux PWM chip representation\n', '\n', '``regs``\n', ' base address of PWM chip\n', '\n', '``clk_top``\n', ' the top clock generator\n', '\n', '``clk_main``\n', ' the clock used by PWM core\n', '\n', '``clk_pwms``\n', ' the clock used by each PWM channel\n', '\n', '\n', '\n', '\n'] | :: struct pwm_mediatek_chip { struct pwm_chip chip; void __iomem *regs; struct clk *clk_top; struct clk *clk_main; struct clk **clk_pwms; const struct pwm_mediatek_of_data *soc; };
1635 | spear_pwm_chip | struct representing pwm chip |  | ['\n', '``mmio_base``\n', ' base address of pwm chip\n', '\n', '``clk``\n', ' pointer to clk structure of pwm chip\n', '\n', '``chip``\n', ' linux pwm chip representation\n', '\n', '\n'] | :: struct spear_pwm_chip { void __iomem *mmio_base; struct clk *clk; struct pwm_chip chip; };
1636 | samsung_pwm_channel | private data of PWM channel |  | ['\n', '``period_ns``\n', ' current period in nanoseconds programmed to the hardware\n', '\n', '``duty_ns``\n', ' current duty time in nanoseconds programmed to the hardware\n', '\n', '``tin_ns``\n', ' time of one timer tick in nanoseconds with current timer rate\n', '\n', '\n', '\n', '\n'] | :: struct samsung_pwm_channel { u32 period_ns; u32 duty_ns; u32 tin_ns; };
1637 | samsung_pwm_chip | private data of PWM chip |  | ['\n', '``chip``\n', ' generic PWM chip\n', '\n', '``variant``\n', ' local copy of hardware variant data\n', '\n', '``inverter_mask``\n', ' inverter status for all channels - one bit per channel\n', '\n', '``disabled_mask``\n', ' disabled status for all channels - one bit per channel\n', '\n', '``base``\n', ' base address of mapped PWM registers\n', '\n', '``base_clk``\n', ' base clock used to drive the timers\n', '\n', '``tclk0``\n', ' external clock 0 (can be ERR_PTR if not present)\n', '\n', '``tclk1``\n', ' external clock 1 (can be ERR_PTR if not present)\n', '\n', '\n'] | :: struct samsung_pwm_chip { struct pwm_chip chip; struct samsung_pwm_variant variant; u8 inverter_mask; u8 disabled_mask; void __iomem *base; struct clk *base_clk; struct clk *tclk0; struct clk *tclk1; };
1638 | cros_ec_pwm_device | Driver data for EC PWM |  | ['\n', '``dev``\n', ' Device node\n', '\n', '``ec``\n', ' Pointer to EC device\n', '\n', '``chip``\n', ' PWM controller chip\n', '\n', '\n'] | :: struct cros_ec_pwm_device { struct device *dev; struct cros_ec_device *ec; struct pwm_chip chip; };
1639 | ab8500_shared_mode | is used when mode is shared between two regulators. |  | ['\n', '``shared_regulator``\n', ' pointer to the other sharing regulator\n', '\n', '``lp_mode_req``\n', ' low power mode requested by this regulator\n', '\n', '\n', '\n', '\n'] | :: struct ab8500_shared_mode { struct ab8500_regulator_info *shared_regulator; bool lp_mode_req; };
1640 | ab8500_regulator_info | ab8500 regulator information |  | ['\n', '``dev``\n', ' device pointer\n', '\n', '``desc``\n', ' regulator description\n', '\n', '``shared_mode``\n', ' used when mode is shared between two regulators\n', '\n', '``load_lp_uA``\n', ' maximum load in idle (low power) mode\n', '\n', '``update_bank``\n', ' bank to control on/off\n', '\n', '``update_reg``\n', ' register to control on/off\n', '\n', '``update_mask``\n', ' mask to enable/disable and set mode of regulator\n', '\n', '``update_val``\n', ' bits holding the regulator current mode\n', '\n', '``update_val_idle``\n', ' bits to enable the regulator in idle (low power) mode\n', '\n', '``update_val_normal``\n', ' bits to enable the regulator in normal (high power) mode\n', '\n', '``mode_bank``\n', ' bank with location of mode register\n', '\n', '``mode_reg``\n', ' mode register\n', '\n', '``mode_mask``\n', ' mask for setting mode\n', '\n', '``mode_val_idle``\n', ' mode setting for low power\n', '\n', '``mode_val_normal``\n', ' mode setting for normal power\n', '\n', '``voltage_bank``\n', ' bank to control regulator voltage\n', '\n', '``voltage_reg``\n', ' register to control regulator voltage\n', '\n', '``voltage_mask``\n', ' mask to control regulator voltage\n', '\n', '\n'] | :: struct ab8500_regulator_info { struct device *dev; struct regulator_desc desc; struct ab8500_shared_mode *shared_mode; int load_lp_uA; u8 update_bank; u8 update_reg; u8 update_mask; u8 update_val; u8 update_val_idle; u8 update_val_normal; u8 mode_bank; u8 mode_reg; u8 mode_mask; u8 mode_val_idle; u8 mode_val_normal; u8 voltage_bank; u8 voltage_reg; u8 voltage_mask; struct { u8 voltage_limit; u8 voltage_bank; u8 voltage_reg; u8 voltage_mask; } expand_register; };
1641 | ab3100_regulator |  | A struct passed around the individual regulator functions | ['\n', '``dev``\n', ' handle to the device\n', '\n', '``plfdata``\n', ' AB3100 platform data passed in at probe time\n', '\n', '``regreg``\n', ' regulator register number in the AB3100\n', '\n', '\n'] | :: struct ab3100_regulator { struct device *dev; struct ab3100_platform_data *plfdata; u8 regreg; };
1642 | spmi_regulator_init_data | spmi-regulator initialization data |  | ['\n', '``pin_ctrl_enable``\n', ' Bit mask specifying which hardware pins should be\n', ' used to enable the regulator, if any\n', ' Value should be an ORing of\n', ' SPMI_REGULATOR_PIN_CTRL_ENABLE_* constants. If\n', ' the bit specified by\n', ' SPMI_REGULATOR_PIN_CTRL_ENABLE_HW_DEFAULT is\n', ' set, then pin control enable hardware registers\n', ' will not be modified.\n', '\n', '``pin_ctrl_hpm``\n', ' Bit mask specifying which hardware pins should be\n', ' used to force the regulator into high power\n', ' mode, if any\n', ' Value should be an ORing of\n', ' SPMI_REGULATOR_PIN_CTRL_HPM_* constants. If\n', ' the bit specified by\n', ' SPMI_REGULATOR_PIN_CTRL_HPM_HW_DEFAULT is\n', ' set, then pin control mode hardware registers\n', ' will not be modified.\n', '\n', '``vs_soft_start_strength``\n', ' This parameter sets the soft start strength for\n', ' voltage switch type regulators. Its value\n', ' should be one of SPMI_VS_SOFT_START_STR_*. If\n', ' its value is SPMI_VS_SOFT_START_STR_HW_DEFAULT,\n', ' then the soft start strength will be left at its\n', ' default hardware value.\n', '\n', '\n', '\n', '\n'] | :: struct spmi_regulator_init_data { unsigned pin_ctrl_enable; unsigned pin_ctrl_hpm; enum spmi_vs_soft_start_str vs_soft_start_strength; };
1643 | spmi_voltage_range | regulator set point voltage mapping description | The following relationships must be true for the values used in this struct: (max_uV - min_uV) % step_uV == 0 (set_point_min_uV - min_uV) % step_uV == 0* (set_point_max_uV - min_uV) % step_uV == 0* n_voltages = (set_point_max_uV - set_point_min_uV) / step_uV + 1 *Note, set_point_min_uV == set_point_max_uV == 0 is allowed in order to specify that the voltage range has meaning, but is not preferred. | ['\n', '``min_uV``\n', ' Minimum programmable output voltage resulting from\n', ' set point register value 0x00\n', '\n', '``max_uV``\n', ' Maximum programmable output voltage\n', '\n', '``step_uV``\n', ' Output voltage increase resulting from the set point\n', ' register value increasing by 1\n', '\n', '``set_point_min_uV``\n', ' Minimum allowed voltage\n', '\n', '``set_point_max_uV``\n', ' Maximum allowed voltage. This may be tweaked in order\n', ' to pick which range should be used in the case of\n', ' overlapping set points.\n', '\n', '``n_voltages``\n', ' Number of preferred voltage set points present in this\n', ' range\n', '\n', '``range_sel``\n', ' Voltage range register value corresponding to this range\n', '\n', '\n'] | :: struct spmi_voltage_range { int min_uV; int max_uV; int step_uV; int set_point_min_uV; int set_point_max_uV; unsigned n_voltages; u8 range_sel; };
1644 | ti_abb_info | ABB information per voltage setting | Array of per voltage entries organized in the same order as regulator_desc's volt_table list. (selector is used to index from this array) | ['\n', '``opp_sel``\n', ' one of TI_ABB macro\n', '\n', '``vset``\n', ' (optional) vset value that LDOVBB needs to be overriden with.\n', '\n', '\n'] | :: struct ti_abb_info { u32 opp_sel; u32 vset; };
1645 | ti_abb_reg | Register description for ABB block |  | ['\n', '``setup_off``\n', ' setup register offset from base\n', '\n', '``control_off``\n', ' control register offset from base\n', '\n', '``sr2_wtcnt_value_mask``\n', ' setup register- sr2_wtcnt_value mask\n', '\n', '``fbb_sel_mask``\n', ' setup register- FBB sel mask\n', '\n', '``rbb_sel_mask``\n', ' setup register- RBB sel mask\n', '\n', '``sr2_en_mask``\n', ' setup register- enable mask\n', '\n', '``opp_change_mask``\n', ' control register - mask to trigger LDOVBB change\n', '\n', '``opp_sel_mask``\n', ' control register - mask for mode to operate\n', '\n', '\n', '\n', '\n'] | :: struct ti_abb_reg { u32 setup_off; u32 control_off; u32 sr2_wtcnt_value_mask; u32 fbb_sel_mask; u32 rbb_sel_mask; u32 sr2_en_mask; u32 opp_change_mask; u32 opp_sel_mask; };
1646 | ti_abb | ABB instance data |  | ['\n', '``rdesc``\n', ' regulator descriptor\n', '\n', '``clk``\n', ' clock(usually sysclk) supplying ABB block\n', '\n', '``base``\n', ' base address of ABB block\n', '\n', '``setup_reg``\n', ' setup register of ABB block\n', '\n', '``control_reg``\n', ' control register of ABB block\n', '\n', '``int_base``\n', ' interrupt register base address\n', '\n', '``efuse_base``\n', ' (optional) efuse base address for ABB modes\n', '\n', '``ldo_base``\n', ' (optional) LDOVBB vset override base address\n', '\n', '``regs``\n', ' pointer to struct ti_abb_reg for ABB block\n', '\n', '``txdone_mask``\n', ' mask on int_base for tranxdone interrupt\n', '\n', '``ldovbb_override_mask``\n', ' mask to ldo_base for overriding default LDO VBB\n', ' vset with value from efuse\n', '\n', '``ldovbb_vset_mask``\n', ' mask to ldo_base for providing the VSET override\n', '\n', '``info``\n', ' array to per voltage ABB configuration\n', '\n', '``current_info_idx``\n', ' current index to info\n', '\n', '``settling_time``\n', ' SoC specific settling time for LDO VBB\n', '\n', '\n'] | :: struct ti_abb { struct regulator_desc rdesc; struct clk *clk; void __iomem *base; void __iomem *setup_reg; void __iomem *control_reg; void __iomem *int_base; void __iomem *efuse_base; void __iomem *ldo_base; const struct ti_abb_reg *regs; u32 txdone_mask; u32 ldovbb_override_mask; u32 ldovbb_vset_mask; struct ti_abb_info *info; int current_info_idx; u32 settling_time; };
1647 | rpmh_regulator_type | supported RPMh accelerator types ``VRM``: RPMh VRM accelerator which supports voting on enable, voltage, and mode of LDO, SMPS, and BOB type PMIC regulators. ``XOB``: RPMh XOB accelerator which supports voting on the enable state of PMIC regulators. |  |  |  | ``VRM`` *undescribed* ``XOB`` *undescribed*
1648 | rpmh_vreg_hw_data | RPMh regulator hardware configurations |  | ['\n', '``regulator_type``\n', ' RPMh accelerator type used to manage this\n', ' regulator\n', '\n', '``ops``\n', ' Pointer to regulator ops callback structure\n', '\n', '``voltage_range``\n', ' The single range of voltages supported by this\n', ' PMIC regulator type\n', '\n', '``n_voltages``\n', ' The number of unique voltage set points defined\n', ' by voltage_range\n', '\n', '``hpm_min_load_uA``\n', ' Minimum load current in microamps that requires\n', ' high power mode (HPM) operation. This is used\n', ' for LDO hardware type regulators only.\n', '\n', '``pmic_mode_map``\n', ' Array indexed by regulator framework mode\n', ' containing PMIC hardware modes. Must be large\n', ' enough to index all framework modes supported\n', ' by this regulator hardware type.\n', '\n', '``of_map_mode``\n', ' Maps an RPMH_REGULATOR_MODE_* mode value defined\n', ' in device tree to a regulator framework mode\n', '\n', '\n', '\n', '\n'] | :: struct rpmh_vreg_hw_data { enum rpmh_regulator_type regulator_type; const struct regulator_ops *ops; const struct regulator_linear_range voltage_range; int n_voltages; int hpm_min_load_uA; const int *pmic_mode_map; unsigned int (*of_map_mode)(unsigned int mode); };
1649 | rpmh_vreg | individual RPMh regulator data structure encapsulating a single regulator device |  | ['\n', '``dev``\n', ' Device pointer for the top-level PMIC RPMh\n', ' regulator parent device. This is used as a\n', ' handle in RPMh write requests.\n', '\n', '``addr``\n', ' Base address of the regulator resource within\n', ' an RPMh accelerator\n', '\n', '``rdesc``\n', ' Regulator descriptor\n', '\n', '``hw_data``\n', ' PMIC regulator configuration data for this RPMh\n', ' regulator\n', '\n', '``always_wait_for_ack``\n', ' Boolean flag indicating if a request must always\n', ' wait for an ACK from RPMh before continuing even\n', ' if it corresponds to a strictly lower power\n', ' state (e.g. enabled --> disabled).\n', '\n', '``enabled``\n', ' Flag indicating if the regulator is enabled or\n', ' not\n', '\n', '``bypassed``\n', ' Boolean indicating if the regulator is in\n', ' bypass (pass-through) mode or not. This is\n', ' only used by BOB rpmh-regulator resources.\n', '\n', '``voltage_selector``\n', ' Selector used for get_voltage_sel() and\n', ' set_voltage_sel() callbacks\n', '\n', '``mode``\n', ' RPMh VRM regulator current framework mode\n', '\n', '\n', '\n', '\n'] | :: struct rpmh_vreg { struct device *dev; u32 addr; struct regulator_desc rdesc; const struct rpmh_vreg_hw_data *hw_data; bool always_wait_for_ack; int enabled; bool bypassed; int voltage_selector; unsigned int mode; };
1650 | rpmh_vreg_init_data | initialization data for an RPMh regulator |  | ['\n', '``name``\n', ' Name for the regulator which also corresponds\n', ' to the device tree subnode name of the regulator\n', '\n', '``resource_name``\n', ' RPMh regulator resource name format string.\n', " This must include exactly one field: '``s``' which\n", ' is filled at run-time with the PMIC ID provided\n', ' by device tree property qcom,pmic-id. Example:\n', ' "ldo``s1``" for RPMh resource "ldoa1".\n', '\n', '``supply_name``\n', ' Parent supply regulator name\n', '\n', '``hw_data``\n', ' Configuration data for this PMIC regulator type\n', '\n', '\n'] | :: struct rpmh_vreg_init_data { const char *name; const char *resource_name; const char *supply_name; const struct rpmh_vreg_hw_data *hw_data; };
1651 | dbx500_regulator_info | dbx500 regulator information |  | ['\n', '``desc``\n', ' regulator description\n', '\n', '``is_enabled``\n', ' status of the regulator\n', '\n', '``epod_id``\n', ' id for EPOD (power domain)\n', '\n', '``is_ramret``\n', ' RAM retention switch for EPOD (power domain)\n', '\n', '\n', '\n', '\n'] | :: struct dbx500_regulator_info { struct regulator_desc desc; bool is_enabled; u16 epod_id; bool is_ramret; bool exclude_from_power_state; };
1652 | tps65090_regulator | Per-regulator data for a tps65090 regulator |  | ['\n', '``dev``\n', ' Pointer to our device.\n', '\n', '``desc``\n', ' The struct regulator_desc for the regulator.\n', '\n', '``rdev``\n', ' The struct regulator_dev for the regulator.\n', '\n', '``overcurrent_wait_valid``\n', ' True if overcurrent_wait is valid.\n', '\n', '``overcurrent_wait``\n', ' For FETs, the value to put in the WTFET bitfield.\n', '\n', '\n'] | :: struct tps65090_regulator { struct device *dev; struct regulator_desc *desc; struct regulator_dev *rdev; bool overcurrent_wait_valid; int overcurrent_wait; };
1653 | ab8500_ext_regulator_info | ab8500 regulator information |  | ['\n', '``dev``\n', ' device pointer\n', '\n', '``desc``\n', ' regulator description\n', '\n', '``cfg``\n', ' regulator configuration (extension of regulator FW configuration)\n', '\n', '``update_bank``\n', ' bank to control on/off\n', '\n', '``update_reg``\n', ' register to control on/off\n', '\n', '``update_mask``\n', ' mask to enable/disable and set mode of regulator\n', '\n', '``update_val``\n', ' bits holding the regulator current mode\n', '\n', '``update_val_hp``\n', ' bits to set EN pin active (LPn pin deactive)\n', ' normally this means high power mode\n', '\n', '``update_val_lp``\n', ' bits to set EN pin active and LPn pin active\n', ' normally this means low power mode\n', '\n', '``update_val_hw``\n', ' bits to set regulator pins in HW control\n', ' SysClkReq pins and logic will choose mode\n', '\n', '\n'] | :: struct ab8500_ext_regulator_info { struct device *dev; struct regulator_desc desc; struct ab8500_ext_regulator_cfg *cfg; u8 update_bank; u8 update_reg; u8 update_mask; u8 update_val; u8 update_val_hp; u8 update_val_lp; u8 update_val_hw; };
1654 | teo_idle_state | Idle state data used by the TEO cpuidle governor. | A CPU wakeup is "matched" by a given idle state if the idle duration measured after the wakeup is between the target residency of that state and the target residency of the next one (or if this is the deepest available idle state, it "matches" a CPU wakeup when the measured idle duration is at least equal to its target residency). Also, from the TEO governor perspective, a CPU wakeup from idle is "early" if it occurs significantly earlier than the closest expected timer event (that is, early enough to match an idle state shallower than the one matching the time till the closest timer event). Otherwise, the wakeup is "on time", or it is a "hit". A "miss" occurs when the given state doesn't match the wakeup, but it matches the time till the closest timer event used for idle state selection. | ['\n', '``early_hits``\n', ' "Early" CPU wakeups "matching" this state.\n', '\n', '``hits``\n', ' "On time" CPU wakeups "matching" this state.\n', '\n', '``misses``\n', ' CPU wakeups "missing" this state.\n', '\n', '\n'] | :: struct teo_idle_state { unsigned int early_hits; unsigned int hits; unsigned int misses; };
1655 | teo_cpu | CPU data used by the TEO cpuidle governor. |  | ['\n', '``time_span_ns``\n', ' Time between idle state selection and post-wakeup update.\n', '\n', '``sleep_length_ns``\n', ' Time till the closest timer event (at the selection time).\n', '\n', '``states``\n', ' Idle states data corresponding to this CPU.\n', '\n', '``interval_idx``\n', ' Index of the most recent saved idle interval.\n', '\n', '``intervals``\n', ' Saved idle duration values.\n', '\n', '\n'] | :: struct teo_cpu { u64 time_span_ns; u64 sleep_length_ns; struct teo_idle_state states[CPUIDLE_STATE_MAX]; int interval_idx; unsigned int intervals[INTERVALS]; };
1656 | cpuidle_coupled | data for set of cpus that share a coupled idle state |  | ['\n', '``coupled_cpus``\n', ' mask of cpus that are part of the coupled set\n', '\n', '``requested_state``\n', ' array of requested states for cpus in the coupled set\n', '\n', '``ready_waiting_counts``\n', ' combined count of cpus in ready or waiting loops\n', '\n', '``online_count``\n', ' count of cpus that are online\n', '\n', '``refcnt``\n', ' reference count of cpuidle devices that are using this struct\n', '\n', '``prevent``\n', ' flag to prevent coupled idle while a cpu is hotplugging\n', '\n', '\n'] | :: struct cpuidle_coupled { cpumask_t coupled_cpus; int requested_state[NR_CPUS]; atomic_t ready_waiting_counts; atomic_t abort_barrier; int online_count; int refcnt; int prevent; };
1657 | ab8500_fg_interrupts | ab8500 fg interupts |  | ['\n', '``name``\n', ' name of the interrupt\n', ' **isr** function pointer to the isr\n', '\n', '\n', '\n', '\n'] | :: struct ab8500_fg_interrupts { char *name; irqreturn_t (*isr)(int irq, void *data); };
1658 | ab8500_fg | ab8500 FG device information |  | ['\n', '``dev``\n', ' Pointer to the structure device\n', '\n', '``node``\n', ' a list of AB8500 FGs, hence prepared for reentrance\n', ' **irq** holds the CCEOC interrupt number\n', '\n', '``vbat``\n', ' Battery voltage in mV\n', '\n', '``vbat_nom``\n', ' Nominal battery voltage in mV\n', '\n', '``inst_curr``\n', ' Instantenous battery current in mA\n', '\n', '``avg_curr``\n', ' Average battery current in mA\n', ' **bat_temp** battery temperature\n', '\n', '``fg_samples``\n', ' Number of samples used in the FG accumulation\n', '\n', '``accu_charge``\n', ' Accumulated charge from the last conversion\n', '\n', '``recovery_cnt``\n', ' Counter for recovery mode\n', '\n', '``high_curr_cnt``\n', ' Counter for high current mode\n', '\n', '``init_cnt``\n', ' Counter for init mode\n', ' **low_bat_cnt** Counter for number of consecutive low battery measures\n', ' **nbr_cceoc_irq_cnt** Counter for number of CCEOC irqs received since enabled\n', '\n', '``recovery_needed``\n', ' Indicate if recovery is needed\n', '\n', '``high_curr_mode``\n', " Indicate if we're in high current mode\n", '\n', '``init_capacity``\n', ' Indicate if initial capacity measuring should be done\n', '\n', '``turn_off_fg``\n', ' True if fg was off before current measurement\n', ' **calib_state** State during offset calibration\n', '\n', '``discharge_state``\n', ' Current discharge state\n', '\n', '``charge_state``\n', ' Current charge state\n', ' **ab8500_fg_started** Completion struct used for the instant current start\n', ' **ab8500_fg_complete** Completion struct used for the instant current reading\n', '\n', '``flags``\n', ' Structure for information about events triggered\n', '\n', '``bat_cap``\n', ' Structure for battery capacity specific parameters\n', '\n', '``avg_cap``\n', ' Average capacity filter\n', '\n', '``parent``\n', ' Pointer to the struct ab8500\n', '\n', '``gpadc``\n', ' Pointer to the struct gpadc\n', '\n', '``bm``\n', ' Platform specific battery management information\n', '\n', '``fg_psy``\n', ' Structure that holds the FG specific battery properties\n', '\n', '``fg_wq``\n', ' Work queue for running the FG algorithm\n', '\n', '``fg_periodic_work``\n', ' Work to run the FG algorithm periodically\n', '\n', '``fg_low_bat_work``\n', ' Work to check low bat condition\n', ' **fg_reinit_work** Work used to reset and reinitialise the FG algorithm\n', '\n', '``fg_work``\n', ' Work to run the FG algorithm instantly\n', '\n', '``fg_acc_cur_work``\n', ' Work to read the FG accumulator\n', '\n', '``fg_check_hw_failure_work``\n', ' Work for checking HW state\n', '\n', '``cc_lock``\n', ' Mutex for locking the CC\n', '\n', '``fg_kobject``\n', ' Structure of type kobject\n', '\n', '\n'] | :: struct ab8500_fg { struct device *dev; struct list_head node; int irq; int vbat; int vbat_nom; int inst_curr; int avg_curr; int bat_temp; int fg_samples; int accu_charge; int recovery_cnt; int high_curr_cnt; int init_cnt; int low_bat_cnt; int nbr_cceoc_irq_cnt; bool recovery_needed; bool high_curr_mode; bool init_capacity; bool turn_off_fg; enum ab8500_fg_calibration_state calib_state; enum ab8500_fg_discharge_state discharge_state; enum ab8500_fg_charge_state charge_state; struct completion ab8500_fg_started; struct completion ab8500_fg_complete; struct ab8500_fg_flags flags; struct ab8500_fg_battery_capacity bat_cap; struct ab8500_fg_avg_cap avg_cap; struct ab8500 *parent; struct ab8500_gpadc *gpadc; struct abx500_bm_data *bm; struct power_supply *fg_psy; struct workqueue_struct *fg_wq; struct delayed_work fg_periodic_work; struct delayed_work fg_low_bat_work; struct delayed_work fg_reinit_work; struct work_struct fg_work; struct work_struct fg_acc_cur_work; struct delayed_work fg_check_hw_failure_work; struct mutex cc_lock; struct kobject fg_kobject; };
1659 | ab8500_btemp_interrupts | ab8500 interrupts |  | ['\n', '``name``\n', ' name of the interrupt\n', ' **isr** function pointer to the isr\n', '\n', '\n', '\n', '\n'] | :: struct ab8500_btemp_interrupts { char *name; irqreturn_t (*isr)(int irq, void *data); };
1660 | ab8500_btemp | ab8500 BTEMP device information |  | ['\n', '``dev``\n', ' Pointer to the structure device\n', '\n', '``node``\n', ' List of AB8500 BTEMPs, hence prepared for reentrance\n', '\n', '``curr_source``\n', ' What current source we use, in uA\n', '\n', '``bat_temp``\n', ' Dispatched battery temperature in degree Celsius\n', ' **prev_bat_temp** Last measured battery temperature in degree Celsius\n', '\n', '``parent``\n', ' Pointer to the struct ab8500\n', '\n', '``gpadc``\n', ' Pointer to the struct gpadc\n', '\n', '``fg``\n', ' Pointer to the struct fg\n', '\n', '``bm``\n', ' Platform specific battery management information\n', '\n', '``btemp_psy``\n', ' Structure for BTEMP specific battery properties\n', '\n', '``events``\n', ' Structure for information about events triggered\n', '\n', '``btemp_ranges``\n', ' Battery temperature range structure\n', '\n', '``btemp_wq``\n', ' Work queue for measuring the temperature periodically\n', '\n', '``btemp_periodic_work``\n', ' Work for measuring the temperature periodically\n', '\n', '``initialized``\n', ' True if battery id read.\n', '\n', '\n'] | :: struct ab8500_btemp { struct device *dev; struct list_head node; int curr_source; int bat_temp; int prev_bat_temp; struct ab8500 *parent; struct ab8500_gpadc *gpadc; struct ab8500_fg *fg; struct abx500_bm_data *bm; struct power_supply *btemp_psy; struct ab8500_btemp_events events; struct ab8500_btemp_ranges btemp_ranges; struct workqueue_struct *btemp_wq; struct delayed_work btemp_periodic_work; bool initialized; };
1661 | ab8500_charger_interrupts | ab8500 interupts |  | ['\n', '``name``\n', ' name of the interrupt\n', ' **isr** function pointer to the isr\n', '\n', '\n', '\n', '\n'] | :: struct ab8500_charger_interrupts { char *name; irqreturn_t (*isr)(int irq, void *data); };
1662 | ab8500_charger | ab8500 Charger device information |  | ['\n', '``dev``\n', ' Pointer to the structure device\n', '\n', '``vbus_detected``\n', ' VBUS detected\n', '\n', '``vbus_detected_start``\n', ' VBUS detected during startup\n', '\n', '``ac_conn``\n', ' This will be true when the AC charger has been plugged\n', '\n', '``vddadc_en_ac``\n', ' Indicate if VDD ADC supply is enabled because AC\n', ' charger is enabled\n', '\n', '``vddadc_en_usb``\n', ' Indicate if VDD ADC supply is enabled because USB\n', ' charger is enabled\n', ' **vbat** Battery voltage\n', ' **old_vbat** Previously measured battery voltage\n', ' **usb_device_is_unrecognised** USB device is unrecognised by the hardware\n', ' **autopower** Indicate if we should have automatic pwron after pwrloss\n', ' **autopower_cfg** platform specific power config support for "pwron after pwrloss"\n', ' **invalid_charger_detect_state** State when forcing AB to use invalid charger\n', '\n', '``is_aca_rid``\n', ' Incicate if accessory is ACA type\n', '\n', '``current_stepping_sessions``\n', ' Counter for current stepping sessions\n', '\n', '``parent``\n', ' Pointer to the struct ab8500\n', '\n', '``gpadc``\n', ' Pointer to the struct gpadc\n', '\n', '``bm``\n', ' Platform specific battery management information\n', '\n', '``flags``\n', ' Structure for information about events triggered\n', '\n', '``usb_state``\n', ' Structure for usb stack information\n', '\n', '``max_usb_in_curr``\n', ' Max USB charger input current\n', '\n', '``ac_chg``\n', ' AC charger power supply\n', '\n', '``usb_chg``\n', ' USB charger power supply\n', '\n', '``ac``\n', ' Structure that holds the AC charger properties\n', '\n', '``usb``\n', ' Structure that holds the USB charger properties\n', '\n', '``regu``\n', ' Pointer to the struct regulator\n', '\n', '``charger_wq``\n', ' Work queue for the IRQs and checking HW state\n', '\n', '``usb_ipt_crnt_lock``\n', ' Lock to protect VBUS input current setting from mutuals\n', '\n', '``check_hw_failure_work``\n', ' Work for checking HW state\n', '\n', '``check_usbchgnotok_work``\n', ' Work for checking USB charger not ok status\n', '\n', '``kick_wd_work``\n', ' Work for kicking the charger watchdog in case\n', ' of ABB rev 1.* due to the watchog logic bug\n', '\n', '``usb_state_changed_work``\n', ' Work for checking USB state\n', '\n', '``attach_work``\n', ' Work for detecting USB type\n', '\n', '``ac_charger_attached_work``\n', ' Work for checking if AC charger is still\n', ' connected\n', '\n', '``usb_charger_attached_work``\n', ' Work for checking if USB charger is still\n', ' connected\n', '\n', '``vbus_drop_end_work``\n', ' Work for detecting VBUS drop end\n', '\n', '``ac_work``\n', ' Work for checking AC charger connection\n', '\n', '``detect_usb_type_work``\n', ' Work for detecting the USB type connected\n', '\n', '``usb_link_status_work``\n', ' Work for checking the new USB link status\n', '\n', '``check_main_thermal_prot_work``\n', ' Work for checking Main thermal status\n', '\n', '``check_usb_thermal_prot_work``\n', ' Work for checking USB thermal status\n', '\n', '``charger_attached_mutex``\n', ' For controlling the wakelock\n', '\n', '\n'] | :: struct ab8500_charger { struct device *dev; bool vbus_detected; bool vbus_detected_start; bool ac_conn; bool vddadc_en_ac; bool vddadc_en_usb; int vbat; int old_vbat; bool usb_device_is_unrecognised; bool autopower; bool autopower_cfg; int invalid_charger_detect_state; int is_aca_rid; atomic_t current_stepping_sessions; struct ab8500 *parent; struct ab8500_gpadc *gpadc; struct abx500_bm_data *bm; struct ab8500_charger_event_flags flags; struct ab8500_charger_usb_state usb_state; struct ab8500_charger_max_usb_in_curr max_usb_in_curr; struct ux500_charger ac_chg; struct ux500_charger usb_chg; struct ab8500_charger_info ac; struct ab8500_charger_info usb; struct regulator *regu; struct workqueue_struct *charger_wq; struct mutex usb_ipt_crnt_lock; struct delayed_work check_vbat_work; struct delayed_work check_hw_failure_work; struct delayed_work check_usbchgnotok_work; struct delayed_work kick_wd_work; struct delayed_work usb_state_changed_work; struct delayed_work attach_work; struct delayed_work ac_charger_attached_work; struct delayed_work usb_charger_attached_work; struct delayed_work vbus_drop_end_work; struct work_struct ac_work; struct work_struct detect_usb_type_work; struct work_struct usb_link_status_work; struct work_struct check_main_thermal_prot_work; struct work_struct check_usb_thermal_prot_work; struct usb_phy *usb_phy; struct notifier_block nb; struct mutex charger_attached_mutex; };
1663 | abx500_charge_curr_maximization | Charger maximization parameters |  | ['\n', '``original_iset``\n', ' the non optimized/maximised charger current\n', '\n', '``current_iset``\n', ' the charging current used at this moment\n', '\n', '``test_delta_i``\n', ' the delta between the current we want to charge and the\n', '\n', '``condition_cnt``\n', ' number of iterations needed before a new charger current\n', '\n', '``max_current``\n', ' maximum charger current\n', '\n', '``wait_cnt``\n', ' to avoid too fast current step down in case of charger\n', ' voltage collapse, we insert this delay between step\n', ' down\n', '\n', '``level``\n', ' tells in how many steps the charging current has been\n', '\n', '\n', '\n', '\n'] | :: struct abx500_charge_curr_maximization { int original_iset; int current_iset; int test_delta_i; int condition_cnt; int max_current; int wait_cnt; u8 level; };
1664 | abx500_chargalg | abx500 Charging algorithm device information |  | ['\n', '``dev``\n', ' pointer to the structure device\n', '\n', '``charge_status``\n', ' battery operating status\n', '\n', '``eoc_cnt``\n', ' counter used to determine end-of_charge\n', '\n', '``maintenance_chg``\n', ' indicate if maintenance charge is active\n', ' **t_hyst_norm** temperature hysteresis when the temperature has been\n', ' over or under normal limits\n', ' **t_hyst_lowhigh** temperature hysteresis when the temperature has been\n', ' over or under the high or low limits\n', '\n', '``charge_state``\n', ' current state of the charging algorithm\n', ' **ccm** charging current maximization parameters\n', '\n', '``chg_info``\n', ' information about connected charger types\n', '\n', '``batt_data``\n', ' data of the battery\n', '\n', '``susp_status``\n', ' current charger suspension status\n', '\n', '``parent``\n', ' pointer to the struct abx500\n', '\n', '``curr_status``\n', ' Current step status for over-current protection\n', '\n', '``bm``\n', ' Platform specific battery management information\n', '\n', '``chargalg_psy``\n', ' structure that holds the battery properties exposed by\n', ' the charging algorithm\n', '\n', '``events``\n', ' structure for information about events triggered\n', '\n', '``chargalg_wq``\n', ' work queue for running the charging algorithm\n', '\n', '``chargalg_periodic_work``\n', ' work to run the charging algorithm periodically\n', '\n', '``chargalg_wd_work``\n', ' work to kick the charger watchdog periodically\n', '\n', '``chargalg_work``\n', ' work to run the charging algorithm instantly\n', '\n', '``safety_timer``\n', ' charging safety timer\n', '\n', '``maintenance_timer``\n', ' maintenance charging timer\n', '\n', '``chargalg_kobject``\n', ' structure of type kobject\n', '\n', '\n'] | :: struct abx500_chargalg { struct device *dev; int charge_status; int eoc_cnt; bool maintenance_chg; int t_hyst_norm; int t_hyst_lowhigh; enum abx500_chargalg_states charge_state; struct abx500_charge_curr_maximization ccm; struct abx500_chargalg_charger_info chg_info; struct abx500_chargalg_battery_data batt_data; struct abx500_chargalg_suspension_status susp_status; struct ab8500 *parent; struct abx500_chargalg_current_step_status curr_status; struct abx500_bm_data *bm; struct power_supply *chargalg_psy; struct ux500_charger *ac_chg; struct ux500_charger *usb_chg; struct abx500_chargalg_events events; struct workqueue_struct *chargalg_wq; struct delayed_work chargalg_periodic_work; struct delayed_work chargalg_wd_work; struct work_struct chargalg_work; struct hrtimer safety_timer; struct hrtimer maintenance_timer; struct kobject chargalg_kobject; };
1665 | bq27xxx_dm_buf | chip data memory buffer | Encapsulates info required to manage chip data memory blocks. | ['\n', '``class``\n', ' data memory subclass_id\n', '\n', '``block``\n', ' data memory block number\n', '\n', '``data``\n', ' data from/for the block\n', '\n', '``has_data``\n', ' true if data has been filled by read\n', '\n', '``dirty``\n', ' true if data has changed since last read/write\n', '\n', '\n'] | :: struct bq27xxx_dm_buf { u8 class; u8 block; u8 data[BQ27XXX_DM_SZ]; bool has_data, dirty; };
1666 | smb347_charger | smb347 charger instance |  | ['\n', '``lock``\n', ' protects concurrent access to online variables\n', '\n', '``dev``\n', ' pointer to device\n', '\n', '``regmap``\n', ' pointer to driver regmap\n', '\n', '``mains``\n', ' power_supply instance for AC/DC power\n', '\n', '``usb``\n', ' power_supply instance for USB power\n', '\n', '``battery``\n', ' power_supply instance for battery\n', '\n', '``mains_online``\n', ' is AC/DC input connected\n', '\n', '``usb_online``\n', ' is USB input connected\n', '\n', '``charging_enabled``\n', ' is charging enabled\n', '\n', '``pdata``\n', ' pointer to platform data\n', '\n', '\n'] | :: struct smb347_charger { struct mutex lock; struct device *dev; struct regmap *regmap; struct power_supply *mains; struct power_supply *usb; struct power_supply *battery; bool mains_online; bool usb_online; bool charging_enabled; const struct smb347_charger_platform_data *pdata; };
1667 | pl031_vendor_data | per-vendor variations |  | ['\n', '``ops``\n', ' the vendor-specific operations used on this silicon version\n', '\n', '``clockwatch``\n', ' if this is an ST Microelectronics silicon version with a\n', ' clockwatch function\n', '\n', '``st_weekday``\n', ' if this is an ST Microelectronics silicon version that need\n', ' the weekday fix\n', '\n', '``irqflags``\n', ' special IRQ flags per variant\n', '\n', '\n', '\n', '\n'] | :: struct pl031_vendor_data { struct rtc_class_ops ops; bool clockwatch; bool st_weekday; unsigned long irqflags; };
1668 | imxdi_dev | private imxdi rtc data |  | ['\n', '``pdev``\n', ' pionter to platform dev\n', '\n', '``rtc``\n', ' pointer to rtc struct\n', '\n', '``ioaddr``\n', ' IO registers pointer\n', '\n', '``clk``\n', ' input reference clock\n', '\n', '``dsr``\n', ' copy of the DSR register\n', '\n', '``irq_lock``\n', ' interrupt enable register (DIER) lock\n', '\n', '``write_wait``\n', ' registers write complete queue\n', '\n', '``write_mutex``\n', ' serialize registers write\n', '\n', '``work``\n', ' schedule alarm work\n', '\n', '\n'] | :: struct imxdi_dev { struct platform_device *pdev; struct rtc_device *rtc; void __iomem *ioaddr; struct clk *clk; u32 dsr; spinlock_t irq_lock; wait_queue_head_t write_wait; struct mutex write_mutex; struct work_struct work; };
1669 | cros_ec_rtc | Driver data for EC RTC |  | ['\n', '``cros_ec``\n', ' Pointer to EC device\n', '\n', '``rtc``\n', ' Pointer to RTC device\n', '\n', '``notifier``\n', ' Notifier info for responding to EC events\n', '\n', '``saved_alarm``\n', ' Alarm to restore when interrupts are reenabled\n', '\n', '\n'] | :: struct cros_ec_rtc { struct cros_ec_device *cros_ec; struct rtc_device *rtc; struct notifier_block notifier; u32 saved_alarm; };
1670 | pm8xxx_rtc_regs | describe RTC registers per PMIC versions |  | ['\n', '``ctrl``\n', ' base address of control register\n', '\n', '``write``\n', ' base address of write register\n', '\n', '``read``\n', ' base address of read register\n', '\n', '``alarm_ctrl``\n', ' base address of alarm control register\n', '\n', '``alarm_ctrl2``\n', ' base address of alarm control2 register\n', '\n', '``alarm_rw``\n', ' base address of alarm read-write register\n', '\n', '``alarm_en``\n', ' alarm enable mask\n', '\n', '\n', '\n', '\n'] | :: struct pm8xxx_rtc_regs { unsigned int ctrl; unsigned int write; unsigned int read; unsigned int alarm_ctrl; unsigned int alarm_ctrl2; unsigned int alarm_rw; unsigned int alarm_en; };
1671 | pm8xxx_rtc | rtc driver internal structure |  | ['\n', '``rtc``\n', ' rtc device for this driver.\n', '\n', '``regmap``\n', ' regmap used to access RTC registers\n', '\n', '``allow_set_time``\n', ' indicates whether writing to the RTC is allowed\n', '\n', '``rtc_alarm_irq``\n', ' rtc alarm irq number.\n', '\n', '``rtc_dev``\n', ' device structure.\n', '\n', '``ctrl_reg_lock``\n', ' spinlock protecting access to ctrl_reg.\n', '\n', '\n'] | :: struct pm8xxx_rtc { struct rtc_device *rtc; struct regmap *regmap; bool allow_set_time; int rtc_alarm_irq; const struct pm8xxx_rtc_regs *regs; struct device *rtc_dev; spinlock_t ctrl_reg_lock; };
1672 | ec_rtc_read_response | Format of RTC returned by EC. | All values are presented in binary (not BCD). | ['\n', '``reserved``\n', ' Unused byte\n', '\n', '``second``\n', ' Second value (0..59)\n', '\n', '``minute``\n', ' Minute value (0..59)\n', '\n', '``hour``\n', ' Hour value (0..23)\n', '\n', '``day``\n', ' Day value (1..31)\n', '\n', '``month``\n', ' Month value (1..12)\n', '\n', '``year``\n', ' Year value (full year % 100)\n', '\n', '``century``\n', ' Century value (full year / 100)\n', '\n', '\n'] | :: struct ec_rtc_read_response { u8 reserved; u8 second; u8 minute; u8 hour; u8 day; u8 month; u8 year; u8 century; };
1673 | ec_rtc_write_request | Format of RTC sent to the EC. | All values are presented in BCD. | ['\n', '``command``\n', ' Always EC_COMMAND_CMOS\n', '\n', '``reserved``\n', ' Unused byte\n', '\n', '``param``\n', ' Always EC_CMOS_TOD_WRITE\n', '\n', '``century``\n', ' Century value (full year / 100)\n', '\n', '``year``\n', ' Year value (full year % 100)\n', '\n', '``month``\n', ' Month value (1..12)\n', '\n', '``day``\n', ' Day value (1..31)\n', '\n', '``hour``\n', ' Hour value (0..23)\n', '\n', '``minute``\n', ' Minute value (0..59)\n', '\n', '``second``\n', ' Second value (0..59)\n', '\n', '``weekday``\n', ' Day of the week (0=Saturday)\n', '\n', '\n'] | :: struct ec_rtc_write_request { u8 command; u8 reserved; u8 param; u8 century; u8 year; u8 month; u8 day; u8 hour; u8 minute; u8 second; u8 weekday; };
1674 | i2c_arbitrator_data | Driver data for I2C arbitrator |  | ['\n', '``our_gpio``\n', " GPIO descriptor we'll use to claim.\n", '\n', '``their_gpio``\n', ' GPIO descriptor that the other side will use to claim.\n', '\n', '``slew_delay_us``\n', ' microseconds to wait for a GPIO to go high.\n', '\n', '``wait_retry_us``\n', " we'll attempt another claim after this many microseconds.\n", '\n', '``wait_free_us``\n', " we'll give up after this many microseconds.\n", '\n', '\n'] | :: struct i2c_arbitrator_data { struct gpio_desc *our_gpio; struct gpio_desc *their_gpio; unsigned int slew_delay_us; unsigned int wait_retry_us; unsigned int wait_free_us; };
1675 | stm32_i2c_dma | DMA specific data |  | ['\n', '``chan_tx``\n', ' dma channel for TX transfer\n', '\n', '``chan_rx``\n', ' dma channel for RX transfer\n', '\n', '``chan_using``\n', ' dma channel used for the current transfer (TX or RX)\n', '\n', '``dma_buf``\n', ' dma buffer\n', '\n', '``dma_len``\n', ' dma buffer len\n', '\n', '``dma_transfer_dir``\n', ' dma transfer direction indicator\n', '\n', '``dma_data_dir``\n', ' dma transfer mode indicator\n', '\n', '``dma_complete``\n', ' dma transfer completion\n', '\n', '\n', '\n', '\n'] | :: struct stm32_i2c_dma { struct dma_chan *chan_tx; struct dma_chan *chan_rx; struct dma_chan *chan_using; dma_addr_t dma_buf; unsigned int dma_len; enum dma_transfer_direction dma_transfer_dir; enum dma_data_direction dma_data_dir; struct completion dma_complete; };
1676 | i2c_spec_values |  |  | ['\n', '``min_hold_start_ns``\n', ' min hold time (repeated) START condition\n', '\n', '``min_low_ns``\n', ' min LOW period of the SCL clock\n', '\n', '``min_high_ns``\n', ' min HIGH period of the SCL cloc\n', '\n', '``min_setup_start_ns``\n', ' min set-up time for a repeated START conditio\n', '\n', '``max_data_hold_ns``\n', ' max data hold time\n', '\n', '``min_data_setup_ns``\n', ' min data set-up time\n', '\n', '``min_setup_stop_ns``\n', ' min set-up time for STOP condition\n', '\n', '``min_hold_buffer_ns``\n', ' min bus free time between a STOP and\n', ' START condition\n', '\n', '\n', '\n', '\n'] | :: struct i2c_spec_values { unsigned long min_hold_start_ns; unsigned long min_low_ns; unsigned long min_high_ns; unsigned long min_setup_start_ns; unsigned long max_data_hold_ns; unsigned long min_data_setup_ns; unsigned long min_setup_stop_ns; unsigned long min_hold_buffer_ns; };
1677 | rk3x_i2c_calced_timings |  |  | ['\n', '``div_low``\n', ' Divider output for low\n', '\n', '``div_high``\n', ' Divider output for high\n', '\n', '``tuning``\n', ' Used to adjust setup/hold data time,\n', ' setup/hold start time and setup stop time for\n', " v1's calc_timings, the tuning should all be 0\n", " for old hardware anyone using v0's calc_timings.\n", '\n', '\n', '\n', '\n'] | :: struct rk3x_i2c_calced_timings { unsigned long div_low; unsigned long div_high; unsigned int tuning; };
1678 | rk3x_i2c_soc_data |  |  | ['\n', '``grf_offset``\n', ' offset inside the grf regmap for setting the i2c type\n', '\n', '``calc_timings``\n', ' Callback function for i2c timing information calculated\n', '\n', '\n', '\n', '\n'] | :: struct rk3x_i2c_soc_data { int grf_offset; int (*calc_timings)(unsigned long, struct i2c_timings *, struct rk3x_i2c_calced_timings *); };
1679 | rk3x_i2c | private data of the controller |  | ['\n', '``adap``\n', ' corresponding I2C adapter\n', '\n', '``dev``\n', ' device for this controller\n', '\n', '``soc_data``\n', ' related soc data struct\n', '\n', '``regs``\n', ' virtual memory area\n', '\n', '``clk``\n', ' function clk for rk3399 or function & Bus clks for others\n', '\n', '``pclk``\n', ' Bus clk for rk3399\n', '\n', '``clk_rate_nb``\n', ' i2c clk rate change notify\n', '\n', '``t``\n', ' I2C known timing information\n', '\n', '``lock``\n', ' spinlock for the i2c bus\n', '\n', '``wait``\n', ' the waitqueue to wait for i2c transfer\n', '\n', '``busy``\n', ' the condition for the event to wait for\n', '\n', '``msg``\n', ' current i2c message\n', '\n', '``addr``\n', ' addr of i2c slave device\n', '\n', '``mode``\n', ' mode of i2c transfer\n', '\n', '``is_last_msg``\n', ' flag determines whether it is the last msg in this transfer\n', '\n', '``state``\n', ' state of i2c transfer\n', '\n', '``processed``\n', ' byte length which has been send or received\n', '\n', '``error``\n', ' error code for i2c transfer\n', '\n', '\n'] | :: struct rk3x_i2c { struct i2c_adapter adap; struct device *dev; const struct rk3x_i2c_soc_data *soc_data; void __iomem *regs; struct clk *clk; struct clk *pclk; struct notifier_block clk_rate_nb; struct i2c_timings t; spinlock_t lock; wait_queue_head_t wait; bool busy; struct i2c_msg *msg; u8 addr; unsigned int mode; bool is_last_msg; enum rk3x_i2c_state state; unsigned int processed; int error; };
1680 | i2c_algo_pch_data | for I2C driver functionalities |  | ['\n', '``pch_adapter``\n', ' stores the reference to i2c_adapter structure\n', '\n', '``p_adapter_info``\n', ' stores the reference to adapter_info structure\n', '\n', '``pch_base_address``\n', ' specifies the remapped base address\n', '\n', '``pch_buff_mode_en``\n', ' specifies if buffer mode is enabled\n', '\n', '``pch_event_flag``\n', ' specifies occurrence of interrupt events\n', '\n', '``pch_i2c_xfer_in_progress``\n', ' specifies whether the transfer is completed\n', '\n', '\n', '\n', '\n'] | :: struct i2c_algo_pch_data { struct i2c_adapter pch_adapter; struct adapter_info *p_adapter_info; void __iomem *pch_base_address; int pch_buff_mode_en; u32 pch_event_flag; bool pch_i2c_xfer_in_progress; };
1681 | adapter_info | This structure holds the adapter information for the | pch_data has as many elements as maximum I2C channels | ['\n', '``pch_data``\n', ' stores a list of i2c_algo_pch_data\n', '\n', '``pch_i2c_suspended``\n', ' specifies whether the system is suspended or not\n', ' perhaps with more lines and words.\n', '\n', '``ch_num``\n', ' specifies the number of i2c instance\n', '\n', '\n'] | :: struct adapter_info { struct i2c_algo_pch_data pch_data[PCH_I2C_MAX_DEV]; bool pch_i2c_suspended; int ch_num; };
1682 | stm32f7_i2c_spec | private i2c specification timing |  | ['\n', '``rate``\n', ' I2C bus speed (Hz)\n', '\n', '``rate_min``\n', ' 80% of I2C bus speed (Hz)\n', '\n', '``rate_max``\n', ' 100% of I2C bus speed (Hz)\n', '\n', '``fall_max``\n', ' Max fall time of both SDA and SCL signals (ns)\n', '\n', '``rise_max``\n', ' Max rise time of both SDA and SCL signals (ns)\n', '\n', '``hddat_min``\n', ' Min data hold time (ns)\n', '\n', '``vddat_max``\n', ' Max data valid time (ns)\n', '\n', '``sudat_min``\n', ' Min data setup time (ns)\n', '\n', '``l_min``\n', ' Min low period of the SCL clock (ns)\n', '\n', '``h_min``\n', ' Min high period of the SCL clock (ns)\n', '\n', '\n', '\n', '\n'] | :: struct stm32f7_i2c_spec { u32 rate; u32 rate_min; u32 rate_max; u32 fall_max; u32 rise_max; u32 hddat_min; u32 vddat_max; u32 sudat_min; u32 l_min; u32 h_min; };
1683 | stm32f7_i2c_setup | private I2C timing setup parameters |  | ['\n', '``speed``\n', ' I2C speed mode (standard, Fast Plus)\n', '\n', '``speed_freq``\n', ' I2C speed frequency (Hz)\n', '\n', '``clock_src``\n', ' I2C clock source frequency (Hz)\n', '\n', '``rise_time``\n', ' Rise time (ns)\n', '\n', '``fall_time``\n', ' Fall time (ns)\n', '\n', '``dnf``\n', ' Digital filter coefficient (0-16)\n', '\n', '``analog_filter``\n', ' Analog filter delay (On/Off)\n', '\n', '\n', '\n', '\n'] | :: struct stm32f7_i2c_setup { enum stm32_i2c_speed speed; u32 speed_freq; u32 clock_src; u32 rise_time; u32 fall_time; u8 dnf; bool analog_filter; };
1684 | stm32f7_i2c_timings | private I2C output parameters |  | ['\n', '``node``\n', ' List entry\n', '\n', '``presc``\n', ' Prescaler value\n', '\n', '``scldel``\n', ' Data setup time\n', '\n', '``sdadel``\n', ' Data hold time\n', '\n', '``sclh``\n', ' SCL high period (master mode)\n', '\n', '``scll``\n', ' SCL low period (master mode)\n', '\n', '\n', '\n', '\n'] | :: struct stm32f7_i2c_timings { struct list_head node; u8 presc; u8 scldel; u8 sdadel; u8 sclh; u8 scll; };
1685 | stm32f7_i2c_msg | client specific data |  | ['\n', '``addr``\n', ' 8-bit or 10-bit slave addr, including r/w bit\n', '\n', '``count``\n', ' number of bytes to be transferred\n', '\n', '``buf``\n', ' data buffer\n', '\n', '``result``\n', ' result of the transfer\n', '\n', '``stop``\n', ' last I2C msg to be sent, i.e. STOP to be generated\n', '\n', '``smbus``\n', ' boolean to know if the I2C IP is used in SMBus mode\n', '\n', '``size``\n', ' type of SMBus protocol\n', '\n', '``read_write``\n', ' direction of SMBus protocol\n', ' SMBus block read and SMBus block write - block read process call protocols\n', '\n', '``smbus_buf``\n', ' buffer to be used for SMBus protocol transfer. It will\n', ' contain a maximum of 32 bytes of data + byte command + byte count + PEC\n', ' This buffer has to be 32-bit aligned to be compliant with memory address\n', ' register in DMA mode.\n', '\n', '\n', '\n', '\n'] | :: struct stm32f7_i2c_msg { u16 addr; u32 count; u8 *buf; int result; bool stop; bool smbus; int size; char read_write; u8 smbus_buf[I2C_SMBUS_BLOCK_MAX + 3]; };
1686 | stm32f7_i2c_dev | private data of the controller |  | ['\n', '``adap``\n', ' I2C adapter for this controller\n', '\n', '``dev``\n', ' device for this controller\n', '\n', '``base``\n', ' virtual memory area\n', '\n', '``complete``\n', ' completion of I2C message\n', '\n', '``clk``\n', ' hw i2c clock\n', '\n', '``speed``\n', ' I2C clock frequency of the controller. Standard, Fast or Fast+\n', '\n', '``msg``\n', ' Pointer to data to be written\n', '\n', '``msg_num``\n', ' number of I2C messages to be executed\n', '\n', '``msg_id``\n', ' message identifiant\n', '\n', '``f7_msg``\n', ' customized i2c msg for driver usage\n', '\n', '``setup``\n', ' I2C timing input setup\n', '\n', '``timing``\n', ' I2C computed timings\n', '\n', '``slave``\n', ' list of slave devices registered on the I2C bus\n', '\n', '``slave_running``\n', ' slave device currently used\n', '\n', '``slave_dir``\n', ' transfer direction for the current slave device\n', '\n', '``master_mode``\n', ' boolean to know in which mode the I2C is running (master or\n', ' slave)\n', '\n', '``dma``\n', ' dma data\n', '\n', '``use_dma``\n', ' boolean to know if dma is used in the current transfer\n', '\n', '``regmap``\n', ' holds SYSCFG phandle for Fast Mode Plus bits\n', '\n', '\n'] | :: struct stm32f7_i2c_dev { struct i2c_adapter adap; struct device *dev; void __iomem *base; struct completion complete; struct clk *clk; int speed; struct i2c_msg *msg; unsigned int msg_num; unsigned int msg_id; struct stm32f7_i2c_msg f7_msg; struct stm32f7_i2c_setup setup; struct stm32f7_i2c_timings timing; struct i2c_client *slave[STM32F7_I2C_MAX_SLAVE]; struct i2c_client *slave_running; u32 slave_dir; bool master_mode; struct stm32_i2c_dma *dma; bool use_dma; struct regmap *regmap; };
1687 | st_i2c_timings | per-Mode tuning parameters |  | ['\n', '``rate``\n', ' I2C bus rate\n', '\n', '``rep_start_hold``\n', ' I2C repeated start hold time requirement\n', '\n', '``rep_start_setup``\n', ' I2C repeated start set up time requirement\n', '\n', '``start_hold``\n', ' I2C start hold time requirement\n', '\n', '``data_setup_time``\n', ' I2C data set up time requirement\n', '\n', '``stop_setup_time``\n', ' I2C stop set up time requirement\n', '\n', '``bus_free_time``\n', ' I2C bus free time requirement\n', '\n', '``sda_pulse_min_limit``\n', ' I2C SDA pulse mini width limit\n', '\n', '\n', '\n', '\n'] | :: struct st_i2c_timings { u32 rate; u32 rep_start_hold; u32 rep_start_setup; u32 start_hold; u32 data_setup_time; u32 stop_setup_time; u32 bus_free_time; u32 sda_pulse_min_limit; };
1688 | st_i2c_client | client specific data |  | ['\n', '``addr``\n', ' 8-bit slave addr, including r/w bit\n', '\n', '``count``\n', ' number of bytes to be transfered\n', '\n', '``xfered``\n', ' number of bytes already transferred\n', '\n', '``buf``\n', ' data buffer\n', '\n', '``result``\n', ' result of the transfer\n', '\n', '``stop``\n', ' last I2C msg to be sent, i.e. STOP to be generated\n', '\n', '\n', '\n', '\n'] | :: struct st_i2c_client { u8 addr; u32 count; u32 xfered; u8 *buf; int result; bool stop; };
1689 | st_i2c_dev | private data of the controller |  | ['\n', '``adap``\n', ' I2C adapter for this controller\n', '\n', '``dev``\n', ' device for this controller\n', '\n', '``base``\n', ' virtual memory area\n', '\n', '``complete``\n', ' completion of I2C message\n', '\n', '``irq``\n', ' interrupt line for th controller\n', '\n', '``clk``\n', ' hw ssc block clock\n', '\n', '``mode``\n', ' I2C mode of the controller. Standard or Fast only supported\n', '\n', '``scl_min_width_us``\n', ' SCL line minimum pulse width in us\n', '\n', '``sda_min_width_us``\n', ' SDA line minimum pulse width in us\n', '\n', '``client``\n', ' I2C transfert information\n', '\n', '``busy``\n', ' I2C transfer on-going\n', '\n', '\n'] | :: struct st_i2c_dev { struct i2c_adapter adap; struct device *dev; void __iomem *base; struct completion complete; int irq; struct clk *clk; int mode; u32 scl_min_width_us; u32 sda_min_width_us; struct st_i2c_client client; bool busy; };
1690 | stu300_dev | the stu300 driver state holder |  | ['\n', '``pdev``\n', ' parent platform device\n', '\n', '``adapter``\n', ' corresponding I2C adapter\n', '\n', '``clk``\n', ' hardware block clock\n', '\n', '``irq``\n', ' assigned interrupt line\n', '\n', '``cmd_issue_lock``\n', ' this locks the following cmd_ variables\n', '\n', '``cmd_complete``\n', ' acknowledge completion for an I2C command\n', '\n', '``cmd_event``\n', ' expected event coming in as a response to a command\n', '\n', '``cmd_err``\n', ' error code as response to a command\n', '\n', '``speed``\n', ' current bus speed in Hz\n', '\n', '``msg_index``\n', ' index of current message\n', '\n', '``msg_len``\n', ' length of current message\n', '\n', '\n'] | :: struct stu300_dev { struct platform_device *pdev; struct i2c_adapter adapter; void __iomem *virtbase; struct clk *clk; int irq; spinlock_t cmd_issue_lock; struct completion cmd_complete; enum stu300_event cmd_event; enum stu300_error cmd_err; unsigned int speed; int msg_index; int msg_len; };
1691 | cdns_i2c | I2C device private data structure |  | ['\n', '``dev``\n', ' Pointer to device structure\n', '\n', '``membase``\n', ' Base address of the I2C device\n', '\n', '``adap``\n', ' I2C adapter instance\n', '\n', '``p_msg``\n', ' Message pointer\n', '\n', '``err_status``\n', ' Error status in Interrupt Status Register\n', '\n', '``xfer_done``\n', ' Transfer complete status\n', '\n', '``p_send_buf``\n', ' Pointer to transmit buffer\n', '\n', '``p_recv_buf``\n', ' Pointer to receive buffer\n', '\n', '``send_count``\n', ' Number of bytes still expected to send\n', '\n', '``recv_count``\n', ' Number of bytes still expected to receive\n', '\n', '``curr_recv_count``\n', ' Number of bytes to be received in current transfer\n', '\n', '``irq``\n', ' IRQ number\n', '\n', '``input_clk``\n', ' Input clock to I2C controller\n', '\n', '``i2c_clk``\n', ' Maximum I2C clock speed\n', '\n', '``bus_hold_flag``\n', ' Flag used in repeated start for clearing HOLD bit\n', '\n', '``clk``\n', ' Pointer to struct clk\n', '\n', '``clk_rate_change_nb``\n', ' Notifier block for clock rate changes\n', '\n', '``quirks``\n', ' flag for broken hold bit usage in r1p10\n', '\n', '\n'] | :: struct cdns_i2c { struct device *dev; void __iomem *membase; struct i2c_adapter adap; struct i2c_msg *p_msg; int err_status; struct completion xfer_done; unsigned char *p_send_buf; unsigned char *p_recv_buf; unsigned int send_count; unsigned int recv_count; unsigned int curr_recv_count; int irq; unsigned long input_clk; unsigned int i2c_clk; unsigned int bus_hold_flag; struct clk *clk; struct notifier_block clk_rate_change_nb; u32 quirks; };
1692 | stm32f4_i2c_msg | client specific data |  | ['\n', '``addr``\n', ' 8-bit slave addr, including r/w bit\n', '\n', '``count``\n', ' number of bytes to be transferred\n', '\n', '``buf``\n', ' data buffer\n', '\n', '``result``\n', ' result of the transfer\n', '\n', '``stop``\n', ' last I2C msg to be sent, i.e. STOP to be generated\n', '\n', '\n', '\n', '\n'] | :: struct stm32f4_i2c_msg { u8 addr; u32 count; u8 *buf; int result; bool stop; };
1693 | stm32f4_i2c_dev | private data of the controller |  | ['\n', '``adap``\n', ' I2C adapter for this controller\n', '\n', '``dev``\n', ' device for this controller\n', '\n', '``base``\n', ' virtual memory area\n', '\n', '``complete``\n', ' completion of I2C message\n', '\n', '``clk``\n', ' hw i2c clock\n', '\n', '``speed``\n', ' I2C clock frequency of the controller. Standard or Fast are supported\n', '\n', '``parent_rate``\n', ' I2C clock parent rate in MHz\n', '\n', '``msg``\n', ' I2C transfer information\n', '\n', '\n'] | :: struct stm32f4_i2c_dev { struct i2c_adapter adap; struct device *dev; void __iomem *base; struct completion complete; struct clk *clk; int speed; int parent_rate; struct stm32f4_i2c_msg msg; };
1694 | ec_i2c_device | Driver data for I2C tunnel |  | ['\n', '``dev``\n', ' Device node\n', '\n', '``adap``\n', ' I2C adapter\n', '\n', '``ec``\n', ' Pointer to EC device\n', '\n', '``remote_bus``\n', ' The EC bus number we tunnel to on the other side.\n', '\n', '``request_buf``\n', ' Buffer for transmitting data; we expect most transfers to fit.\n', '\n', '``response_buf``\n', ' Buffer for receiving data; we expect most transfers to fit.\n', '\n', '\n'] | :: struct ec_i2c_device { struct device *dev; struct i2c_adapter adap; struct cros_ec_device *ec; u16 remote_bus; u8 request_buf[256]; u8 response_buf[256]; };
1695 | mxs_i2c_dev | per device, private MXS-I2C data |  | ['\n', '``dev``\n', ' driver model device node\n', '\n', '``dev_type``\n', ' distinguish i.MX23/i.MX28 features\n', '\n', '``regs``\n', ' IO registers pointer\n', '\n', '``cmd_complete``\n', ' completion object for transaction wait\n', '\n', '``cmd_err``\n', ' error code for last transaction\n', '\n', '``adapter``\n', ' i2c subsystem adapter node\n', '\n', '\n', '\n', '\n'] | :: struct mxs_i2c_dev { struct device *dev; enum mxs_i2c_devtype dev_type; void __iomem *regs; struct completion cmd_complete; int cmd_err; struct i2c_adapter adapter; uint32_t timing0; uint32_t timing1; uint32_t timing2; struct dma_chan *dmach; uint32_t pio_data[2]; uint32_t addr_data; struct scatterlist sg_io[2]; bool dma_read; };
1696 | amd_i2c_dev | MP2 bus/i2c adapter context |  | ['\n', '``common``\n', ' shared context with the MP2 PCI driver\n', '\n', '``pdev``\n', ' platform driver node\n', '\n', '``adap``\n', ' i2c adapter\n', '\n', '``cmd_complete``\n', ' xfer completion object\n', '\n', '\n'] | :: struct amd_i2c_dev { struct amd_i2c_common common; struct platform_device *pdev; struct i2c_adapter adap; struct completion cmd_complete; };
1697 | i2c_cmd_base |  |  | ['\n', '\n', '\n', '\n'] | :: union i2c_cmd_base { u32 ul; struct { enum i2c_cmd i2c_cmd : 4; u8 bus_id : 4; u32 slave_addr : 8; u32 length : 12; enum speed_enum i2c_speed : 3; enum mem_type mem_type : 1; } s; };
1698 | i2c_event |  |  | ['\n', '\n', '\n', '\n'] | :: union i2c_event { u32 ul; struct { enum response_type response : 2; enum status_type status : 5; enum mem_type mem_type : 1; u8 bus_id : 4; u32 length : 12; u32 slave_addr : 8; } r; };
1699 | amd_i2c_common | per bus/i2c adapter context, shared between the pci and the platform driver |  | ['\n', '``eventval``\n', ' MP2 event value set by the IRQ handler\n', '\n', '``mp2_dev``\n', ' MP2 pci device this adapter is part of\n', '\n', '``msg``\n', ' i2c message\n', '\n', '``cmd_completion``\n', ' function called by the IRQ handler to signal\n', ' the platform driver\n', '\n', '``reqcmd``\n', ' requested i2c command type\n', '\n', '``cmd_success``\n', ' set to true if the MP2 responded to a command with\n', ' the expected status and response type\n', '\n', '``bus_id``\n', ' bus index\n', '\n', '``i2c_speed``\n', ' i2c bus speed determined by the slowest slave\n', '\n', '``dma_buf``\n', ' if msg length > 32, holds the DMA buffer virtual address\n', '\n', '``dma_addr``\n', ' if msg length > 32, holds the DMA buffer address\n', '\n', '\n', '\n', '\n'] | :: struct amd_i2c_common { union i2c_event eventval; struct amd_mp2_dev *mp2_dev; struct i2c_msg *msg; void (*cmd_completion)(struct amd_i2c_common *i2c_common); enum i2c_cmd reqcmd; u8 cmd_success; u8 bus_id; enum speed_enum i2c_speed; u8 *dma_buf; dma_addr_t dma_addr; #ifdef CONFIG_PM; int (*suspend)(struct amd_i2c_common *i2c_common); int (*resume)(struct amd_i2c_common *i2c_common); #endif ; };
1700 | amd_mp2_dev | per PCI device context |  | ['\n', '``pci_dev``\n', ' PCI driver node\n', '\n', '``busses``\n', ' MP2 devices may have up to two busses,\n', ' each bus corresponding to an i2c adapter\n', '\n', '``mmio``\n', ' iommapped registers\n', '\n', '``c2p_lock``\n', ' controls access to the C2P mailbox shared between\n', ' the two adapters\n', '\n', '``c2p_lock_busid``\n', ' id of the adapter which locked c2p_lock\n', '\n', '\n'] | :: struct amd_mp2_dev { struct pci_dev *pci_dev; struct amd_i2c_common *busses[2]; void __iomem *mmio; struct mutex c2p_lock; u8 c2p_lock_busid; unsigned int probed; };
1701 | i2c_vendor_data | per-vendor variations |  | ['\n', '``has_mtdws``\n', ' variant has the MTDWS bit\n', '\n', '``fifodepth``\n', ' variant FIFO depth\n', '\n', '\n', '\n', '\n'] | :: struct i2c_vendor_data { bool has_mtdws; u32 fifodepth; };
1702 | i2c_nmk_client | client specific data |  | ['\n', '``slave_adr``\n', ' 7-bit slave address\n', '\n', '``count``\n', ' no. bytes to be transferred\n', '\n', '``buffer``\n', ' client data buffer\n', '\n', '``xfer_bytes``\n', ' bytes transferred till now\n', '\n', '``operation``\n', ' current I2C operation\n', '\n', '\n', '\n', '\n'] | :: struct i2c_nmk_client { unsigned short slave_adr; unsigned long count; unsigned char *buffer; unsigned long xfer_bytes; enum i2c_operation operation; };
1703 | nmk_i2c_dev | private data structure of the controller. |  | ['\n', '``vendor``\n', ' vendor data for this variant.\n', '\n', '``adev``\n', ' parent amba device.\n', '\n', '``adap``\n', ' corresponding I2C adapter.\n', '\n', '``irq``\n', ' interrupt line for the controller.\n', '\n', '``virtbase``\n', ' virtual io memory area.\n', '\n', '``clk``\n', ' hardware i2c block clock.\n', '\n', '``cli``\n', ' holder of client specific data.\n', '\n', '``clk_freq``\n', ' clock frequency for the operation mode\n', '\n', '``tft``\n', ' Tx FIFO Threshold in bytes\n', '\n', '``rft``\n', ' Rx FIFO Threshold in bytes\n', ' **timeout** Slave response timeout (ms)\n', '\n', '``sm``\n', ' speed mode\n', '\n', '``stop``\n', ' stop condition.\n', '\n', '``xfer_complete``\n', ' acknowledge completion for a I2C message.\n', '\n', '``result``\n', ' controller propogated result.\n', '\n', '\n'] | :: struct nmk_i2c_dev { struct i2c_vendor_data *vendor; struct amba_device *adev; struct i2c_adapter adap; int irq; void __iomem *virtbase; struct clk *clk; struct i2c_nmk_client cli; u32 clk_freq; unsigned char tft; unsigned char rft; int timeout; enum i2c_freq_mode sm; int stop; struct completion xfer_complete; int result; };
1704 | meson_i2c | Meson I2C device private data |  | ['\n', '``adap``\n', ' I2C adapter instance\n', '\n', '``dev``\n', ' Pointer to device structure\n', '\n', '``regs``\n', ' Base address of the device memory mapped registers\n', '\n', '``clk``\n', ' Pointer to clock structure\n', '\n', '``msg``\n', ' Pointer to the current I2C message\n', '\n', '``state``\n', ' Current state in the driver state machine\n', '\n', '``last``\n', ' Flag set for the last message in the transfer\n', '\n', '``count``\n', ' Number of bytes to be sent/received in current transfer\n', '\n', '``pos``\n', ' Current position in the send/receive buffer\n', '\n', '``error``\n', ' Flag set when an error is received\n', '\n', '``lock``\n', ' To avoid race conditions between irq handler and xfer code\n', '\n', '``done``\n', ' Completion used to wait for transfer termination\n', '\n', '``tokens``\n', ' Sequence of tokens to be written to the device\n', '\n', '``num_tokens``\n', ' Number of tokens\n', '\n', '``data``\n', " Pointer to the controlller's platform data\n", '\n', '\n', '\n', '\n'] | :: struct meson_i2c { struct i2c_adapter adap; struct device *dev; void __iomem *regs; struct clk *clk; struct i2c_msg *msg; int state; bool last; int count; int pos; int error; spinlock_t lock; struct completion done; u32 tokens[2]; int num_tokens; const struct meson_i2c_data *data; };
1705 | xiic_i2c | Internal representation of the XIIC I2C bus |  | ['\n', '``base``\n', ' Memory base of the HW registers\n', '\n', '``wait``\n', ' Wait queue for callers\n', '\n', '``adap``\n', ' Kernel adapter representation\n', '\n', '``tx_msg``\n', ' Messages from above to be sent\n', '\n', '``lock``\n', ' Mutual exclusion\n', '\n', '``tx_pos``\n', ' Current pos in TX message\n', '\n', '``nmsgs``\n', ' Number of messages in tx_msg\n', '\n', '``state``\n', ' See STATE_\n', '\n', '``rx_msg``\n', ' Current RX message\n', '\n', '``rx_pos``\n', ' Position within current RX message\n', '\n', '``endianness``\n', ' big/little-endian byte order\n', '\n', '\n'] | :: struct xiic_i2c { struct device *dev; void __iomem *base; wait_queue_head_t wait; struct i2c_adapter adap; struct i2c_msg *tx_msg; struct mutex lock; unsigned int tx_pos; unsigned int nmsgs; enum xilinx_i2c_state state; struct i2c_msg *rx_msg; int rx_pos; enum xiic_endian endianness; struct clk *clk; };
1706 | tegra_i2c_hw_feature |  |  | ['\n', '``has_continue_xfer_support``\n', ' Continue transfer supports.\n', '\n', '``has_per_pkt_xfer_complete_irq``\n', ' Has enable/disable capability for transfer\n', ' complete interrupt per packet basis.\n', '\n', '``has_single_clk_source``\n', ' The I2C controller has single clock source. Tegra30\n', ' and earlier SoCs have two clock sources i.e. div-clk and\n', ' fast-clk.\n', '\n', '``has_config_load_reg``\n', ' Has the config load register to load the new\n', ' configuration.\n', '\n', '``clk_divisor_hs_mode``\n', ' Clock divisor in HS mode.\n', '\n', '``clk_divisor_std_mode``\n', ' Clock divisor in standard mode. It is\n', ' applicable if there is no fast clock source i.e. single clock\n', ' source.\n', '\n', '``clk_divisor_fast_mode``\n', ' Clock divisor in fast mode. It is\n', ' applicable if there is no fast clock source i.e. single clock\n', ' source.\n', '\n', '``clk_divisor_fast_plus_mode``\n', ' Clock divisor in fast mode plus. It is\n', ' applicable if there is no fast clock source (i.e. single\n', ' clock source).\n', '\n', '``has_multi_master_mode``\n', ' The I2C controller supports running in single-master\n', ' or multi-master mode.\n', '\n', '``has_slcg_override_reg``\n', ' The I2C controller supports a register that\n', ' overrides the second level clock gating.\n', '\n', '``has_mst_fifo``\n', ' The I2C controller contains the new MST FIFO interface that\n', ' provides additional features and allows for longer messages to\n', ' be transferred in one go.\n', '\n', '``quirks``\n', ' i2c adapter quirks for limiting write/read transfer size and not\n', ' allowing 0 length transfers.\n', '\n', '``supports_bus_clear``\n', ' Bus Clear support to recover from bus hang during\n', ' SDA stuck low from device for some unknown reasons.\n', '\n', '``has_apb_dma``\n', ' Support of APBDMA on corresponding Tegra chip.\n', '\n', '``tlow_std_mode``\n', ' Low period of the clock in standard mode.\n', '\n', '``thigh_std_mode``\n', ' High period of the clock in standard mode.\n', '\n', '``tlow_fast_fastplus_mode``\n', ' Low period of the clock in fast/fast-plus modes.\n', '\n', '``thigh_fast_fastplus_mode``\n', ' High period of the clock in fast/fast-plus modes.\n', '\n', '``setup_hold_time_std_mode``\n', ' Setup and hold time for start and stop conditions\n', ' in standard mode.\n', '\n', '``setup_hold_time_fast_fast_plus_mode``\n', ' Setup and hold time for start and stop\n', ' conditions in fast/fast-plus modes.\n', '\n', '``setup_hold_time_hs_mode``\n', ' Setup and hold time for start and stop conditions\n', ' in HS mode.\n', '\n', '``has_interface_timing_reg``\n', ' Has interface timing register to program the tuned\n', ' timing settings.\n', '\n', '\n', '\n', '\n'] | :: struct tegra_i2c_hw_feature { bool has_continue_xfer_support; bool has_per_pkt_xfer_complete_irq; bool has_single_clk_source; bool has_config_load_reg; int clk_divisor_hs_mode; int clk_divisor_std_mode; int clk_divisor_fast_mode; u16 clk_divisor_fast_plus_mode; bool has_multi_master_mode; bool has_slcg_override_reg; bool has_mst_fifo; const struct i2c_adapter_quirks *quirks; bool supports_bus_clear; bool has_apb_dma; u8 tlow_std_mode; u8 thigh_std_mode; u8 tlow_fast_fastplus_mode; u8 thigh_fast_fastplus_mode; u32 setup_hold_time_std_mode; u32 setup_hold_time_fast_fast_plus_mode; u32 setup_hold_time_hs_mode; bool has_interface_timing_reg; };
1707 | tegra_i2c_dev | per device I2C context |  | ['\n', '``dev``\n', ' device reference for power management\n', '\n', '``hw``\n', ' Tegra I2C HW feature\n', '\n', '``adapter``\n', ' core I2C layer adapter information\n', '\n', '``div_clk``\n', ' clock reference for div clock of I2C controller\n', '\n', '``fast_clk``\n', ' clock reference for fast clock of I2C controller\n', '\n', '``rst``\n', ' reset control for the I2C controller\n', '\n', '``base``\n', ' ioremapped registers cookie\n', '\n', '``base_phys``\n', ' physical base address of the I2C controller\n', '\n', '``cont_id``\n', ' I2C controller ID, used for packet header\n', '\n', '``irq``\n', ' IRQ number of transfer complete interrupt\n', '\n', '``irq_disabled``\n', ' used to track whether or not the interrupt is enabled\n', '\n', '``is_dvc``\n', ' identifies the DVC I2C controller, has a different register layout\n', '\n', '``msg_complete``\n', ' transfer completion notifier\n', '\n', '``msg_err``\n', ' error code for completed message\n', '\n', '``msg_buf``\n', ' pointer to current message data\n', '\n', '``msg_buf_remaining``\n', ' size of unsent data in the message buffer\n', '\n', '``msg_read``\n', ' identifies read transfers\n', '\n', '``bus_clk_rate``\n', ' current I2C bus clock rate\n', '\n', '``clk_divisor_non_hs_mode``\n', ' clock divider for non-high-speed modes\n', '\n', '``is_multimaster_mode``\n', ' track if I2C controller is in multi-master mode\n', '\n', '``xfer_lock``\n', ' lock to serialize transfer submission and processing\n', '\n', '``tx_dma_chan``\n', ' DMA transmit channel\n', '\n', '``rx_dma_chan``\n', ' DMA receive channel\n', '\n', '``dma_phys``\n', ' handle to DMA resources\n', '\n', '``dma_buf``\n', ' pointer to allocated DMA buffer\n', '\n', '``dma_buf_size``\n', ' DMA buffer size\n', '\n', '``is_curr_dma_xfer``\n', ' indicates active DMA transfer\n', '\n', '``dma_complete``\n', ' DMA completion notifier\n', '\n', '\n'] | :: struct tegra_i2c_dev { struct device *dev; const struct tegra_i2c_hw_feature *hw; struct i2c_adapter adapter; struct clk *div_clk; struct clk *fast_clk; struct reset_control *rst; void __iomem *base; phys_addr_t base_phys; int cont_id; int irq; bool irq_disabled; int is_dvc; struct completion msg_complete; int msg_err; u8 *msg_buf; size_t msg_buf_remaining; int msg_read; u32 bus_clk_rate; u16 clk_divisor_non_hs_mode; bool is_multimaster_mode; spinlock_t xfer_lock; struct dma_chan *tx_dma_chan; struct dma_chan *rx_dma_chan; dma_addr_t dma_phys; u32 *dma_buf; unsigned int dma_buf_size; bool is_curr_dma_xfer; struct completion dma_complete; };
1708 | dw_i2c_dev | private i2c-designware data | HCNT and LCNT parameters can be used if the platform knows more accurate values than the one computed based only on the input clock frequency. Leave them to be ``0`` if not used. | ['\n', '``dev``\n', ' driver model device node\n', '\n', '``base``\n', ' IO registers pointer\n', '\n', '``cmd_complete``\n', ' tx completion indicator\n', '\n', '``clk``\n', ' input reference clock\n', '\n', '``pclk``\n', ' clock required to access the registers\n', '\n', '``slave``\n', ' represent an I2C slave device\n', '\n', '``cmd_err``\n', ' run time hadware error code\n', '\n', '``msgs``\n', ' points to an array of messages currently being transferred\n', '\n', '``msgs_num``\n', ' the number of elements in msgs\n', '\n', '``msg_write_idx``\n', ' the element index of the current tx message in the msgs\n', ' array\n', '\n', '``tx_buf_len``\n', ' the length of the current tx buffer\n', '\n', '``tx_buf``\n', ' the current tx buffer\n', '\n', '``msg_read_idx``\n', ' the element index of the current rx message in the msgs\n', ' array\n', '\n', '``rx_buf_len``\n', ' the length of the current rx buffer\n', '\n', '``rx_buf``\n', ' the current rx buffer\n', '\n', '``msg_err``\n', ' error status of the current transfer\n', '\n', '``status``\n', ' i2c master status, one of STATUS_*\n', '\n', '``abort_source``\n', ' copy of the TX_ABRT_SOURCE register\n', '\n', '``irq``\n', ' interrupt number for the i2c master\n', '\n', '``adapter``\n', ' i2c subsystem adapter node\n', '\n', '``slave_cfg``\n', ' configuration for the slave device\n', '\n', '``tx_fifo_depth``\n', ' depth of the hardware tx fifo\n', '\n', '``rx_fifo_depth``\n', ' depth of the hardware rx fifo\n', '\n', '``rx_outstanding``\n', ' current master-rx elements in tx fifo\n', '\n', '``timings``\n', ' bus clock frequency, SDA hold and other timings\n', '\n', '``sda_hold_time``\n', ' SDA hold value\n', '\n', '``ss_hcnt``\n', ' standard speed HCNT value\n', '\n', '``ss_lcnt``\n', ' standard speed LCNT value\n', '\n', '``fs_hcnt``\n', ' fast speed HCNT value\n', '\n', '``fs_lcnt``\n', ' fast speed LCNT value\n', '\n', '``fp_hcnt``\n', ' fast plus HCNT value\n', '\n', '``fp_lcnt``\n', ' fast plus LCNT value\n', '\n', '``hs_hcnt``\n', ' high speed HCNT value\n', '\n', '``hs_lcnt``\n', ' high speed LCNT value\n', '\n', '``acquire_lock``\n', ' function to acquire a hardware lock on the bus\n', '\n', '``release_lock``\n', ' function to release a hardware lock on the bus\n', '\n', '``shared_with_punit``\n', ' true if this bus is shared with the SoCs PUNIT\n', '\n', '``disable``\n', ' function to disable the controller\n', '\n', '``disable_int``\n', ' function to disable all interrupts\n', '\n', '``init``\n', ' function to initialize the I2C hardware\n', '\n', '``mode``\n', ' operation mode - DW_IC_MASTER or DW_IC_SLAVE\n', '\n', '``suspended``\n', ' set to true if the controller is suspended\n', '\n', '\n'] | :: struct dw_i2c_dev { struct device *dev; void __iomem *base; void __iomem *ext; struct completion cmd_complete; struct clk *clk; struct clk *pclk; struct reset_control *rst; struct i2c_client *slave; u32 (*get_clk_rate_khz) (struct dw_i2c_dev *dev); struct dw_pci_controller *controller; int cmd_err; struct i2c_msg *msgs; int msgs_num; int msg_write_idx; u32 tx_buf_len; u8 *tx_buf; int msg_read_idx; u32 rx_buf_len; u8 *rx_buf; int msg_err; unsigned int status; u32 abort_source; int irq; u32 flags; struct i2c_adapter adapter; u32 functionality; u32 master_cfg; u32 slave_cfg; unsigned int tx_fifo_depth; unsigned int rx_fifo_depth; int rx_outstanding; struct i2c_timings timings; u32 sda_hold_time; u16 ss_hcnt; u16 ss_lcnt; u16 fs_hcnt; u16 fs_lcnt; u16 fp_hcnt; u16 fp_lcnt; u16 hs_hcnt; u16 hs_lcnt; int (*acquire_lock)(void); void (*release_lock)(void); bool shared_with_punit; void (*disable)(struct dw_i2c_dev *dev); void (*disable_int)(struct dw_i2c_dev *dev); int (*init)(struct dw_i2c_dev *dev); int (*set_sda_hold_time)(struct dw_i2c_dev *dev); int mode; struct i2c_bus_recovery_info rinfo; bool suspended; };
1709 | exynos_hsi2c_variant | platform specific HSI2C driver data | Specifies platform specific configuration of HSI2C module. **Note** A structure for driver specific platform data is used for future expansion of its usage. | ['\n', '``fifo_depth``\n', ' the fifo depth supported by the HSI2C module\n', '\n', '``hw``\n', ' the hardware variant of Exynos I2C controller\n', '\n', '\n'] | :: struct exynos_hsi2c_variant { unsigned int fifo_depth; enum i2c_type_exynos hw; };
1710 | omap_rproc | omap remote processor state |  | ['\n', '``mbox``\n', ' mailbox channel handle\n', '\n', '``client``\n', ' mailbox client to request the mailbox channel\n', '\n', '``rproc``\n', ' rproc handle\n', '\n', '\n'] | :: struct omap_rproc { struct mbox_chan *mbox; struct mbox_client client; struct rproc *rproc; };
1711 | keystone_rproc_mem | internal memory structure |  | ['\n', '``cpu_addr``\n', ' MPU virtual address of the memory region\n', '\n', '``bus_addr``\n', ' Bus address used to access the memory region\n', '\n', '``dev_addr``\n', ' Device address of the memory region from DSP view\n', '\n', '``size``\n', ' Size of the memory region\n', '\n', '\n', '\n', '\n'] | :: struct keystone_rproc_mem { void __iomem *cpu_addr; phys_addr_t bus_addr; u32 dev_addr; size_t size; };
1712 | keystone_rproc | keystone remote processor driver structure |  | ['\n', '``dev``\n', ' cached device pointer\n', '\n', '``rproc``\n', ' remoteproc device handle\n', '\n', '``mem``\n', ' internal memory regions data\n', '\n', '``num_mems``\n', ' number of internal memory regions\n', '\n', '``dev_ctrl``\n', ' device control regmap handle\n', '\n', '``reset``\n', ' reset control handle\n', '\n', '``boot_offset``\n', ' boot register offset in **dev_ctrl** regmap\n', '\n', '``irq_ring``\n', ' irq entry for vring\n', '\n', '``irq_fault``\n', ' irq entry for exception\n', '\n', '``kick_gpio``\n', ' gpio used for virtio kicks\n', '\n', '``workqueue``\n', ' workqueue for processing virtio interrupts\n', '\n', '\n'] | :: struct keystone_rproc { struct device *dev; struct rproc *rproc; struct keystone_rproc_mem *mem; int num_mems; struct regmap *dev_ctrl; struct reset_control *reset; u32 boot_offset; int irq_ring; int irq_fault; int kick_gpio; struct work_struct workqueue; };
1713 | wkup_m3_mem | WkupM3 internal memory structure |  | ['\n', '``cpu_addr``\n', ' MPU virtual address of the memory region\n', '\n', '``bus_addr``\n', ' Bus address used to access the memory region\n', '\n', '``dev_addr``\n', ' Device address from Wakeup M3 view\n', '\n', '``size``\n', ' Size of the memory region\n', '\n', '\n', '\n', '\n'] | :: struct wkup_m3_mem { void __iomem *cpu_addr; phys_addr_t bus_addr; u32 dev_addr; size_t size; };
1714 | wkup_m3_rproc | WkupM3 remote processor state |  | ['\n', '``rproc``\n', ' rproc handle\n', '\n', '``pdev``\n', ' pointer to platform device\n', '\n', '``mem``\n', ' WkupM3 memory information\n', '\n', '\n', '\n', '\n'] | :: struct wkup_m3_rproc { struct rproc *rproc; struct platform_device *pdev; struct wkup_m3_mem mem[WKUPM3_MEM_MAX]; };
1715 | da8xx_rproc_mem | internal memory structure |  | ['\n', '``cpu_addr``\n', ' MPU virtual address of the memory region\n', '\n', '``bus_addr``\n', ' Bus address used to access the memory region\n', '\n', '``dev_addr``\n', ' Device address of the memory region from DSP view\n', '\n', '``size``\n', ' Size of the memory region\n', '\n', '\n', '\n', '\n'] | :: struct da8xx_rproc_mem { void __iomem *cpu_addr; phys_addr_t bus_addr; u32 dev_addr; size_t size; };
1716 | da8xx_rproc | da8xx remote processor instance state |  | ['\n', '``rproc``\n', ' rproc handle\n', '\n', '``mem``\n', ' internal memory regions data\n', '\n', '``num_mems``\n', ' number of internal memory regions\n', '\n', '``dsp_clk``\n', " placeholder for platform's DSP clk\n", '\n', '``ack_fxn``\n', " chip-specific ack function for ack'ing irq\n", '\n', '``irq_data``\n', ' ack_fxn function parameter\n', '\n', '``chipsig``\n', ' virt ptr to DSP interrupt registers (CHIPSIG & CHIPSIG_CLR)\n', '\n', '``bootreg``\n', ' virt ptr to DSP boot address register (HOST1CFG)\n', '\n', '``irq``\n', ' irq # used by this instance\n', '\n', '\n'] | :: struct da8xx_rproc { struct rproc *rproc; struct da8xx_rproc_mem *mem; int num_mems; struct clk *dsp_clk; struct reset_control *dsp_reset; void (*ack_fxn)(struct irq_data *data); struct irq_data *irq_data; void __iomem *chipsig; void __iomem *bootreg; int irq; };
1717 | imx_rproc_mem | slim internal memory structure |  | ['\n', '``cpu_addr``\n', ' MPU virtual address of the memory region\n', '\n', '``sys_addr``\n', ' Bus address used to access the memory region\n', '\n', '``size``\n', ' Size of the memory region\n', '\n', '\n'] | :: struct imx_rproc_mem { void __iomem *cpu_addr; phys_addr_t sys_addr; size_t size; };
1718 | check_states | handles syncing / repairing a stripe **check_state_idle** - check operations are quiesced **check_state_run** - check operation is running **check_state_result** - set outside lock when check result is valid **check_state_compute_run** - check failed and we are repairing **check_state_compute_result** - set outside lock when compute result is valid |  |  |  | ``check_state_idle`` *undescribed* ``check_state_run`` *undescribed* ``check_state_run_q`` *undescribed* ``check_state_run_pq`` *undescribed* ``check_state_check_result`` *undescribed* ``check_state_compute_run`` *undescribed* ``check_state_compute_result`` *undescribed*
1719 | reconstruct_states | handles writing or expanding a stripe |  |  |  | ``reconstruct_state_idle`` *undescribed* ``reconstruct_state_prexor_drain_run`` *undescribed* ``reconstruct_state_drain_run`` *undescribed* ``reconstruct_state_run`` *undescribed* ``reconstruct_state_prexor_drain_result`` *undescribed* ``reconstruct_state_drain_result`` *undescribed* ``reconstruct_state_result`` *undescribed*
1720 | at91_pmx_func | describes AT91 pinmux functions |  | ['\n', '``name``\n', ' the name of this specific function\n', '\n', '``groups``\n', ' corresponding pin groups\n', '\n', '``ngroups``\n', ' the number of groups\n', '\n', '\n', '\n', '\n'] | :: struct at91_pmx_func { const char *name; const char **groups; unsigned ngroups; };
1721 | at91_pmx_pin | describes an At91 pin mux |  | ['\n', '``bank``\n', ' the bank of the pin\n', '\n', '``pin``\n', ' the pin number in the **bank**\n', '\n', '``mux``\n', ' the mux mode : gpio or periph_x of the pin i.e. alternate function.\n', '\n', '``conf``\n', ' the configuration of the pin: PULL_UP, MULTIDRIVE etc...\n', '\n', '\n', '\n', '\n'] | :: struct at91_pmx_pin { uint32_t bank; uint32_t pin; enum at91_mux mux; unsigned long conf; };
1722 | at91_pin_group | describes an At91 pin group |  | ['\n', '``name``\n', ' the name of this specific pin group\n', '\n', '``pins_conf``\n', ' the mux mode for each pin in this group. The size of this\n', ' array is the same as pins.\n', '\n', '``pins``\n', ' an array of discrete physical pins used in this group, taken\n', ' from the driver-local pin enumeration space\n', '\n', '``npins``\n', ' the number of pins in this group array, i.e. the number of\n', ' elements in .pins so we can iterate over that array\n', '\n', '\n', '\n', '\n'] | :: struct at91_pin_group { const char *name; struct at91_pmx_pin *pins_conf; unsigned int *pins; unsigned npins; };
1723 | at91_pinctrl_mux_ops | describes an AT91 mux ops group on new IP with support for periph C and D the way to mux in periph A and B has changed So provide the right call back if not present means the IP does not support it |  | ['\n', '``get_periph``\n', ' return the periph mode configured\n', '\n', '``mux_A_periph``\n', ' mux as periph A\n', '\n', '``mux_B_periph``\n', ' mux as periph B\n', '\n', '``mux_C_periph``\n', ' mux as periph C\n', '\n', '``mux_D_periph``\n', ' mux as periph D\n', '\n', '``get_deglitch``\n', ' get deglitch status\n', '\n', '``set_deglitch``\n', ' enable/disable deglitch\n', '\n', '``get_debounce``\n', ' get debounce status\n', '\n', '``set_debounce``\n', ' enable/disable debounce\n', '\n', '``get_pulldown``\n', ' get pulldown status\n', '\n', '``set_pulldown``\n', ' enable/disable pulldown\n', '\n', '``get_schmitt_trig``\n', ' get schmitt trigger status\n', '\n', '``disable_schmitt_trig``\n', ' disable schmitt trigger\n', '\n', '``irq_type``\n', ' return irq type\n', '\n', '\n', '\n', '\n'] | :: struct at91_pinctrl_mux_ops { enum at91_mux (*get_periph)(void __iomem *pio, unsigned mask); void (*mux_A_periph)(void __iomem *pio, unsigned mask); void (*mux_B_periph)(void __iomem *pio, unsigned mask); void (*mux_C_periph)(void __iomem *pio, unsigned mask); void (*mux_D_periph)(void __iomem *pio, unsigned mask); bool (*get_deglitch)(void __iomem *pio, unsigned pin); void (*set_deglitch)(void __iomem *pio, unsigned mask, bool is_on); bool (*get_debounce)(void __iomem *pio, unsigned pin, u32 *div); void (*set_debounce)(void __iomem *pio, unsigned mask, bool is_on, u32 div); bool (*get_pulldown)(void __iomem *pio, unsigned pin); void (*set_pulldown)(void __iomem *pio, unsigned mask, bool is_on); bool (*get_schmitt_trig)(void __iomem *pio, unsigned pin); void (*disable_schmitt_trig)(void __iomem *pio, unsigned mask); unsigned (*get_drivestrength)(void __iomem *pio, unsigned pin); void (*set_drivestrength)(void __iomem *pio, unsigned pin, u32 strength); unsigned (*get_slewrate)(void __iomem *pio, unsigned pin); void (*set_slewrate)(void __iomem *pio, unsigned pin, u32 slewrate); int (*irq_type)(struct irq_data *d, unsigned type); };
1724 | pinctrl_dev | pin control class device |  | ['\n', '``node``\n', ' node to include this pin controller in the global pin controller list\n', '\n', '``desc``\n', ' the pin controller descriptor supplied when initializing this pin\n', ' controller\n', '\n', '``pin_desc_tree``\n', ' each pin descriptor for this pin controller is stored in\n', ' this radix tree\n', '\n', '``pin_group_tree``\n', ' optionally each pin group can be stored in this radix tree\n', '\n', '``num_groups``\n', ' optionally number of groups can be kept here\n', '\n', '``pin_function_tree``\n', ' optionally each function can be stored in this radix tree\n', '\n', '``num_functions``\n', ' optionally number of functions can be kept here\n', '\n', '``gpio_ranges``\n', ' a list of GPIO ranges that is handled by this pin controller,\n', ' ranges are added to this list at runtime\n', '\n', '``dev``\n', ' the device entry for this pin controller\n', '\n', '``owner``\n', ' module providing the pin controller, used for refcounting\n', '\n', '``driver_data``\n', ' driver data for drivers registering to the pin controller\n', ' subsystem\n', '\n', '``p``\n', ' result of pinctrl_get() for this device\n', '\n', '``hog_default``\n', ' default state for pins hogged by this device\n', '\n', '``hog_sleep``\n', ' sleep state for pins hogged by this device\n', '\n', '``mutex``\n', ' mutex taken on each pin controller specific action\n', '\n', '``device_root``\n', ' debugfs root for this device\n', '\n', '\n', '\n', '\n'] | :: struct pinctrl_dev { struct list_head node; struct pinctrl_desc *desc; struct radix_tree_root pin_desc_tree; #ifdef CONFIG_GENERIC_PINCTRL_GROUPS; struct radix_tree_root pin_group_tree; unsigned int num_groups; #endif; #ifdef CONFIG_GENERIC_PINMUX_FUNCTIONS; struct radix_tree_root pin_function_tree; unsigned int num_functions; #endif; struct list_head gpio_ranges; struct device *dev; struct module *owner; void *driver_data; struct pinctrl *p; struct pinctrl_state *hog_default; struct pinctrl_state *hog_sleep; struct mutex mutex; #ifdef CONFIG_DEBUG_FS; struct dentry *device_root; #endif; };
1725 | pinctrl | per-device pin control state holder |  | ['\n', '``node``\n', ' global list node\n', '\n', '``dev``\n', ' the device using this pin control handle\n', '\n', '``states``\n', ' a list of states for this device\n', '\n', '``state``\n', ' the current state\n', '\n', '``dt_maps``\n', ' the mapping table chunks dynamically parsed from device tree for\n', ' this device, if any\n', '\n', '``users``\n', ' reference count\n', '\n', '\n', '\n', '\n'] | :: struct pinctrl { struct list_head node; struct device *dev; struct list_head states; struct pinctrl_state *state; struct list_head dt_maps; struct kref users; };
1726 | pinctrl_state | a pinctrl state for a device |  | ['\n', '``node``\n', " list node for struct pinctrl's **states** field\n", '\n', '``name``\n', ' the name of this state\n', '\n', '``settings``\n', ' a list of settings for this state\n', '\n', '\n', '\n', '\n'] | :: struct pinctrl_state { struct list_head node; const char *name; struct list_head settings; };
1727 | pinctrl_setting_mux | setting data for MAP_TYPE_MUX_GROUP |  | ['\n', '``group``\n', ' the group selector to program\n', '\n', '``func``\n', ' the function selector to program\n', '\n', '\n', '\n', '\n'] | :: struct pinctrl_setting_mux { unsigned group; unsigned func; };
1728 | pinctrl_setting_configs | setting data for MAP_TYPE_CONFIGS_* |  | ['\n', '``group_or_pin``\n', ' the group selector or pin ID to program\n', '\n', '``configs``\n', ' a pointer to an array of config parameters/values to program into\n', ' hardware. Each individual pin controller defines the format and meaning\n', ' of config parameters.\n', '\n', '``num_configs``\n', ' the number of entries in array **configs**\n', '\n', '\n', '\n', '\n'] | :: struct pinctrl_setting_configs { unsigned group_or_pin; unsigned long *configs; unsigned num_configs; };
1729 | pinctrl_setting | an individual mux or config setting |  | ['\n', '``node``\n', " list node for struct pinctrl_settings's **settings** field\n", '\n', '``type``\n', ' the type of setting\n', '\n', '``pctldev``\n', ' pin control device handling to be programmed. Not used for\n', ' PIN_MAP_TYPE_DUMMY_STATE.\n', '\n', '``dev_name``\n', ' the name of the device using this state\n', '\n', '``data``\n', ' Data specific to the setting type\n', '\n', '\n', '\n', '\n'] | :: struct pinctrl_setting { struct list_head node; enum pinctrl_map_type type; struct pinctrl_dev *pctldev; const char *dev_name; union { struct pinctrl_setting_mux mux; struct pinctrl_setting_configs configs; } data; };
1730 | pin_desc | pin descriptor for each physical pin in the arch |  | ['\n', '``pctldev``\n', ' corresponding pin control device\n', '\n', '``name``\n', ' a name for the pin, e.g. the name of the pin/pad/finger on a\n', ' datasheet or such\n', '\n', '``dynamic_name``\n', ' if the name of this pin was dynamically allocated\n', '\n', '``drv_data``\n', ' driver-defined per-pin data. pinctrl core does not touch this\n', '\n', '``mux_usecount``\n', ' If zero, the pin is not claimed, and **owner** should be NULL.\n', ' If non-zero, this pin is claimed by **owner**. This field is an integer\n', ' rather than a boolean, since pinctrl_get() might process multiple\n', ' mapping table entries that refer to, and hence claim, the same group\n', ' or pin, and each of these will increment the **usecount**.\n', '\n', '``mux_owner``\n', ' The name of device that called pinctrl_get().\n', '\n', '``mux_setting``\n', ' The most recent selected mux setting for this pin, if any.\n', '\n', '``gpio_owner``\n', ' If pinctrl_gpio_request() was called for this pin, this is\n', ' the name of the GPIO that "owns" this pin.\n', '\n', '\n', '\n', '\n'] | :: struct pin_desc { struct pinctrl_dev *pctldev; const char *name; bool dynamic_name; void *drv_data; #ifdef CONFIG_PINMUX; unsigned mux_usecount; const char *mux_owner; const struct pinctrl_setting_mux *mux_setting; const char *gpio_owner; #endif; };
1731 | pinctrl_maps | a list item containing part of the mapping table |  | ['\n', '``node``\n', ' mapping table list node\n', '\n', '``maps``\n', ' array of mapping table entries\n', '\n', '``num_maps``\n', ' the number of entries in **maps**\n', '\n', '\n', '\n', '\n'] | :: struct pinctrl_maps { struct list_head node; const struct pinctrl_map *maps; unsigned num_maps; };
1732 | group_desc | generic pin group descriptor |  | ['\n', '``name``\n', ' name of the pin group\n', '\n', '``pins``\n', ' array of pins that belong to the group\n', '\n', '``num_pins``\n', ' number of pins in the group\n', '\n', '``data``\n', ' pin controller driver specific data\n', '\n', '\n'] | :: struct group_desc { const char *name; int *pins; int num_pins; void *data; };
1733 | intel_pinctrl | Intel pinctrl private structure |  | ['\n', '``dev``\n', ' Pointer to the device structure\n', '\n', '``lock``\n', ' Lock to serialize register access\n', '\n', '``pctldesc``\n', ' Pin controller description\n', '\n', '``pctldev``\n', ' Pointer to the pin controller device\n', '\n', '``chip``\n', ' GPIO chip in this pin controller\n', '\n', '``irqchip``\n', ' IRQ chip in this pin controller\n', '\n', '``soc``\n', ' SoC/PCH specific pin configuration data\n', '\n', '``communities``\n', ' All communities in this pin controller\n', '\n', '``ncommunities``\n', ' Number of communities in this pin controller\n', '\n', '``context``\n', ' Configuration saved over system sleep\n', '\n', '``irq``\n', ' pinctrl/GPIO chip irq number\n', '\n', '\n', '\n', '\n'] | :: struct intel_pinctrl { struct device *dev; raw_spinlock_t lock; struct pinctrl_desc pctldesc; struct pinctrl_dev *pctldev; struct gpio_chip chip; struct irq_chip irqchip; const struct intel_pinctrl_soc_data *soc; struct intel_community *communities; size_t ncommunities; struct intel_pinctrl_context context; int irq; };
1734 | enum | Locking variants of the pad configuration | Locking is considered as read-only mode for corresponding registers and their respective fields. That said, TX state bit is locked separately from the main locking scheme. |  |  | ``PAD_UNLOCKED`` pad is fully controlled by the configuration registers ``PAD_LOCKED`` pad configuration registers, except TX state, are locked ``PAD_LOCKED_TX`` pad configuration TX state is locked ``PAD_LOCKED_FULL`` pad configuration registers are locked completely
1735 | mrfld_family | Intel pin family description |  | ['\n', '``barno``\n', ' MMIO BAR number where registers for this family reside\n', '\n', '``pin_base``\n', ' Starting pin of pins in this family\n', '\n', '``npins``\n', ' Number of pins in this family\n', '\n', '``protected``\n', ' True if family is protected by access\n', '\n', '``regs``\n', ' family specific common registers\n', '\n', '\n', '\n', '\n'] | :: struct mrfld_family { unsigned int barno; unsigned int pin_base; size_t npins; bool protected; void __iomem *regs; };
1736 | mrfld_pinctrl | Intel Merrifield pinctrl private structure |  | ['\n', '``dev``\n', ' Pointer to the device structure\n', '\n', '``lock``\n', ' Lock to serialize register access\n', '\n', '``pctldesc``\n', ' Pin controller description\n', '\n', '``pctldev``\n', ' Pointer to the pin controller device\n', '\n', '``families``\n', ' Array of families this pinctrl handles\n', '\n', '``nfamilies``\n', ' Number of families in the array\n', '\n', '``functions``\n', ' Array of functions\n', '\n', '``nfunctions``\n', ' Number of functions in the array\n', '\n', '``groups``\n', ' Array of pin groups\n', '\n', '``ngroups``\n', ' Number of groups in the array\n', '\n', '``pins``\n', ' Array of pins this pinctrl controls\n', '\n', '``npins``\n', ' Number of pins in the array\n', '\n', '\n', '\n', '\n'] | :: struct mrfld_pinctrl { struct device *dev; raw_spinlock_t lock; struct pinctrl_desc pctldesc; struct pinctrl_dev *pctldev; const struct mrfld_family *families; size_t nfamilies; const struct intel_function *functions; size_t nfunctions; const struct intel_pingroup *groups; size_t ngroups; const struct pinctrl_pin_desc *pins; size_t npins; };
1737 | intel_pingroup | Description about group of pins |  | ['\n', '``name``\n', ' Name of the groups\n', '\n', '``pins``\n', ' All pins in this group\n', '\n', '``npins``\n', ' Number of pins in this groups\n', '\n', '``mode``\n', ' Native mode in which the group is muxed out **pins**. Used if **modes**\n', ' is ``NULL``.\n', '\n', '``modes``\n', ' If not ``NULL`` this will hold mode for each pin in **pins**\n', '\n', '\n', '\n', '\n'] | :: struct intel_pingroup { const char *name; const unsigned int *pins; size_t npins; unsigned short mode; const unsigned int *modes; };
1738 | intel_function | Description about a function |  | ['\n', '``name``\n', ' Name of the function\n', '\n', '``groups``\n', ' An array of groups for this function\n', '\n', '``ngroups``\n', ' Number of groups in **groups**\n', '\n', '\n', '\n', '\n'] | :: struct intel_function { const char *name; const char * const *groups; size_t ngroups; };
1739 | intel_padgroup | Hardware pad group information | If pad groups of a community are not the same size, use this structure to specify them. | ['\n', '``reg_num``\n', ' GPI_IS register number\n', '\n', '``base``\n', ' Starting pin of this group\n', '\n', '``size``\n', ' Size of this group (maximum is 32).\n', '\n', '``gpio_base``\n', ' Starting GPIO base of this group (``0`` if matches with **base**,\n', ' and ``-1`` if no GPIO mapping should be created)\n', '\n', '``padown_num``\n', ' PAD_OWN register number (assigned by the core driver)\n', '\n', '\n'] | :: struct intel_padgroup { unsigned int reg_num; unsigned int base; unsigned int size; int gpio_base; unsigned int padown_num; };
1740 | intel_community | Intel pin community description | Most Intel GPIO host controllers this driver supports each pad group is of equal size (except the last one). In that case the driver can just fill in **gpp_size** field and let the core driver to handle the rest. If the controller has pad groups of variable size the client driver can pass custom **gpps** and **ngpps** instead. | ['\n', '``barno``\n', ' MMIO BAR number where registers for this community reside\n', '\n', '``padown_offset``\n', ' Register offset of PAD_OWN register from **regs**. If ``0``\n', ' then there is no support for owner.\n', '\n', '``padcfglock_offset``\n', ' Register offset of PADCFGLOCK from **regs**. If ``0`` then\n', ' locking is not supported.\n', '\n', '``hostown_offset``\n', ' Register offset of HOSTSW_OWN from **regs**. If ``0`` then it\n', ' is assumed that the host owns the pin (rather than\n', ' ACPI).\n', '\n', '``is_offset``\n', ' Register offset of GPI_IS from **regs**.\n', '\n', '``ie_offset``\n', ' Register offset of GPI_IE from **regs**.\n', '\n', '``features``\n', ' Additional features supported by the hardware\n', '\n', '``pin_base``\n', ' Starting pin of pins in this community\n', '\n', '``gpp_size``\n', ' Maximum number of pads in each group, such as PADCFGLOCK,\n', ' HOSTSW_OWN, GPI_IS, GPI_IE, etc. Used when **gpps** is ``NULL``.\n', '\n', '``gpp_num_padown_regs``\n', ' Number of pad registers each pad group consumes at\n', ' minimum. Use ``0`` if the number of registers can be\n', ' determined by the size of the group.\n', '\n', '``npins``\n', ' Number of pins in this community\n', '\n', '``gpps``\n', ' Pad groups if the controller has variable size pad groups\n', '\n', '``ngpps``\n', ' Number of pad groups in this community\n', '\n', '``pad_map``\n', ' Optional non-linear mapping of the pads\n', '\n', '``regs``\n', ' Community specific common registers (reserved for core driver)\n', '\n', '``pad_regs``\n', ' Community specific pad registers (reserved for core driver)\n', '\n', '\n'] | :: struct intel_community { unsigned int barno; unsigned int padown_offset; unsigned int padcfglock_offset; unsigned int hostown_offset; unsigned int is_offset; unsigned int ie_offset; unsigned int features; unsigned int pin_base; unsigned int gpp_size; unsigned int gpp_num_padown_regs; size_t npins; const struct intel_padgroup *gpps; size_t ngpps; const unsigned int *pad_map; void __iomem *regs; void __iomem *pad_regs; };
1741 | intel_pinctrl_soc_data | Intel pin controller per-SoC configuration | The **communities** is used as a template by the core driver. It will make copy of all communities and fill in rest of the information. | ['\n', '``uid``\n', ' ACPI _UID for the probe driver use if needed\n', '\n', '``pins``\n', ' Array if pins this pinctrl controls\n', '\n', '``npins``\n', ' Number of pins in the array\n', '\n', '``groups``\n', ' Array of pin groups\n', '\n', '``ngroups``\n', ' Number of groups in the array\n', '\n', '``functions``\n', ' Array of functions\n', '\n', '``nfunctions``\n', ' Number of functions in the array\n', '\n', '``communities``\n', ' Array of communities this pinctrl handles\n', '\n', '``ncommunities``\n', ' Number of communities in the array\n', '\n', '\n'] | :: struct intel_pinctrl_soc_data { const char *uid; const struct pinctrl_pin_desc *pins; size_t npins; const struct intel_pingroup *groups; size_t ngroups; const struct intel_function *functions; size_t nfunctions; const struct intel_community *communities; size_t ncommunities; };
1742 | chv_alternate_function | A per group or per pin alternate function |  | ['\n', '``pin``\n', ' Pin number (only used in per pin configs)\n', '\n', '``mode``\n', ' Mode the pin should be set in\n', '\n', '``invert_oe``\n', ' Invert OE for this pin\n', '\n', '\n', '\n', '\n'] | :: struct chv_alternate_function { unsigned int pin; u8 mode; bool invert_oe; };
1743 | chv_pingroup | describes a CHV pin group |  | ['\n', '``name``\n', ' Name of the group\n', '\n', '``pins``\n', ' An array of pins in this group\n', '\n', '``npins``\n', ' Number of pins in this group\n', '\n', '``altfunc``\n', ' Alternate function applied to all pins in this group\n', '\n', '``overrides``\n', ' Alternate function override per pin or ``NULL`` if not used\n', '\n', '``noverrides``\n', ' Number of per pin alternate function overrides if\n', ' **overrides** != NULL.\n', '\n', '\n', '\n', '\n'] | :: struct chv_pingroup { const char *name; const unsigned int *pins; size_t npins; struct chv_alternate_function altfunc; const struct chv_alternate_function *overrides; size_t noverrides; };
1744 | chv_gpio_pinrange | A range of pins that can be used as GPIOs |  | ['\n', '``base``\n', ' Start pin number\n', '\n', '``npins``\n', ' Number of pins in this range\n', '\n', '\n', '\n', '\n'] | :: struct chv_gpio_pinrange { unsigned int base; unsigned int npins; };
1745 | chv_community | A community specific configuration |  | ['\n', '``uid``\n', ' ACPI _UID used to match the community\n', '\n', '``pins``\n', ' All pins in this community\n', '\n', '``npins``\n', ' Number of pins\n', '\n', '``groups``\n', ' All groups in this community\n', '\n', '``ngroups``\n', ' Number of groups\n', '\n', '``functions``\n', ' All functions in this community\n', '\n', '``nfunctions``\n', ' Number of functions\n', '\n', '``gpio_ranges``\n', ' An array of GPIO ranges in this community\n', '\n', '``ngpio_ranges``\n', ' Number of GPIO ranges\n', '\n', '``nirqs``\n', ' Total number of IRQs this community can generate\n', '\n', '``acpi_space_id``\n', ' An address space ID for ACPI OpRegion handler\n', '\n', '\n', '\n', '\n'] | :: struct chv_community { const char *uid; const struct pinctrl_pin_desc *pins; size_t npins; const struct chv_pingroup *groups; size_t ngroups; const struct intel_function *functions; size_t nfunctions; const struct chv_gpio_pinrange *gpio_ranges; size_t ngpio_ranges; size_t nirqs; acpi_adr_space_type acpi_space_id; };
1746 | chv_pinctrl | CHV pinctrl private structure | The first group in **groups** is expected to contain all pins that can be used as GPIOs. | ['\n', '``dev``\n', ' Pointer to the parent device\n', '\n', '``pctldesc``\n', ' Pin controller description\n', '\n', '``pctldev``\n', ' Pointer to the pin controller device\n', '\n', '``chip``\n', ' GPIO chip in this pin controller\n', '\n', '``irqchip``\n', ' IRQ chip in this pin controller\n', '\n', '``regs``\n', ' MMIO registers\n', '\n', '``intr_lines``\n', ' Stores mapping between 16 HW interrupt wires and GPIO\n', ' offset (in GPIO number space)\n', '\n', '``community``\n', ' Community this pinctrl instance represents\n', '\n', '``saved_intmask``\n', ' Interrupt mask saved for system sleep\n', '\n', '``saved_pin_context``\n', ' Pointer to a context of the pins saved for system sleep\n', '\n', '\n'] | :: struct chv_pinctrl { struct device *dev; struct pinctrl_desc pctldesc; struct pinctrl_dev *pctldev; struct gpio_chip chip; struct irq_chip irqchip; void __iomem *regs; unsigned intr_lines[16]; const struct chv_community *community; u32 saved_intmask; struct chv_pin_context *saved_pin_context; };
1747 | atmel_pioctrl | Atmel PIO controller (pinmux + gpio) |  | ['\n', '``reg_base``\n', ' base address of the controller.\n', '\n', '``clk``\n', ' clock of the controller.\n', '\n', '``nbanks``\n', ' number of PIO groups, it can vary depending on the SoC.\n', '\n', '``pinctrl_dev``\n', ' pinctrl device registered.\n', '\n', '``groups``\n', ' groups table to provide group name and pin in the group to pinctrl.\n', '\n', '``group_names``\n', ' group names table to provide all the group/pin names to\n', ' pinctrl or gpio.\n', '\n', '``pins``\n', ' pins table used for both pinctrl and gpio. pin_id, bank and line\n', ' fields are set at probe time. Other ones are set when parsing dt\n', ' pinctrl.\n', '\n', '``npins``\n', ' number of pins.\n', '\n', '``gpio_chip``\n', ' gpio chip registered.\n', '\n', '``irq_domain``\n', ' irq domain for the gpio controller.\n', '\n', '``irqs``\n', ' table containing the hw irq number of the bank. The index of the\n', ' table is the bank id.\n', '\n', '``dev``\n', ' device entry for the Atmel PIO controller.\n', '\n', '``node``\n', ' node of the Atmel PIO controller.\n', '\n', '\n'] | :: struct atmel_pioctrl { void __iomem *reg_base; struct clk *clk; unsigned nbanks; struct pinctrl_dev *pinctrl_dev; struct atmel_group *groups; const char * const *group_names; struct atmel_pin **pins; unsigned npins; struct gpio_chip *gpio_chip; struct irq_domain *irq_domain; int *irqs; unsigned *pm_wakeup_sources; struct { u32 imr; u32 odsr; u32 cfgr[ATMEL_PIO_NPINS_PER_BANK]; } *pm_suspend_backup; struct device *dev; struct device_node *node; };
1748 | tegra_function | Tegra pinctrl mux function |  | ['\n', '``name``\n', ' The name of the function, exported to pinctrl core.\n', '\n', '``groups``\n', ' An array of pin groups that may select this function.\n', '\n', '``ngroups``\n', ' The number of entries in **groups**.\n', '\n', '\n', '\n', '\n'] | :: struct tegra_function { const char *name; const char **groups; unsigned ngroups; };
1749 | tegra_pingroup | Tegra pin group **name** The name of the pin group. **pins** An array of pin IDs included in this pin group. **npins** The number of entries in **pins**. **funcs** The mux functions which can be muxed onto this group. | -1 in a *_reg field means that feature is unsupported for this group. *_bank and *_reg values are irrelevant when *_reg is -1. When *_reg is valid, *_bit may be -1 to indicate an unsupported feature. A representation of a group of pins (possibly just one pin) in the Tegra pin controller. Each group allows some parameter or parameters to be configured. The most common is mux function selection. Many others exist such as pull-up/down, tri-state, etc. Tegra's pin controller is complex; certain groups may only support configuring certain parameters, hence each parameter is optional. | ['\n', '``mux_reg``\n', ' Mux register offset.\n', ' This register contains the mux, einput, odrain, lock,\n', ' ioreset, rcv_sel parameters.\n', '\n', '``pupd_reg``\n', ' Pull-up/down register offset.\n', '\n', '``tri_reg``\n', ' Tri-state register offset.\n', '\n', '``drv_reg``\n', ' Drive fields register offset.\n', ' This register contains hsm, schmitt, lpmd, drvdn,\n', ' drvup, slwr, slwf, and drvtype parameters.\n', '\n', '``mux_bank``\n', ' Mux register bank.\n', '\n', '``pupd_bank``\n', ' Pull-up/down register bank.\n', '\n', '``tri_bank``\n', ' Tri-state register bank.\n', '\n', '``drv_bank``\n', ' Drive fields register bank.\n', '\n', '``mux_bit``\n', ' Mux register bit.\n', '\n', '``pupd_bit``\n', ' Pull-up/down register bit.\n', '\n', '``tri_bit``\n', ' Tri-state register bit.\n', '\n', '``einput_bit``\n', ' Enable-input register bit.\n', '\n', '``odrain_bit``\n', ' Open-drain register bit.\n', '\n', '``lock_bit``\n', ' Lock register bit.\n', '\n', '``ioreset_bit``\n', ' IO reset register bit.\n', '\n', '``rcv_sel_bit``\n', ' Receiver select bit.\n', '\n', '``hsm_bit``\n', ' High Speed Mode register bit.\n', '\n', '``schmitt_bit``\n', ' Scmitt register bit.\n', '\n', '``lpmd_bit``\n', ' Low Power Mode register bit.\n', '\n', '``drvdn_bit``\n', ' Drive Down register bit.\n', '\n', '``drvup_bit``\n', ' Drive Up register bit.\n', '\n', '``slwr_bit``\n', ' Slew Rising register bit.\n', '\n', '``slwf_bit``\n', ' Slew Falling register bit.\n', '\n', '``drvtype_bit``\n', ' Drive type register bit.\n', '\n', '``drvdn_width``\n', ' Drive Down field width.\n', '\n', '``drvup_width``\n', ' Drive Up field width.\n', '\n', '``slwr_width``\n', ' Slew Rising field width.\n', '\n', '``slwf_width``\n', ' Slew Falling field width.\n', '\n', '``parked_bitmask``\n', ' Parked register mask. 0 if unsupported.\n', '\n', '\n'] | :: struct tegra_pingroup { const char *name; const unsigned *pins; u8 npins; u8 funcs[4]; s32 mux_reg; s32 pupd_reg; s32 tri_reg; s32 drv_reg; u32 mux_bank:2; u32 pupd_bank:2; u32 tri_bank:2; u32 drv_bank:2; s32 mux_bit:6; s32 pupd_bit:6; s32 tri_bit:6; s32 einput_bit:6; s32 odrain_bit:6; s32 lock_bit:6; s32 ioreset_bit:6; s32 rcv_sel_bit:6; s32 hsm_bit:6; s32 schmitt_bit:6; s32 lpmd_bit:6; s32 drvdn_bit:6; s32 drvup_bit:6; s32 slwr_bit:6; s32 slwf_bit:6; s32 drvtype_bit:6; s32 drvdn_width:6; s32 drvup_width:6; s32 slwr_width:6; s32 slwf_width:6; u32 parked_bitmask; };
1750 | tegra_pinctrl_soc_data | Tegra pin controller driver configuration |  | ['\n', '``ngpios``\n', ' The number of GPIO pins the pin controller HW affects.\n', '\n', '``pins``\n', ' An array describing all pins the pin controller affects.\n', ' All pins which are also GPIOs must be listed first within the\n', " array, and be numbered identically to the GPIO controller's\n", ' numbering.\n', '\n', '``npins``\n', ' The numbmer of entries in **pins**.\n', '\n', '``functions``\n', ' An array describing all mux functions the SoC supports.\n', '\n', '``nfunctions``\n', ' The numbmer of entries in **functions**.\n', '\n', '``groups``\n', ' An array describing all pin groups the pin SoC supports.\n', '\n', '``ngroups``\n', ' The numbmer of entries in **groups**.\n', '\n', '\n', '\n', '\n'] | :: struct tegra_pinctrl_soc_data { unsigned ngpios; const char *gpio_compatible; const struct pinctrl_pin_desc *pins; unsigned npins; struct tegra_function *functions; unsigned nfunctions; const struct tegra_pingroup *groups; unsigned ngroups; bool hsm_in_mux; bool schmitt_in_mux; bool drvtype_in_mux; };
1751 | zx_mux_desc | hardware mux descriptor |  | ['\n', '``name``\n', ' mux function name\n', '\n', '``muxval``\n', ' mux register bit value\n', '\n', '\n', '\n', '\n'] | :: struct zx_mux_desc { const char *name; u8 muxval; };
1752 | zx_pin_data | hardware per-pin data | Unlike TOP pinmux and AON pinconf registers which are arranged pretty arbitrarily, AON pinmux register bits are well organized per pin id, and each pin occupies two bits, so that we can calculate the AON register offset and bit position from pin id. Thus, we only need to define TOP pinmux and AON pinconf register data for the pin. | ['\n', '``aon_pin``\n', " whether it's an AON pin\n", '\n', '``offset``\n', ' register offset within TOP pinmux controller\n', '\n', '``bitpos``\n', ' bit position within TOP pinmux register\n', '\n', '``width``\n', ' bit width within TOP pinmux register\n', '\n', '``coffset``\n', ' pinconf register offset within AON controller\n', '\n', '``cbitpos``\n', ' pinconf bit position within AON register\n', '\n', '``muxes``\n', ' available mux function names and corresponding register values\n', '\n', '\n'] | :: struct zx_pin_data { bool aon_pin; u16 offset; u16 bitpos; u16 width; u16 coffset; u16 cbitpos; struct zx_mux_desc *muxes; };
1753 | rzn1_pmx_func | describes rzn1 pinmux functions |  | ['\n', '``name``\n', ' the name of this specific function\n', '\n', '``groups``\n', ' corresponding pin groups\n', '\n', '``num_groups``\n', ' the number of groups\n', '\n', '\n', '\n', '\n'] | :: struct rzn1_pmx_func { const char *name; const char **groups; unsigned int num_groups; };
1754 | rzn1_pin_group | describes an rzn1 pin group |  | ['\n', '``name``\n', ' the name of this specific pin group\n', '\n', '``func``\n', ' the name of the function selected by this group\n', '\n', '``npins``\n', ' the number of pins in this group array, i.e. the number of\n', ' elements in .pins so we can iterate over that array\n', '\n', '``pins``\n', ' array of pins. Needed due to pinctrl_ops.get_group_pins()\n', '\n', '``pin_ids``\n', ' array of pin_ids, i.e. the value used to select the mux\n', '\n', '\n', '\n', '\n'] | :: struct rzn1_pin_group { const char *name; const char *func; unsigned int npins; unsigned int *pins; u8 *pin_ids; };
1755 | mtk_drive_desc | the structure that holds the information of the driving current | formula: output = ((input) / step - 1) * scal | ['\n', '``min``\n', ' the minimum current of this group\n', '\n', '``max``\n', ' the maximum current of this group\n', '\n', '``step``\n', ' the step current of this group\n', '\n', '``scal``\n', ' the weight factor\n', '\n', '\n'] | :: struct mtk_drive_desc { u8 min; u8 max; u8 step; u8 scal; };
1756 | mtk_drv_group_desc | Provide driving group data. |  | ['\n', '``min_drv``\n', ' The minimum current of this group.\n', '\n', '``max_drv``\n', ' The maximum current of this group.\n', '\n', '``low_bit``\n', ' The lowest bit of this group.\n', '\n', '``high_bit``\n', ' The highest bit of this group.\n', '\n', '``step``\n', ' The step current of this group.\n', '\n', '\n', '\n', '\n'] | :: struct mtk_drv_group_desc { unsigned char min_drv; unsigned char max_drv; unsigned char low_bit; unsigned char high_bit; unsigned char step; };
1757 | mtk_pin_drv_grp | Provide each pin driving info. |  | ['\n', '``pin``\n', ' The pin number.\n', '\n', '``offset``\n', ' The offset of driving register for this pin.\n', '\n', '``bit``\n', ' The bit of driving register for this pin.\n', '\n', '``grp``\n', ' The group for this pin belongs to.\n', '\n', '\n', '\n', '\n'] | :: struct mtk_pin_drv_grp { unsigned short pin; unsigned short offset; unsigned char bit; unsigned char grp; };
1758 | mtk_pin_spec_pupd_set_samereg |  | - For special pins' pull up/down setting which resides in same register | ['\n', '``pin``\n', ' The pin number.\n', '\n', '``offset``\n', ' The offset of special pull up/down setting register.\n', '\n', '``pupd_bit``\n', ' The pull up/down bit in this register.\n', '\n', '``r1_bit``\n', ' The r1 bit of pull resistor.\n', '\n', '``r0_bit``\n', ' The r0 bit of pull resistor.\n', '\n', '\n'] | :: struct mtk_pin_spec_pupd_set_samereg { unsigned short pin; unsigned short offset; unsigned char pupd_bit; unsigned char r1_bit; unsigned char r0_bit; };
1759 | mtk_pin_ies_smt_set | For special pins' ies and smt setting. |  | ['\n', '``start``\n', ' The start pin number of those special pins.\n', '\n', '``end``\n', ' The end pin number of those special pins.\n', '\n', '``offset``\n', ' The offset of special setting register.\n', '\n', '``bit``\n', ' The bit of special setting register.\n', '\n', '\n', '\n', '\n'] | :: struct mtk_pin_ies_smt_set { unsigned short start; unsigned short end; unsigned short offset; unsigned char bit; };
1760 | mtk_pinctrl_devdata | Provide HW GPIO related data. |  | ['\n', '``pins``\n', ' An array describing all pins the pin controller affects.\n', '\n', '``npins``\n', ' The number of entries in **pins**.\n', '\n', '``grp_desc``\n', ' The driving group info.\n', '\n', '``pin_drv_grp``\n', ' The driving group for all pins.\n', '\n', '``spec_pull_set``\n', ' Each SoC may have special pins for pull up/down setting,\n', " these pins' pull setting are very different, they have separate pull\n", ' up/down bit, R0 and R1 resistor bit, so they need special pull setting.\n', ' If special setting is success, this should return 0, otherwise it should\n', ' return non-zero value.\n', '\n', '``spec_ies_smt_set``\n', ' Some pins are irregular, their input enable and smt\n', ' control register are discontinuous, but they are mapping together. That\n', ' means when user set smt, input enable is set at the same time. So they\n', ' also need special control. If special control is success, this should\n', ' return 0, otherwise return non-zero value.\n', '\n', '``spec_pinmux_set``\n', ' In some cases, there are two pinmux functions share\n', ' the same value in the same segment of pinmux control register. If user\n', ' want to use one of the two functions, they need an extra bit setting to\n', ' select the right one.\n', '\n', '``spec_dir_set``\n', ' In very few SoCs, direction control registers are not\n', ' arranged continuously, they may be cut to parts. So they need special\n', ' dir setting.\n', '\n', '``dir_offset``\n', ' The direction register offset.\n', '\n', '``pullen_offset``\n', ' The pull-up/pull-down enable register offset.\n', '\n', '``pinmux_offset``\n', ' The pinmux register offset.\n', '\n', '``type1_start``\n', ' Some chips have two base addresses for pull select register,\n', ' that means some pins use the first address and others use the second. This\n', ' member record the start of pin number to use the second address.\n', '\n', '``type1_end``\n', ' The end of pin number to use the second address.\n', '\n', '``port_shf``\n', ' The shift between two registers.\n', '\n', '``port_mask``\n', ' The mask of register.\n', '\n', '``port_align``\n', ' Provide clear register and set register step.\n', '\n', '\n', '\n', '\n'] | :: struct mtk_pinctrl_devdata { const struct mtk_desc_pin *pins; unsigned int npins; const struct mtk_drv_group_desc *grp_desc; unsigned int n_grp_cls; const struct mtk_pin_drv_grp *pin_drv_grp; unsigned int n_pin_drv_grps; int (*spec_pull_set)(struct regmap *reg, unsigned int pin, unsigned char align, bool isup, unsigned int arg); int (*spec_ies_smt_set)(struct regmap *reg, unsigned int pin, unsigned char align, int value, enum pin_config_param arg); void (*spec_pinmux_set)(struct regmap *reg, unsigned int pin, unsigned int mode); void (*spec_dir_set)(unsigned int *reg_addr, unsigned int pin); unsigned int dir_offset; unsigned int ies_offset; unsigned int smt_offset; unsigned int pullen_offset; unsigned int pullsel_offset; unsigned int drv_offset; unsigned int dout_offset; unsigned int din_offset; unsigned int pinmux_offset; unsigned short type1_start; unsigned short type1_end; unsigned char port_shf; unsigned char port_mask; unsigned char port_align; struct mtk_eint_hw eint_hw; struct mtk_eint_regs *eint_regs; };
1761 | mtk_func_desc | the structure that providing information all the funcs for this pin |  | ['\n', '``name``\n', ' the name of function\n', '\n', '``muxval``\n', ' the mux to the function\n', '\n', '\n', '\n', '\n'] | :: struct mtk_func_desc { const char *name; u8 muxval; };
1762 | mtk_eint_desc | the structure that providing information for eint data per pin |  | ['\n', '``eint_m``\n', ' the eint mux for this pin\n', '\n', '\n', '\n', '\n'] | :: struct mtk_eint_desc { u16 eint_m; u16 eint_n; };
1763 | mtk_pin_desc | the structure that providing information for each pin of chips |  | ['\n', '``number``\n', ' unique pin number from the global pin number space\n', '\n', '``name``\n', ' name for this pin\n', '\n', '``eint``\n', ' the eint data for this pin\n', '\n', '``drv_n``\n', ' the index with the driving group\n', '\n', '``funcs``\n', ' all available functions for this pins (only used in\n', ' those drivers compatible to pinctrl-mtk-common.c-like\n', ' ones)\n', '\n', '\n', '\n', '\n'] | :: struct mtk_pin_desc { unsigned int number; const char *name; struct mtk_eint_desc eint; u8 drv_n; struct mtk_func_desc *funcs; };
1764 | mtk_spec_pinmux_set |  | - For special pins' mode setting | ['\n', '``pin``\n', ' The pin number.\n', '\n', '``offset``\n', ' The offset of extra setting register.\n', '\n', '``bit``\n', ' The bit of extra setting register.\n', '\n', '\n'] | :: struct mtk_spec_pinmux_set { unsigned short pin; unsigned short offset; unsigned char bit; };
1765 | pcs_func_vals | mux function register offset and value pair |  | ['\n', '``reg``\n', ' register virtual address\n', '\n', '``val``\n', ' register value\n', '\n', '\n', '\n', '\n'] | :: struct pcs_func_vals { void __iomem *reg; unsigned val; unsigned mask; };
1766 | pcs_conf_vals | pinconf parameter, pinconf register offset and value, enable, disable, mask |  | ['\n', '``param``\n', ' config parameter\n', '\n', '``val``\n', ' user input bits in the pinconf register\n', '\n', '``enable``\n', ' enable bits in the pinconf register\n', '\n', '``disable``\n', ' disable bits in the pinconf register\n', '\n', '``mask``\n', ' mask bits in the register value\n', '\n', '\n', '\n', '\n'] | :: struct pcs_conf_vals { enum pin_config_param param; unsigned val; unsigned enable; unsigned disable; unsigned mask; };
1767 | pcs_conf_type | pinconf property name, pinconf param pair |  | ['\n', '``name``\n', ' property name in DTS file\n', '\n', '``param``\n', ' config parameter\n', '\n', '\n', '\n', '\n'] | :: struct pcs_conf_type { const char *name; enum pin_config_param param; };
1768 | pcs_function | pinctrl function |  | ['\n', '``name``\n', ' pinctrl function name\n', '\n', '``vals``\n', ' register and vals array\n', '\n', '``nvals``\n', ' number of entries in vals array\n', '\n', '``pgnames``\n', ' array of pingroup names the function uses\n', '\n', '``npgnames``\n', ' number of pingroup names the function uses\n', '\n', '``node``\n', ' list node\n', '\n', '\n', '\n', '\n'] | :: struct pcs_function { const char *name; struct pcs_func_vals *vals; unsigned nvals; const char **pgnames; int npgnames; struct pcs_conf_vals *conf; int nconfs; struct list_head node; };
1769 | pcs_gpiofunc_range | pin ranges with same mux value of gpio function |  | ['\n', '``offset``\n', ' offset base of pins\n', '\n', '``npins``\n', ' number pins with the same mux value of gpio function\n', '\n', '``gpiofunc``\n', ' mux value of gpio function\n', '\n', '``node``\n', ' list node\n', '\n', '\n', '\n', '\n'] | :: struct pcs_gpiofunc_range { unsigned offset; unsigned npins; unsigned gpiofunc; struct list_head node; };
1770 | pcs_data | wrapper for data needed by pinctrl framework | REVISIT: We should be able to drop this eventually by adding support for registering pins individually in the pinctrl framework for those drivers that don't need a static array. | ['\n', '``pa``\n', ' pindesc array\n', '\n', '``cur``\n', ' index to current element\n', '\n', '\n'] | :: struct pcs_data { struct pinctrl_pin_desc *pa; int cur; };
1771 | pcs_soc_data | SoC specific settings |  | ['\n', '``flags``\n', ' initial SoC specific PCS_FEAT_xxx values\n', '\n', '``irq``\n', ' optional interrupt for the controller\n', '\n', '``irq_enable_mask``\n', ' optional SoC specific interrupt enable mask\n', '\n', '``irq_status_mask``\n', ' optional SoC specific interrupt status mask\n', '\n', '``rearm``\n', ' optional SoC specific wake-up rearm function\n', '\n', '\n', '\n', '\n'] | :: struct pcs_soc_data { unsigned flags; int irq; unsigned irq_enable_mask; unsigned irq_status_mask; void (*rearm)(void); };
1772 | pcs_device | pinctrl device instance |  | ['\n', '``res``\n', ' resources\n', '\n', '``base``\n', ' virtual address of the controller\n', '\n', '``saved_vals``\n', ' saved values for the controller\n', '\n', '``size``\n', ' size of the ioremapped area\n', '\n', '``dev``\n', ' device entry\n', '\n', '``np``\n', ' device tree node\n', '\n', '``pctl``\n', ' pin controller device\n', '\n', '``flags``\n', ' mask of PCS_FEAT_xxx values\n', '\n', '``missing_nr_pinctrl_cells``\n', ' for legacy binding, may go away\n', '\n', '``socdata``\n', ' soc specific data\n', '\n', '``lock``\n', ' spinlock for register access\n', '\n', '``mutex``\n', ' mutex protecting the lists\n', '\n', '``width``\n', ' bits per mux register\n', '\n', '``fmask``\n', ' function register mask\n', '\n', '``fshift``\n', ' function register shift\n', '\n', '``foff``\n', ' value to turn mux off\n', '\n', '``fmax``\n', ' max number of functions in fmask\n', '\n', '``bits_per_mux``\n', ' number of bits per mux\n', '\n', '``bits_per_pin``\n', ' number of bits per pin\n', '\n', '``pins``\n', ' physical pins on the SoC\n', '\n', '``gpiofuncs``\n', ' list of gpio functions\n', '\n', '``irqs``\n', ' list of interrupt registers\n', '\n', '``chip``\n', ' chip container for this instance\n', '\n', '``domain``\n', ' IRQ domain for this instance\n', '\n', '``desc``\n', ' pin controller descriptor\n', '\n', '``read``\n', ' register read function to use\n', '\n', '``write``\n', ' register write function to use\n', '\n', '\n'] | :: struct pcs_device { struct resource *res; void __iomem *base; void *saved_vals; unsigned size; struct device *dev; struct device_node *np; struct pinctrl_dev *pctl; unsigned flags; #define PCS_CONTEXT_LOSS_OFF (1 << 3); #define PCS_QUIRK_SHARED_IRQ (1 << 2); #define PCS_FEAT_IRQ (1 << 1); #define PCS_FEAT_PINCONF (1 << 0); struct property *missing_nr_pinctrl_cells; struct pcs_soc_data socdata; raw_spinlock_t lock; struct mutex mutex; unsigned width; unsigned fmask; unsigned fshift; unsigned foff; unsigned fmax; bool bits_per_mux; unsigned bits_per_pin; struct pcs_data pins; struct list_head gpiofuncs; struct list_head irqs; struct irq_chip chip; struct irq_domain *domain; struct pinctrl_desc desc; unsigned (*read)(void __iomem *reg); void (*write)(unsigned val, void __iomem *reg); };
1773 | function_desc | generic function descriptor |  | ['\n', '``name``\n', ' name of the function\n', '\n', '``group_names``\n', ' array of pin group names\n', '\n', '``num_group_names``\n', ' number of pin group names\n', '\n', '``data``\n', ' pin controller driver specific data\n', '\n', '\n'] | :: struct function_desc { const char *name; const char **group_names; int num_group_names; void *data; };
1774 | owl_pullctl | Actions pad pull control register |  | ['\n', '``reg``\n', ' offset to the pull control register\n', '\n', '``shift``\n', ' shift value of the register\n', '\n', '``width``\n', ' width of the register\n', '\n', '\n', '\n', '\n'] | :: struct owl_pullctl { int reg; unsigned int shift; unsigned int width; };
1775 | owl_st | Actions pad schmitt trigger enable register |  | ['\n', '``reg``\n', ' offset to the schmitt trigger enable register\n', '\n', '``shift``\n', ' shift value of the register\n', '\n', '``width``\n', ' width of the register\n', '\n', '\n', '\n', '\n'] | :: struct owl_st { int reg; unsigned int shift; unsigned int width; };
1776 | owl_pingroup | Actions pingroup definition |  | ['\n', '``name``\n', ' name of the pin group\n', '\n', '``pads``\n', ' list of pins assigned to this pingroup\n', '\n', '``npads``\n', ' size of **pads** array\n', '\n', '``funcs``\n', ' list of pinmux functions for this pingroup\n', '\n', '``nfuncs``\n', ' size of **funcs** array\n', '\n', '``mfpctl_reg``\n', ' multiplexing control register offset\n', '\n', '``mfpctl_shift``\n', ' multiplexing control register bit mask\n', '\n', '``mfpctl_width``\n', ' multiplexing control register width\n', '\n', '``drv_reg``\n', ' drive control register offset\n', '\n', '``drv_shift``\n', ' drive control register bit mask\n', '\n', '``drv_width``\n', ' driver control register width\n', '\n', '``sr_reg``\n', ' slew rate control register offset\n', '\n', '``sr_shift``\n', ' slew rate control register bit mask\n', '\n', '``sr_width``\n', ' slew rate control register width\n', '\n', '\n', '\n', '\n'] | :: struct owl_pingroup { const char *name; unsigned int *pads; unsigned int npads; unsigned int *funcs; unsigned int nfuncs; int mfpctl_reg; unsigned int mfpctl_shift; unsigned int mfpctl_width; int drv_reg; unsigned int drv_shift; unsigned int drv_width; int sr_reg; unsigned int sr_shift; unsigned int sr_width; };
1777 | owl_padinfo | Actions pinctrl pad info |  | ['\n', '``pad``\n', ' pad name of the SoC\n', '\n', '``pullctl``\n', ' pull control register info\n', '\n', '``st``\n', ' schmitt trigger register info\n', '\n', '\n', '\n', '\n'] | :: struct owl_padinfo { int pad; struct owl_pullctl *pullctl; struct owl_st *st; };
1778 | owl_pinmux_func | Actions pinctrl mux functions |  | ['\n', '``name``\n', ' name of the pinmux function.\n', '\n', '``groups``\n', ' array of pin groups that may select this function.\n', '\n', '``ngroups``\n', ' number of entries in **groups**.\n', '\n', '\n', '\n', '\n'] | :: struct owl_pinmux_func { const char *name; const char * const *groups; unsigned int ngroups; };
1779 | owl_gpio_port | Actions GPIO port info |  | ['\n', '``offset``\n', ' offset of the GPIO port.\n', '\n', '``pins``\n', ' number of pins belongs to the GPIO port.\n', '\n', '``outen``\n', ' offset of the output enable register.\n', '\n', '``inen``\n', ' offset of the input enable register.\n', '\n', '``dat``\n', ' offset of the data register.\n', '\n', '``intc_ctl``\n', ' offset of the interrupt control register.\n', '\n', '``intc_pd``\n', ' offset of the interrupt pending register.\n', '\n', '``intc_msk``\n', ' offset of the interrupt mask register.\n', '\n', '``intc_type``\n', ' offset of the interrupt type register.\n', '\n', '\n', '\n', '\n'] | :: struct owl_gpio_port { unsigned int offset; unsigned int pins; unsigned int outen; unsigned int inen; unsigned int dat; unsigned int intc_ctl; unsigned int intc_pd; unsigned int intc_msk; unsigned int intc_type; u8 shared_ctl_offset; };
1780 | owl_pinctrl_soc_data | Actions pin controller driver configuration |  | ['\n', '``pins``\n', ' array describing all pins of the pin controller.\n', '\n', '``npins``\n', ' number of entries in **pins**.\n', '\n', '``functions``\n', ' array describing all mux functions of this SoC.\n', '\n', '``groups``\n', ' array describing all pin groups of this SoC.\n', '\n', '``ngroups``\n', ' number of entries in **groups**.\n', '\n', '``padinfo``\n', ' array describing the pad info of this SoC.\n', '\n', '``ngpios``\n', ' number of pingroups the driver should expose as GPIOs.\n', '\n', '``ports``\n', ' array describing all GPIO ports of this SoC.\n', '\n', '``nports``\n', ' number of GPIO ports in this SoC.\n', '\n', '\n', '\n', '\n'] | :: struct owl_pinctrl_soc_data { const struct pinctrl_pin_desc *pins; unsigned int npins; const struct owl_pinmux_func *functions; unsigned int nfunctions; const struct owl_pingroup *groups; unsigned int ngroups; const struct owl_padinfo *padinfo; unsigned int ngpios; const struct owl_gpio_port *ports; unsigned int nports; int (*padctl_val2arg)(const struct owl_padinfo *padinfo,unsigned int param, u32 *arg); int (*padctl_arg2val)(const struct owl_padinfo *info,unsigned int param, u32 *arg); };
1781 | owl_pinctrl | pinctrl state of the device |  | ['\n', '``dev``\n', ' device handle\n', '\n', '``pctrldev``\n', ' pinctrl handle\n', '\n', '``chip``\n', ' gpio chip\n', '\n', '``lock``\n', ' spinlock to protect registers\n', '\n', '``soc``\n', ' reference to soc_data\n', '\n', '``base``\n', ' pinctrl register base address\n', '\n', '\n', '\n', '\n'] | :: struct owl_pinctrl { struct device *dev; struct pinctrl_dev *pctrldev; struct gpio_chip chip; raw_spinlock_t lock; struct clk *clk; const struct owl_pinctrl_soc_data *soc; void __iomem *base; struct irq_chip irq_chip; unsigned int num_irq; unsigned int *irq; };
1782 | sprd_pin |  |  | ['\n', '``name``\n', ' pin name\n', '\n', '``number``\n', ' pin number\n', '\n', '``type``\n', ' pin type, can be GLOBAL_CTRL_PIN/COMMON_PIN/MISC_PIN\n', '\n', '``reg``\n', ' pin register address\n', '\n', '``bit_offset``\n', ' bit offset in pin register\n', '\n', '``bit_width``\n', ' bit width in pin register\n', '\n', '\n', '\n', '\n'] | :: struct sprd_pin { const char *name; unsigned int number; enum pin_type type; unsigned long reg; unsigned long bit_offset; unsigned long bit_width; };
1783 | sprd_pin_group |  |  | ['\n', '``name``\n', ' group name\n', '\n', '``npins``\n', ' pin numbers of this group\n', '\n', '``pins``\n', ' pointer to pins array\n', '\n', '\n', '\n', '\n'] | :: struct sprd_pin_group { const char *name; unsigned int npins; unsigned int *pins; };
1784 | sprd_pinctrl_soc_info |  |  | ['\n', '``groups``\n', ' pointer to groups of pins\n', '\n', '``ngroups``\n', ' group numbers of the whole SoC\n', '\n', '``pins``\n', ' pointer to pins description\n', '\n', '``npins``\n', ' pin numbers of the whole SoC\n', '\n', '``grp_names``\n', ' pointer to group names array\n', '\n', '\n', '\n', '\n'] | :: struct sprd_pinctrl_soc_info { struct sprd_pin_group *groups; unsigned int ngroups; struct sprd_pin *pins; unsigned int npins; const char **grp_names; };
1785 | sprd_pinctrl |  |  | ['\n', '``dev``\n', ' pointer to the device structure\n', '\n', '``pctl``\n', ' pointer to the pinctrl handle\n', '\n', '``base``\n', ' base address of the controller\n', '\n', '``info``\n', " pointer to SoC's pins description information\n", '\n', '\n', '\n', '\n'] | :: struct sprd_pinctrl { struct device *dev; struct pinctrl_dev *pctl; void __iomem *base; struct sprd_pinctrl_soc_info *info; };
1786 | pinctrl_dt_map | mapping table chunk parsed from device tree |  | ['\n', '``node``\n', " list node for struct pinctrl's **dt_maps** field\n", '\n', '``pctldev``\n', ' the pin controller that allocated this struct, and will free it\n', '\n', '\n'] | :: struct pinctrl_dt_map { struct list_head node; struct pinctrl_dev *pctldev; struct pinctrl_map *map; unsigned num_maps; };
1787 | spear_pmx_mode | SPEAr pmx mode |  | ['\n', '``name``\n', ' name of pmx mode\n', '\n', '``mode``\n', ' mode id\n', '\n', '``reg``\n', ' register for configuring this mode\n', '\n', '``mask``\n', ' mask of this mode in reg\n', '\n', '``val``\n', ' val to be configured at reg after doing (val & mask)\n', '\n', '\n', '\n', '\n'] | :: struct spear_pmx_mode { const char *const name; u16 mode; u16 reg; u16 mask; u32 val; };
1788 | spear_muxreg | SPEAr mux reg configuration |  | ['\n', '``reg``\n', ' register offset\n', '\n', '``mask``\n', ' mask bits\n', '\n', '``val``\n', ' val to be written on mask bits\n', '\n', '\n', '\n', '\n'] | :: struct spear_muxreg { u16 reg; u32 mask; u32 val; };
1789 | spear_modemux | SPEAr mode mux configuration |  | ['\n', '``modes``\n', ' mode ids supported by this group of muxregs\n', '\n', '``nmuxregs``\n', ' number of muxreg configurations to be done for modes\n', '\n', '``muxregs``\n', ' array of muxreg configurations to be done for modes\n', '\n', '\n', '\n', '\n'] | :: struct spear_modemux { u16 modes; u8 nmuxregs; struct spear_muxreg *muxregs; };
1790 | spear_pingroup | SPEAr pin group configurations | A representation of a group of pins in the SPEAr pin controller. Each group allows some parameter or parameters to be configured. | ['\n', '``name``\n', ' name of pin group\n', '\n', '``pins``\n', ' array containing pin numbers\n', '\n', '``npins``\n', ' size of pins array\n', '\n', '``modemuxs``\n', ' array of modemux configurations for this pin group\n', '\n', '``nmodemuxs``\n', ' size of array modemuxs\n', '\n', '\n'] | :: struct spear_pingroup { const char *name; const unsigned *pins; unsigned npins; struct spear_modemux *modemuxs; unsigned nmodemuxs; };
1791 | spear_function | SPEAr pinctrl mux function |  | ['\n', '``name``\n', ' The name of the function, exported to pinctrl core.\n', '\n', '``groups``\n', ' An array of pin groups that may select this function.\n', '\n', '``ngroups``\n', ' The number of entries in **groups**.\n', '\n', '\n', '\n', '\n'] | :: struct spear_function { const char *name; const char *const *groups; unsigned ngroups; };
1792 | spear_pinctrl_machdata | SPEAr pin controller machine driver configuration |  | ['\n', '``pins``\n', ' An array describing all pins the pin controller affects.\n', ' All pins which are also GPIOs must be listed first within the *array,\n', " and be numbered identically to the GPIO controller's *numbering.\n", '\n', '``npins``\n', ' The numbmer of entries in **pins**.\n', '\n', '``functions``\n', ' An array describing all mux functions the SoC supports.\n', '\n', '``nfunctions``\n', ' The numbmer of entries in **functions**.\n', '\n', '``groups``\n', ' An array describing all pin groups the pin SoC supports.\n', '\n', '``ngroups``\n', ' The numbmer of entries in **groups**.\n', '\n', '``gpio_pingroups``\n', ' gpio pingroups\n', '\n', '``ngpio_pingroups``\n', ' gpio pingroups count\n', '\n', '``modes_supported``\n', ' Does SoC support modes\n', '\n', '``mode``\n', ' mode configured from probe\n', '\n', '``pmx_modes``\n', ' array of modes supported by SoC\n', '\n', '``npmx_modes``\n', ' number of entries in pmx_modes.\n', '\n', '\n', '\n', '\n'] | :: struct spear_pinctrl_machdata { const struct pinctrl_pin_desc *pins; unsigned npins; struct spear_function **functions; unsigned nfunctions; struct spear_pingroup **groups; unsigned ngroups; struct spear_gpio_pingroup *gpio_pingroups; void (*gpio_request_endisable)(struct spear_pmx *pmx, int offset, bool enable); unsigned ngpio_pingroups; bool modes_supported; u16 mode; struct spear_pmx_mode **pmx_modes; unsigned npmx_modes; };
1793 | spear_pmx | SPEAr pinctrl mux |  | ['\n', '``dev``\n', ' pointer to struct dev of platform_device registered\n', '\n', '``pctl``\n', ' pointer to struct pinctrl_dev\n', '\n', '``machdata``\n', ' pointer to SoC or machine specific structure\n', '\n', '``vbase``\n', ' virtual base address of pinmux controller\n', '\n', '\n', '\n', '\n'] | :: struct spear_pmx { struct device *dev; struct pinctrl_dev *pctl; struct spear_pinctrl_machdata *machdata; void __iomem *vbase; };
1794 | u300_pin_group | describes a U300 pin group |  | ['\n', '``name``\n', ' the name of this specific pin group\n', '\n', '``pins``\n', ' an array of discrete physical pins used in this group, taken\n', ' from the driver-local pin enumeration space\n', '\n', '``num_pins``\n', ' the number of pins in this group array, i.e. the number of\n', ' elements in .pins so we can iterate over that array\n', '\n', '\n', '\n', '\n'] | :: struct u300_pin_group { const char *name; const unsigned int *pins; const unsigned num_pins; };
1795 | u300_pmx_mask | mask bits to enable/disable padmux | onmask lazy dog: onmask = { {"PMC1LR" mask, "PMC1LR" value}, {"PMC1HR" mask, "PMC1HR" value}, {"PMC2R" mask, "PMC2R" value}, {"PMC3R" mask, "PMC3R" value}, {"PMC4R" mask, "PMC4R" value} } | ['\n', '``mask``\n', ' mask bits to disable\n', '\n', '\n'] | :: struct u300_pmx_mask { u16 mask; u16 bits; };
1796 | u300_pmx_func | describes U300 pinmux functions |  | ['\n', '``name``\n', ' the name of this specific function\n', '\n', '``groups``\n', ' corresponding pin groups\n', '\n', '\n', '\n', '\n'] | :: struct u300_pmx_func { const char *name; const char * const *groups; const unsigned num_groups; const struct u300_pmx_mask *mask; };
1797 | pincfg_type | possible pin configuration types supported. |  |  |  | ``PINCFG_TYPE_FUNC`` Function configuration. ``PINCFG_TYPE_DAT`` Pin value configuration. ``PINCFG_TYPE_PUD`` Pull up/down configuration. ``PINCFG_TYPE_DRV`` Drive strength configuration. ``PINCFG_TYPE_CON_PDN`` Pin function in power down mode. ``PINCFG_TYPE_PUD_PDN`` Pull up/down configuration in power down mode. ``PINCFG_TYPE_NUM`` *undescribed*
1798 | eint_type | possible external interrupt types. | Samsung GPIO controller groups all the available pins into banks. The pins in a pin bank can support external gpio interrupts or external wakeup interrupts or no interrupts at all. From a software perspective, the only difference between external gpio and external wakeup interrupts is that the wakeup interrupts can additionally wakeup the system if it is in suspended state. |  |  | ``EINT_TYPE_NONE`` bank does not support external interrupts ``EINT_TYPE_GPIO`` bank supportes external gpio interrupts ``EINT_TYPE_WKUP`` bank supportes external wakeup interrupts ``EINT_TYPE_WKUP_MUX`` bank supports multiplexed external wakeup interrupts
1799 | samsung_pin_bank_type |  |  | ['\n', '``fld_width``\n', ' widths of configuration bitfields (0 if unavailable)\n', '\n', '``reg_offset``\n', " offsets of configuration registers (don't care of width is 0)\n", '\n', '\n', '\n', '\n'] | :: struct samsung_pin_bank_type { u8 fld_width[PINCFG_TYPE_NUM]; u8 reg_offset[PINCFG_TYPE_NUM]; };
1800 | samsung_pin_ctrl |  | External wakeup interrupts must define at least eint_wkup_init, retention_data and suspend in order for proper suspend/resume to work. | ['\n', '``pin_banks``\n', ' list of pin banks included in this controller.\n', '\n', '``nr_banks``\n', ' number of pin banks.\n', '\n', '``nr_ext_resources``\n', ' number of the extra base address for pin banks.\n', '\n', '``retention_data``\n', ' configuration data for retention control.\n', '\n', '``eint_gpio_init``\n', ' platform specific callback to setup the external gpio\n', ' interrupts for the controller.\n', '\n', '``eint_wkup_init``\n', ' platform specific callback to setup the external wakeup\n', ' interrupts for the controller.\n', '\n', '``suspend``\n', ' platform specific suspend callback, executed during pin controller\n', ' device suspend, see samsung_pinctrl_suspend()\n', '\n', '``resume``\n', ' platform specific resume callback, executed during pin controller\n', ' device suspend, see samsung_pinctrl_resume()\n', '\n', '\n'] | :: struct samsung_pin_ctrl { const struct samsung_pin_bank_data *pin_banks; unsigned int nr_banks; unsigned int nr_ext_resources; const struct samsung_retention_data *retention_data; int (*eint_gpio_init)(struct samsung_pinctrl_drv_data *); int (*eint_wkup_init)(struct samsung_pinctrl_drv_data *); void (*suspend)(struct samsung_pinctrl_drv_data *); void (*resume)(struct samsung_pinctrl_drv_data *); };
1801 | samsung_pinctrl_drv_data |  |  | ['\n', '``node``\n', ' global list node\n', '\n', '``virt_base``\n', ' register base address of the controller; this will be equal\n', ' to each bank samsung_pin_bank->pctl_base and used on legacy\n', ' platforms (like S3C24XX or S3C64XX) which has to access the base\n', ' through samsung_pinctrl_drv_data, not samsung_pin_bank).\n', '\n', '``dev``\n', ' device instance representing the controller.\n', '\n', '``irq``\n', ' interrpt number used by the controller to notify gpio interrupts.\n', '\n', '``pctl``\n', ' pin controller descriptor registered with the pinctrl subsystem.\n', '\n', '``pctl_dev``\n', ' cookie representing pinctrl device instance.\n', '\n', '``pin_groups``\n', ' list of pin groups available to the driver.\n', '\n', '``nr_groups``\n', ' number of such pin groups.\n', '\n', '``pmx_functions``\n', ' list of pin functions available to the driver.\n', '\n', '``pin_base``\n', ' starting system wide pin number.\n', '\n', '``nr_pins``\n', ' number of pins supported by the controller.\n', '\n', '``retention_ctrl``\n', ' retention control runtime data.\n', '\n', '``suspend``\n', ' platform specific suspend callback, executed during pin controller\n', ' device suspend, see samsung_pinctrl_suspend()\n', '\n', '``resume``\n', ' platform specific resume callback, executed during pin controller\n', ' device suspend, see samsung_pinctrl_resume()\n', '\n', '\n', '\n', '\n'] | :: struct samsung_pinctrl_drv_data { struct list_head node; void __iomem *virt_base; struct device *dev; int irq; struct pinctrl_desc pctl; struct pinctrl_dev *pctl_dev; const struct samsung_pin_group *pin_groups; unsigned int nr_groups; const struct samsung_pmx_func *pmx_functions; unsigned int nr_functions; struct samsung_pin_bank *pin_banks; unsigned int nr_banks; unsigned int pin_base; unsigned int nr_pins; struct samsung_retention_ctrl *retention_ctrl; void (*suspend)(struct samsung_pinctrl_drv_data *); void (*resume)(struct samsung_pinctrl_drv_data *); };
1802 | samsung_pinctrl_of_match_data |  |  | ['\n', '``ctrl``\n', ' array of pin controller data.\n', '\n', '``num_ctrl``\n', ' size of array **ctrl**.\n', '\n', '\n', '\n', '\n'] | :: struct samsung_pinctrl_of_match_data { const struct samsung_pin_ctrl *ctrl; unsigned int num_ctrl; };
1803 | samsung_pin_group |  |  | ['\n', '``name``\n', ' name of the pin group, used to lookup the group.\n', '\n', '``pins``\n', ' the pins included in this group.\n', '\n', '``num_pins``\n', ' number of pins included in this group.\n', '\n', '``func``\n', ' the function number to be programmed when selected.\n', '\n', '\n', '\n', '\n'] | :: struct samsung_pin_group { const char *name; const unsigned int *pins; u8 num_pins; u8 func; };
1804 | samsung_pmx_func |  |  | ['\n', '``name``\n', ' name of the pin function, used to lookup the function.\n', '\n', '``groups``\n', ' one or more names of pin groups that provide this function.\n', '\n', '``num_groups``\n', ' number of groups included in **groups**.\n', '\n', '\n', '\n', '\n'] | :: struct samsung_pmx_func { const char *name; const char **groups; u8 num_groups; u32 val; };
1805 | s3c64xx_eint0_data |  |  | ['\n', '``drvdata``\n', ' pin controller driver data\n', '\n', '``domains``\n', ' IRQ domains of particular EINT0 interrupts\n', '\n', '``pins``\n', ' pin offsets inside of banks of particular EINT0 interrupts\n', '\n', '\n', '\n', '\n'] | :: struct s3c64xx_eint0_data { struct samsung_pinctrl_drv_data *drvdata; struct irq_domain *domains[NUM_EINT0]; u8 pins[NUM_EINT0]; };
1806 | s3c64xx_eint_gpio_data |  |  | ['\n', '``drvdata``\n', ' pin controller driver data\n', '\n', '``domains``\n', ' array of domains related to EINT interrupt groups\n', '\n', '\n'] | :: struct s3c64xx_eint_gpio_data { struct samsung_pinctrl_drv_data *drvdata; struct irq_domain *domains[]; };
1807 | s3c24xx_eint_data |  |  | ['\n', '``drvdata``\n', ' pin controller driver data\n', '\n', '``domains``\n', ' IRQ domains of particular EINT interrupts\n', '\n', '``parents``\n', ' mapped parent irqs in the main interrupt controller\n', '\n', '\n', '\n', '\n'] | :: struct s3c24xx_eint_data { struct samsung_pinctrl_drv_data *drvdata; struct irq_domain *domains[NUM_EINT]; int parents[NUM_EINT_IRQ]; };
1808 | exynos_weint_data |  | generated by the external wakeup interrupt controller. | ['\n', '``irq``\n', ' interrupt number within the domain.\n', '\n', '``bank``\n', ' bank responsible for this interrupt\n', '\n', '\n'] | :: struct exynos_weint_data { unsigned int irq; struct samsung_pin_bank *bank; };
1809 | exynos_muxed_weint_data |  | generated by the external wakeup interrupt controller. | ['\n', '``nr_banks``\n', ' count of banks being part of the mux\n', '\n', '``banks``\n', ' array of banks being part of the mux\n', '\n', '\n'] | :: struct exynos_muxed_weint_data { unsigned int nr_banks; struct samsung_pin_bank *banks[]; };
1810 | armada_37xx_pin_group |  | The pins of a pinmux groups are composed of one or two groups of contiguous pins. | ['\n', '``name``\n', ' Name of the pin group, used to lookup the group.\n', '\n', '``npins``\n', ' Number of pins included in the second optional range\n', '\n', '``reg_mask``\n', ' Bit mask matching the group in the selection register\n', '\n', '``funcs``\n', ' A list of pinmux functions that can be selected for this group.\n', '\n', '``pins``\n', ' List of the pins included in the group\n', '\n', '\n'] | :: struct armada_37xx_pin_group { const char *name; unsigned int start_pin; unsigned int npins; u32 reg_mask; u32 val[NB_FUNCS]; unsigned int extra_pin; unsigned int extra_npins; const char *funcs[NB_FUNCS]; unsigned int *pins; };
1811 | mvebu_mpp_ctrl_data | private data for the mpp ctrl operations |  | ['\n', '``{unnamed_union}``\n', ' anonymous\n', '\n', '``base``\n', ' base address of pinctrl hardware\n', '\n', '``regmap.map``\n', ' regmap structure\n', '\n', '``regmap.offset``\n', ' regmap offset\n', '\n', '\n', '\n', '\n'] | :: struct mvebu_mpp_ctrl_data { union { void __iomem *base; struct { struct regmap *map; u32 offset; } regmap; }; };
1812 | mvebu_mpp_ctrl | describe a mpp control | A mpp_ctrl describes a muxable unit, e.g. pin, group of pins, or internal function, inside the SoC. Each muxable unit can be switched between two or more different settings, e.g. assign mpp pin 13 to uart1 or sata. The mpp_get/_set functions are mandatory and are used to get/set a specific mode. The optional mpp_gpio_req/_dir functions can be used to allow pin settings with varying gpio pins. | ['\n', '``name``\n', ' name of the control group\n', '\n', '``pid``\n', ' first pin id handled by this control\n', '\n', '``npins``\n', ' number of pins controlled by this control\n', '\n', '``mpp_get``\n', ' (optional) special function to get mpp setting\n', '\n', '``mpp_set``\n', ' (optional) special function to set mpp setting\n', '\n', '``mpp_gpio_req``\n', ' (optional) special function to request gpio\n', '\n', '``mpp_gpio_dir``\n', ' (optional) special function to set gpio direction\n', '\n', '\n'] | :: struct mvebu_mpp_ctrl { const char *name; u8 pid; u8 npins; unsigned *pins; int (*mpp_get)(struct mvebu_mpp_ctrl_data *data, unsigned pid, unsigned long *config); int (*mpp_set)(struct mvebu_mpp_ctrl_data *data, unsigned pid, unsigned long config); int (*mpp_gpio_req)(struct mvebu_mpp_ctrl_data *data, unsigned pid); int (*mpp_gpio_dir)(struct mvebu_mpp_ctrl_data *data, unsigned pid, bool input); };
1813 | mvebu_mpp_ctrl_setting | describe a mpp ctrl setting | A ctrl_setting describes a specific internal mux function that a mpp pin can be switched to. The value (val) will be written in the corresponding register for common mpp pin configuration registers on MVEBU. SoC specific mpp_get/_set function may use val to distinguish between different settings. The name will be used to switch to this setting in DT description, e.g. marvell,function = "uart2". subname is only for debugging purposes. If name is one of "gpi", "gpo", "gpio" gpio capabilities are parsed during initialization and stored in flags. The variant can be used to combine different revisions of one SoC to a common pinctrl driver. It is matched (AND) with variant of soc_info to determine if a setting is available on the current SoC revision. | ['\n', '``val``\n', ' ctrl setting value\n', '\n', '``name``\n', ' ctrl setting name, e.g. uart2, spi0 - unique per mpp_mode\n', '\n', '``subname``\n', ' (optional) additional ctrl setting name, e.g. rts, cts\n', '\n', '``variant``\n', ' (optional) variant identifier mask\n', '\n', '``flags``\n', ' (private) flags to store gpi/gpo/gpio capabilities\n', '\n', '\n'] | :: struct mvebu_mpp_ctrl_setting { u8 val; const char *name; const char *subname; u8 variant; u8 flags; #define MVEBU_SETTING_GPO (1 << 0); #define MVEBU_SETTING_GPI (1 << 1); };
1814 | mvebu_mpp_mode | link ctrl and settings | A mode connects all available settings with the corresponding mpp_ctrl given by pid. | ['\n', '``pid``\n', ' first pin id handled by this mode\n', '\n', '``settings``\n', ' list of settings available for this mode\n', '\n', '\n'] | :: struct mvebu_mpp_mode { u8 pid; struct mvebu_mpp_ctrl_setting *settings; };
1815 | mvebu_pinctrl_soc_info | SoC specific info passed to pinctrl-mvebu | This struct describes all pinctrl related information for a specific SoC. If variant is unequal 0 it will be matched (AND) with variant of each setting and allows to distinguish between different revisions of one SoC. | ['\n', '``variant``\n', ' variant mask of soc_info\n', '\n', '``controls``\n', ' list of available mvebu_mpp_ctrls\n', '\n', '``control_data``\n', ' optional array, one entry for each control\n', '\n', '``ncontrols``\n', ' number of available mvebu_mpp_ctrls\n', '\n', '``modes``\n', ' list of available mvebu_mpp_modes\n', '\n', '``nmodes``\n', ' number of available mvebu_mpp_modes\n', '\n', '``gpioranges``\n', ' list of pinctrl_gpio_ranges\n', '\n', '``ngpioranges``\n', ' number of available pinctrl_gpio_ranges\n', '\n', '\n'] | :: struct mvebu_pinctrl_soc_info { u8 variant; const struct mvebu_mpp_ctrl *controls; struct mvebu_mpp_ctrl_data *control_data; int ncontrols; struct mvebu_mpp_mode *modes; int nmodes; struct pinctrl_gpio_range *gpioranges; int ngpioranges; };
1816 | gemini_pin_conf | information about configuring a pin |  | ['\n', '``pin``\n', ' the pin number\n', '\n', '``reg``\n', ' config register\n', '\n', '``mask``\n', ' the bits affecting the configuration of the pin\n', '\n', '\n', '\n', '\n'] | :: struct gemini_pin_conf { unsigned int pin; u32 reg; u32 mask; };
1817 | gemini_pmx | state holder for the gemini pin controller |  | ['\n', '``dev``\n', ' a pointer back to containing device\n', '\n', '``map``\n', ' regmap to access registers\n', '\n', '``is_3512``\n', ' whether the SoC/package is the 3512 variant\n', '\n', '``is_3516``\n', ' whether the SoC/package is the 3516 variant\n', '\n', '``flash_pin``\n', ' whether the flash pin (extended pins for parallel\n', ' flash) is set\n', '\n', '``confs``\n', ' pin config information\n', '\n', '``nconfs``\n', ' number of pin config information items\n', '\n', '\n', '\n', '\n'] | :: struct gemini_pmx { struct device *dev; struct pinctrl_dev *pctl; struct regmap *map; bool is_3512; bool is_3516; bool flash_pin; const struct gemini_pin_conf *confs; unsigned int nconfs; };
1818 | gemini_pin_group | describes a Gemini pin group |  | ['\n', '``name``\n', ' the name of this specific pin group\n', '\n', '``pins``\n', ' an array of discrete physical pins used in this group, taken\n', ' from the driver-local pin enumeration space\n', '\n', '``num_pins``\n', ' the number of pins in this group array, i.e. the number of\n', ' elements in .pins so we can iterate over that array\n', '\n', '``mask``\n', ' bits to clear to enable this when doing pin muxing\n', '\n', '``value``\n', ' bits to set to enable this when doing pin muxing\n', '\n', '``driving_mask``\n', ' bitmask for the IO Pad driving register for this\n', ' group, if it supports altering the driving strength of\n', ' its lines.\n', '\n', '\n', '\n', '\n'] | :: struct gemini_pin_group { const char *name; const unsigned int *pins; const unsigned int num_pins; u32 mask; u32 value; u32 driving_mask; };
1819 | gemini_pmx_func | describes Gemini pinmux functions |  | ['\n', '``name``\n', ' the name of this specific function\n', '\n', '``groups``\n', ' corresponding pin groups\n', '\n', '\n', '\n', '\n'] | :: struct gemini_pmx_func { const char *name; const char * const *groups; const unsigned int num_groups; };
1820 | bm1880_pinctrl | driver data |  | ['\n', '``base``\n', ' Pinctrl base address\n', '\n', '``groups``\n', ' Pingroups\n', '\n', '``ngroups``\n', ' Number of **groups**\n', '\n', '``funcs``\n', ' Pinmux functions\n', '\n', '``nfuncs``\n', ' Number of **funcs**\n', '\n', '\n', '\n', '\n'] | :: struct bm1880_pinctrl { void __iomem *base; struct pinctrl_dev *pctrldev; const struct bm1880_pctrl_group *groups; unsigned int ngroups; const struct bm1880_pinmux_function *funcs; unsigned int nfuncs; const struct bm1880_pinconf_data *pinconf; };
1821 | bm1880_pctrl_group | pinctrl group |  | ['\n', '``name``\n', ' Name of the group\n', '\n', '``pins``\n', ' Array of pins belonging to this group\n', '\n', '``npins``\n', ' Number of **pins**\n', '\n', '\n', '\n', '\n'] | :: struct bm1880_pctrl_group { const char *name; const unsigned int *pins; const unsigned int npins; };
1822 | bm1880_pinmux_function | a pinmux function |  | ['\n', '``name``\n', ' Name of the pinmux function.\n', '\n', '``groups``\n', ' List of pingroups for this function.\n', '\n', '``ngroups``\n', ' Number of entries in **groups**.\n', '\n', '``mux_val``\n', ' Selector for this function\n', '\n', '``mux``\n', ' Offset of function specific mux\n', '\n', '``mux_shift``\n', ' Shift for function specific selector\n', '\n', '\n', '\n', '\n'] | :: struct bm1880_pinmux_function { const char *name; const char * const *groups; unsigned int ngroups; u32 mux_val; u32 mux; u8 mux_shift; };
1823 | bm1880_pinconf_data | pinconf data |  | ['\n', '``drv_bits``\n', ' Drive strength bit width\n', '\n', '\n'] | :: struct bm1880_pinconf_data { u32 drv_bits; };
1824 | rockchip_pin_drv_type |  |  |  |  | ``DRV_TYPE_IO_DEFAULT`` *undescribed* ``DRV_TYPE_IO_1V8_OR_3V0`` *undescribed* ``DRV_TYPE_IO_1V8_ONLY`` *undescribed* ``DRV_TYPE_IO_1V8_3V0_AUTO`` *undescribed* ``DRV_TYPE_IO_3V3_ONLY`` *undescribed* ``DRV_TYPE_MAX`` *undescribed*
1825 | rockchip_pin_pull_type |  |  |  |  | ``PULL_TYPE_IO_DEFAULT`` *undescribed* ``PULL_TYPE_IO_1V8_ONLY`` *undescribed* ``PULL_TYPE_MAX`` *undescribed*
1826 | rockchip_mux_recalced_data |  |  | ['\n', '``num``\n', ' bank number.\n', '\n', '``pin``\n', ' pin number.\n', '\n', '``reg``\n', ' register offset.\n', '\n', '``bit``\n', ' index at register.\n', '\n', '``mask``\n', ' mask bit\n', '\n', '\n', '\n', '\n'] | :: struct rockchip_mux_recalced_data { u8 num; u8 pin; u32 reg; u8 bit; u8 mask; };
1827 | rockchip_mux_route_data |  |  | ['\n', '``bank_num``\n', ' bank number.\n', '\n', '``pin``\n', ' index at register or used to calc index.\n', '\n', '``func``\n', ' the min pin.\n', '\n', '``route_offset``\n', ' the max pin.\n', '\n', '``route_val``\n', ' the register offset.\n', '\n', '\n', '\n', '\n'] | :: struct rockchip_mux_route_data { u8 bank_num; u8 pin; u8 func; enum rockchip_mux_route_location route_location; u32 route_offset; u32 route_val; };
1828 | rockchip_pin_group |  |  | ['\n', '``name``\n', ' name of the pin group, used to lookup the group.\n', '\n', '``npins``\n', ' number of pins included in this group.\n', '\n', '``pins``\n', ' the pins included in this group.\n', '\n', '\n', '\n', '\n'] | :: struct rockchip_pin_group { const char *name; unsigned int npins; unsigned int *pins; struct rockchip_pin_config *data; };
1829 | rockchip_pmx_func |  |  | ['\n', '``name``\n', ' name of the pin function, used to lookup the function.\n', '\n', '``groups``\n', ' one or more names of pin groups that provide this function.\n', '\n', '\n', '\n', '\n'] | :: struct rockchip_pmx_func { const char *name; const char **groups; u8 ngroups; };
1830 | msm_pinctrl | state for a pinctrl-msm device |  | ['\n', '``dev``\n', ' device handle.\n', '\n', '``pctrl``\n', ' pinctrl handle.\n', '\n', '``chip``\n', ' gpiochip handle.\n', '\n', '``restart_nb``\n', ' restart notifier block.\n', '\n', '``irq``\n', ' parent irq for the TLMM irq_chip.\n', '\n', '``lock``\n', ' Spinlock to protect register resources as well\n', ' as msm_pinctrl data structures.\n', '\n', '``dual_edge_irqs``\n', ' Bitmap of irqs that need sw emulated dual edge\n', ' detection.\n', ' **soc**; Reference to soc_data of platform specific data.\n', '\n', '``enabled_irqs``\n', ' Bitmap of currently enabled irqs.\n', '\n', '``regs``\n', ' Base addresses for the TLMM tiles.\n', '\n', '\n', '\n', '\n'] | :: struct msm_pinctrl { struct device *dev; struct pinctrl_dev *pctrl; struct gpio_chip chip; struct pinctrl_desc desc; struct notifier_block restart_nb; struct irq_chip irq_chip; int irq; raw_spinlock_t lock; unsigned long dual_edge_irqs[BITS_TO_LONGS(MAX_NR_GPIO)]; unsigned long enabled_irqs[BITS_TO_LONGS(MAX_NR_GPIO)]; const struct msm_pinctrl_soc_data *soc; void __iomem *regs[MAX_NR_TILES]; };
1831 | pm8xxx_pin_data | dynamic configuration for a pin |  | ['\n', '``reg``\n', ' address of the control register\n', '\n', '``irq``\n', ' IRQ from the PMIC interrupt controller\n', '\n', '``mode``\n', ' operating mode for the pin (digital, analog or current sink)\n', '\n', '``input``\n', ' pin is input\n', '\n', '``output``\n', ' pin is output\n', '\n', '``high_z``\n', ' pin is floating\n', '\n', '``paired``\n', ' mpp operates in paired mode\n', '\n', '``output_value``\n', ' logical output value of the mpp\n', '\n', '``power_source``\n', ' selected power source\n', '\n', '``dtest``\n', ' DTEST route selector\n', '\n', '``amux``\n', ' input muxing in analog mode\n', '\n', '``aout_level``\n', ' selector of the output in analog mode\n', '\n', '``drive_strength``\n', ' drive strength of the current sink\n', '\n', '``pullup``\n', ' pull up value, when in digital bidirectional mode\n', '\n', '\n', '\n', '\n'] | :: struct pm8xxx_pin_data { unsigned reg; int irq; u8 mode; bool input; bool output; bool high_z; bool paired; bool output_value; u8 power_source; u8 dtest; u8 amux; u8 aout_level; u8 drive_strength; unsigned pullup; };
1832 | msm_function | a pinmux function |  | ['\n', '``name``\n', ' Name of the pinmux function.\n', '\n', '``groups``\n', ' List of pingroups for this function.\n', '\n', '``ngroups``\n', ' Number of entries in **groups**.\n', '\n', '\n', '\n', '\n'] | :: struct msm_function { const char *name; const char * const *groups; unsigned ngroups; };
1833 | msm_pingroup | Qualcomm pingroup definition |  | ['\n', '``name``\n', ' Name of the pingroup.\n', '\n', '``pins``\n', ' A list of pins assigned to this pingroup.\n', '\n', '``npins``\n', ' Number of entries in **pins**.\n', '\n', '``funcs``\n', ' A list of pinmux functions that can be selected for\n', ' this group. The index of the selected function is used\n', ' for programming the function selector.\n', ' Entries should be indices into the groups list of the\n', ' struct msm_pinctrl_soc_data.\n', '\n', '``ctl_reg``\n', ' Offset of the register holding control bits for this group.\n', '\n', '``io_reg``\n', ' Offset of the register holding input/output bits for this group.\n', '\n', '``intr_cfg_reg``\n', ' Offset of the register holding interrupt configuration bits.\n', '\n', '``intr_status_reg``\n', ' Offset of the register holding the status bits for this group.\n', '\n', '``intr_target_reg``\n', ' Offset of the register specifying routing of the interrupts\n', ' from this group.\n', '\n', '``mux_bit``\n', ' Offset in **ctl_reg** for the pinmux function selection.\n', '\n', '``pull_bit``\n', ' Offset in **ctl_reg** for the bias configuration.\n', '\n', '``drv_bit``\n', ' Offset in **ctl_reg** for the drive strength configuration.\n', '\n', '``oe_bit``\n', ' Offset in **ctl_reg** for controlling output enable.\n', '\n', '``in_bit``\n', ' Offset in **io_reg** for the input bit value.\n', '\n', '``out_bit``\n', ' Offset in **io_reg** for the output bit value.\n', '\n', '``intr_enable_bit``\n', ' Offset in **intr_cfg_reg** for enabling the interrupt for this group.\n', '\n', '``intr_status_bit``\n', ' Offset in **intr_status_reg** for reading and acking the interrupt\n', ' status.\n', '\n', '``intr_target_bit``\n', ' Offset in **intr_target_reg** for configuring the interrupt routing.\n', '\n', '``intr_target_kpss_val``\n', ' Value in **intr_target_bit** for specifying that the interrupt from\n', ' this gpio should get routed to the KPSS processor.\n', '\n', '``intr_raw_status_bit``\n', ' Offset in **intr_cfg_reg** for the raw status bit.\n', '\n', '``intr_polarity_bit``\n', ' Offset in **intr_cfg_reg** for specifying polarity of the interrupt.\n', '\n', '``intr_detection_bit``\n', ' Offset in **intr_cfg_reg** for specifying interrupt type.\n', '\n', '``intr_detection_width``\n', ' Number of bits used for specifying interrupt type,\n', ' Should be 2 for SoCs that can detect both edges in hardware,\n', ' otherwise 1.\n', '\n', '\n', '\n', '\n'] | :: struct msm_pingroup { const char *name; const unsigned *pins; unsigned npins; unsigned *funcs; unsigned nfuncs; u32 ctl_reg; u32 io_reg; u32 intr_cfg_reg; u32 intr_status_reg; u32 intr_target_reg; unsigned int tile:2; unsigned mux_bit:5; unsigned pull_bit:5; unsigned drv_bit:5; unsigned oe_bit:5; unsigned in_bit:5; unsigned out_bit:5; unsigned intr_enable_bit:5; unsigned intr_status_bit:5; unsigned intr_ack_high:1; unsigned intr_target_bit:5; unsigned intr_target_kpss_val:5; unsigned intr_raw_status_bit:5; unsigned intr_polarity_bit:5; unsigned intr_detection_bit:5; unsigned intr_detection_width:5; };
1834 | msm_pinctrl_soc_data | Qualcomm pin controller driver configuration |  | ['\n', '``pins``\n', ' An array describing all pins the pin controller affects.\n', '\n', '``npins``\n', ' The number of entries in **pins**.\n', '\n', '``functions``\n', ' An array describing all mux functions the SoC supports.\n', '\n', '``nfunctions``\n', ' The number of entries in **functions**.\n', '\n', '``groups``\n', ' An array describing all pin groups the pin SoC supports.\n', '\n', '``ngroups``\n', ' The numbmer of entries in **groups**.\n', '\n', '``pull_no_keeper``\n', ' The SoC does not support keeper bias.\n', '\n', '\n', '\n', '\n'] | :: struct msm_pinctrl_soc_data { const struct pinctrl_pin_desc *pins; unsigned npins; const struct msm_function *functions; unsigned nfunctions; const struct msm_pingroup *groups; unsigned ngroups; unsigned ngpios; bool pull_no_keeper; const char *const *tiles; unsigned int ntiles; const int *reserved_gpios; };
1835 | pmic_gpio_pad | keep current GPIO settings |  | ['\n', '``base``\n', ' Address base in SPMI device.\n', '\n', '``is_enabled``\n', ' Set to false when GPIO should be put in high Z state.\n', '\n', '``out_value``\n', ' Cached pin output value\n', '\n', '``have_buffer``\n', ' Set to true if GPIO output could be configured in push-pull,\n', ' open-drain or open-source mode.\n', '\n', '``output_enabled``\n', ' Set to true if GPIO output logic is enabled.\n', '\n', '``input_enabled``\n', ' Set to true if GPIO input buffer logic is enabled.\n', '\n', '``analog_pass``\n', ' Set to true if GPIO is in analog-pass-through mode.\n', '\n', '``lv_mv_type``\n', ' Set to true if GPIO subtype is GPIO_LV(0x10) or GPIO_MV(0x11).\n', '\n', '``num_sources``\n', ' Number of power-sources supported by this GPIO.\n', '\n', '``power_source``\n', ' Current power-source used.\n', '\n', '``buffer_type``\n', ' Push-pull, open-drain or open-source.\n', '\n', '``pullup``\n', ' Constant current which flow trough GPIO output buffer.\n', '\n', '``strength``\n', ' No, Low, Medium, High\n', '\n', '``function``\n', ' See pmic_gpio_functions[]\n', '\n', '``atest``\n', ' the ATEST selection for GPIO analog-pass-through mode\n', '\n', '``dtest_buffer``\n', ' the DTEST buffer selection for digital input mode.\n', '\n', '\n', '\n', '\n'] | :: struct pmic_gpio_pad { u16 base; bool is_enabled; bool out_value; bool have_buffer; bool output_enabled; bool input_enabled; bool analog_pass; bool lv_mv_type; unsigned int num_sources; unsigned int power_source; unsigned int buffer_type; unsigned int pullup; unsigned int strength; unsigned int function; unsigned int atest; unsigned int dtest_buffer; };
1836 | pmic_mpp_pad | keep current MPP settings |  | ['\n', '``base``\n', ' Address base in SPMI device.\n', '\n', '``irq``\n', ' IRQ number which this MPP generate.\n', '\n', '``is_enabled``\n', ' Set to false when MPP should be put in high Z state.\n', '\n', '``out_value``\n', ' Cached pin output value.\n', '\n', '``output_enabled``\n', ' Set to true if MPP output logic is enabled.\n', '\n', '``input_enabled``\n', ' Set to true if MPP input buffer logic is enabled.\n', '\n', '``paired``\n', ' Pin operates in paired mode\n', '\n', '``has_pullup``\n', ' Pin has support to configure pullup\n', '\n', '``num_sources``\n', ' Number of power-sources supported by this MPP.\n', '\n', '``power_source``\n', ' Current power-source used.\n', '\n', '``amux_input``\n', ' Set the source for analog input.\n', '\n', '``aout_level``\n', ' Analog output level\n', '\n', '``pullup``\n', ' Pullup resistor value. Valid in Bidirectional mode only.\n', '\n', '``function``\n', ' See pmic_mpp_functions[].\n', '\n', '``drive_strength``\n', ' Amount of current in sink mode\n', '\n', '``dtest``\n', ' DTEST route selector\n', '\n', '\n', '\n', '\n'] | :: struct pmic_mpp_pad { u16 base; int irq; bool is_enabled; bool out_value; bool output_enabled; bool input_enabled; bool paired; bool has_pullup; unsigned int num_sources; unsigned int power_source; unsigned int amux_input; unsigned int aout_level; unsigned int pullup; unsigned int function; unsigned int drive_strength; unsigned int dtest; };
1837 | pm8xxx_pin_data | dynamic configuration for a pin |  | ['\n', '``reg``\n', ' address of the control register\n', '\n', '``irq``\n', ' IRQ from the PMIC interrupt controller\n', '\n', '``power_source``\n', ' logical selected voltage source, mapping in static data\n', ' is used translate to register values\n', '\n', '``mode``\n', ' operating mode for the pin (input/output)\n', '\n', '``open_drain``\n', ' output buffer configured as open-drain (vs push-pull)\n', '\n', '``output_value``\n', ' configured output value\n', '\n', '``bias``\n', ' register view of configured bias\n', '\n', '``pull_up_strength``\n', ' placeholder for selected pull up strength\n', ' only used to configure bias when pull up is selected\n', '\n', '``output_strength``\n', ' selector of output-strength\n', '\n', '``disable``\n', ' pin disabled / configured as tristate\n', '\n', '``function``\n', ' pinmux selector\n', '\n', '``inverted``\n', ' pin logic is inverted\n', '\n', '\n'] | :: struct pm8xxx_pin_data { unsigned reg; int irq; u8 power_source; u8 mode; bool open_drain; bool output_value; u8 bias; u8 pull_up_strength; u8 output_strength; bool disable; u8 function; bool inverted; };
1838 | meson_pmx_group | a pinmux group |  | ['\n', '``name``\n', ' group name\n', '\n', '``pins``\n', ' pins in the group\n', '\n', '``num_pins``\n', ' number of pins in the group\n', '\n', '\n', '\n', '\n'] | :: struct meson_pmx_group { const char *name; const unsigned int *pins; unsigned int num_pins; const void *data; };
1839 | meson_pmx_func | a pinmux function |  | ['\n', '``name``\n', ' function name\n', '\n', '``groups``\n', ' groups in the function\n', '\n', '``num_groups``\n', ' number of groups in the function\n', '\n', '\n', '\n', '\n'] | :: struct meson_pmx_func { const char *name; const char * const *groups; unsigned int num_groups; };
1840 | meson_reg_desc | a register descriptor | The structure describes the information needed to control pull, pull-enable, direction, etc. for a single pin | ['\n', '``reg``\n', ' register offset in the regmap\n', '\n', '``bit``\n', ' bit index in register\n', '\n', '\n'] | :: struct meson_reg_desc { unsigned int reg; unsigned int bit; };
1841 | meson_reg_type | type of registers encoded in **meson_reg_desc** |  |  |  | ``REG_PULLEN`` *undescribed* ``REG_PULL`` *undescribed* ``REG_DIR`` *undescribed* ``REG_OUT`` *undescribed* ``REG_IN`` *undescribed* ``REG_DS`` *undescribed* ``NUM_REG`` *undescribed*
1842 | meson_pinconf_drv | value of drive-strength supported |  |  |  | ``MESON_PINCONF_DRV_500UA`` *undescribed* ``MESON_PINCONF_DRV_2500UA`` *undescribed* ``MESON_PINCONF_DRV_3000UA`` *undescribed* ``MESON_PINCONF_DRV_4000UA`` *undescribed*
1843 | meson_bank |  | A bank represents a set of pins controlled by a contiguous set of bits in the domain registers. The structure specifies which bits in the regmap control the different functionalities. Each member of the **regs** array refers to the first pin of the bank. | ['\n', '``name``\n', ' bank name\n', '\n', '``first``\n', ' first pin of the bank\n', '\n', '``last``\n', ' last pin of the bank\n', '\n', '``regs``\n', ' array of register descriptors\n', '\n', '\n'] | :: struct meson_bank { const char *name; unsigned int first; unsigned int last; int irq_first; int irq_last; struct meson_reg_desc regs[NUM_REG]; };
1844 | ti_iodelay_reg_data | Describes the registers for the iodelay instance |  | ['\n', '``signature_mask``\n', ' CONFIG_REG mask for the signature bits (see TRM)\n', '\n', '``signature_value``\n', ' CONFIG_REG signature value to be written (see TRM)\n', '\n', '``lock_mask``\n', ' CONFIG_REG mask for the lock bits (see TRM)\n', '\n', '``lock_val``\n', ' CONFIG_REG lock value for the lock bits (see TRM)\n', '\n', '``unlock_val``\n', ' CONFIG_REG unlock value for the lock bits (see TRM)\n', '\n', '``binary_data_coarse_mask``\n', ' CONFIG_REG coarse mask (see TRM)\n', '\n', '``binary_data_fine_mask``\n', ' CONFIG_REG fine mask (see TRM)\n', '\n', '``reg_refclk_offset``\n', ' Refclk register offset\n', '\n', '``refclk_period_mask``\n', ' Refclk mask\n', '\n', '``reg_coarse_offset``\n', ' Coarse register configuration offset\n', '\n', '``coarse_delay_count_mask``\n', ' Coarse delay count mask\n', '\n', '``coarse_ref_count_mask``\n', ' Coarse ref count mask\n', '\n', '``reg_fine_offset``\n', ' Fine register configuration offset\n', '\n', '``fine_delay_count_mask``\n', ' Fine delay count mask\n', '\n', '``fine_ref_count_mask``\n', ' Fine ref count mask\n', '\n', '``reg_global_lock_offset``\n', ' Global iodelay module lock register offset\n', '\n', '``global_lock_mask``\n', ' Lock mask\n', '\n', '``global_unlock_val``\n', ' Unlock value\n', '\n', '``global_lock_val``\n', ' Lock value\n', '\n', '``reg_start_offset``\n', ' Offset to iodelay registers after the CONFIG_REG_0 to 8\n', '\n', '``reg_nr_per_pin``\n', ' Number of iodelay registers for each pin\n', '\n', '``regmap_config``\n', ' Regmap configuration for the IODelay region\n', '\n', '\n', '\n', '\n'] | :: struct ti_iodelay_reg_data { u32 signature_mask; u32 signature_value; u32 lock_mask; u32 lock_val; u32 unlock_val; u32 binary_data_coarse_mask; u32 binary_data_fine_mask; u32 reg_refclk_offset; u32 refclk_period_mask; u32 reg_coarse_offset; u32 coarse_delay_count_mask; u32 coarse_ref_count_mask; u32 reg_fine_offset; u32 fine_delay_count_mask; u32 fine_ref_count_mask; u32 reg_global_lock_offset; u32 global_lock_mask; u32 global_unlock_val; u32 global_lock_val; u32 reg_start_offset; u32 reg_nr_per_pin; struct regmap_config *regmap_config; };
1845 | ti_iodelay_reg_values | Computed io_reg configuration values (see TRM) |  | ['\n', '``coarse_ref_count``\n', ' Coarse reference count\n', '\n', '``coarse_delay_count``\n', ' Coarse delay count\n', '\n', '``fine_ref_count``\n', ' Fine reference count\n', '\n', '``fine_delay_count``\n', ' Fine Delay count\n', '\n', '``ref_clk_period``\n', ' Reference Clock period\n', '\n', '``cdpe``\n', ' Coarse delay parameter\n', '\n', '``fdpe``\n', ' Fine delay parameter\n', '\n', '\n', '\n', '\n'] | :: struct ti_iodelay_reg_values { u16 coarse_ref_count; u16 coarse_delay_count; u16 fine_ref_count; u16 fine_delay_count; u16 ref_clk_period; u32 cdpe; u32 fdpe; };
1846 | ti_iodelay_cfg | Description of each configuration parameters |  | ['\n', '``offset``\n', ' Configuration register offset\n', '\n', '``a_delay``\n', ' Agnostic Delay (in ps)\n', '\n', '``g_delay``\n', ' Gnostic Delay (in ps)\n', '\n', '\n', '\n', '\n'] | :: struct ti_iodelay_cfg { u16 offset; u16 a_delay; u16 g_delay; };
1847 | ti_iodelay_pingroup | Structure that describes one group |  | ['\n', '``cfg``\n', ' configuration array for the pin (from dt)\n', '\n', '``ncfg``\n', ' number of configuration values allocated\n', '\n', '``config``\n', ' pinconf "Config" - currently a dummy value\n', '\n', '\n', '\n', '\n'] | :: struct ti_iodelay_pingroup { struct ti_iodelay_cfg *cfg; int ncfg; unsigned long config; };
1848 | ti_iodelay_device | Represents information for a iodelay instance |  | ['\n', '``dev``\n', ' Device pointer\n', '\n', '``phys_base``\n', ' Physical address base of the iodelay device\n', '\n', '``reg_base``\n', ' Virtual address base of the iodelay device\n', '\n', '``regmap``\n', ' Regmap for this iodelay instance\n', '\n', '``pctl``\n', ' Pinctrl device\n', '\n', '``desc``\n', ' pinctrl descriptor for pctl\n', '\n', '``pa``\n', ' pinctrl pin wise description\n', '\n', '``reg_data``\n', ' Register definition data for the IODelay instance\n', '\n', '``reg_init_conf_values``\n', ' Initial configuration values.\n', '\n', '\n'] | :: struct ti_iodelay_device { struct device *dev; unsigned long phys_base; void __iomem *reg_base; struct regmap *regmap; struct pinctrl_dev *pctl; struct pinctrl_desc desc; struct pinctrl_pin_desc *pa; const struct ti_iodelay_reg_data *reg_data; struct ti_iodelay_reg_values reg_init_conf_values; };
1849 | tb10x_port | state of an I/O port |  | ['\n', '``mode``\n', ' Node this port is currently in.\n', '\n', '``count``\n', ' Number of enabled functions which require this port to be\n', ' configured in **mode**.\n', '\n', '\n', '\n', '\n'] | :: struct tb10x_port { unsigned int mode; unsigned int count; };
1850 | tb10x_pinctrl | TB10x pin controller internal state |  | ['\n', '``pctl``\n', ' pointer to the pinctrl_dev structure of this pin controller.\n', '\n', '``base``\n', ' register set base address.\n', '\n', '``pingroups``\n', ' pointer to an array of the pin groups this driver manages.\n', '\n', '``pinfuncgrpcnt``\n', ' number of pingroups in **pingroups**.\n', '\n', '``pinfuncnt``\n', ' number of pin functions in **pinfuncs**.\n', '\n', '``mutex``\n', " mutex for exclusive access to a pin controller's state.\n", '\n', '``ports``\n', ' current state of each port.\n', '\n', '``gpios``\n', ' Indicates if a given pin is currently used as GPIO (1) or not (0).\n', '\n', '``pinfuncs``\n', ' flexible array of pin functions this driver manages.\n', '\n', '\n', '\n', '\n'] | :: struct tb10x_pinctrl { struct pinctrl_dev *pctl; void *base; const struct tb10x_pinfuncgrp *pingroups; unsigned int pinfuncgrpcnt; unsigned int pinfuncnt; struct mutex mutex; struct tb10x_port ports[TB10X_PORTS]; unsigned long gpios[BITS_TO_LONGS(MAX_PIN + 1)]; struct tb10x_of_pinfunc pinfuncs[]; };
1851 | imx1_pin | describes an IMX1/21/27 pin. |  | ['\n', '``pin_id``\n', ' ID of the described pin.\n', '\n', '``mux_id``\n', ' ID of the mux setup.\n', '\n', '``config``\n', ' Configuration of the pin (currently only pullup-enable).\n', '\n', '\n', '\n', '\n'] | :: struct imx1_pin { unsigned int pin_id; unsigned int mux_id; unsigned long config; };
1852 | imx1_pin_group | describes an IMX pin group |  | ['\n', '``name``\n', ' the name of this specific pin group\n', '\n', '``pins``\n', ' an array of imx1_pin structs used in this group\n', '\n', '``npins``\n', ' the number of pins in this group array, i.e. the number of\n', ' elements in .pins so we can iterate over that array\n', '\n', '\n', '\n', '\n'] | :: struct imx1_pin_group { const char *name; unsigned int *pin_ids; struct imx1_pin *pins; unsigned npins; };
1853 | imx1_pmx_func | describes IMX pinmux functions |  | ['\n', '``name``\n', ' the name of this specific function\n', '\n', '``groups``\n', ' corresponding pin groups\n', '\n', '``num_groups``\n', ' the number of groups\n', '\n', '\n', '\n', '\n'] | :: struct imx1_pmx_func { const char *name; const char **groups; unsigned num_groups; };
1854 | imx_pin_mmio | MMIO pin configurations |  | ['\n', '``mux_mode``\n', ' the mux mode for this pin.\n', '\n', '``input_reg``\n', ' the select input register offset for this pin if any\n', ' 0 if no select input setting needed.\n', '\n', '``input_val``\n', ' the select input value for this pin.\n', '\n', '\n', '\n', '\n'] | :: struct imx_pin_mmio { unsigned int mux_mode; u16 input_reg; unsigned int input_val; unsigned long config; };
1855 | imx_pin_scu | SCU pin configurations |  | ['\n', '\n', '\n', '\n'] | :: struct imx_pin_scu { unsigned int mux_mode; unsigned long config; };
1856 | imx_pin | describes a single i.MX pin |  | ['\n', '``pin``\n', ' the pin_id of this pin\n', '\n', '``conf``\n', ' config type of this pin, either mmio or scu\n', '\n', '\n', '\n', '\n'] | :: struct imx_pin { unsigned int pin; union { struct imx_pin_mmio mmio; struct imx_pin_scu scu; } conf; };
1857 | imx_pin_reg | describe a pin reg map |  | ['\n', '``mux_reg``\n', ' mux register offset\n', '\n', '``conf_reg``\n', ' config register offset\n', '\n', '\n', '\n', '\n'] | :: struct imx_pin_reg { s16 mux_reg; s16 conf_reg; };
1858 | nmk_pinctrl | state container for the Nomadik pin controller |  | ['\n', '``dev``\n', ' containing device pointer\n', '\n', '``pctl``\n', ' corresponding pin controller device\n', '\n', '``soc``\n', ' SoC data for this specific chip\n', '\n', '``prcm_base``\n', ' PRCM register range virtual base\n', '\n', '\n'] | :: struct nmk_pinctrl { struct device *dev; struct pinctrl_dev *pctl; const struct nmk_pinctrl_soc_data *soc; void __iomem *prcm_base; };
1859 | prcm_gpiocr_reg_index |  | Used to reference an PRCM GPIOCR register address. |  |  | ``PRCM_IDX_GPIOCR1`` *undescribed* ``PRCM_IDX_GPIOCR2`` *undescribed* ``PRCM_IDX_GPIOCR3`` *undescribed*
1860 | prcm_gpiocr_altcx_index |  | Used to reference an Other alternate-C function. |  |  | ``PRCM_IDX_GPIOCR_ALTC1`` *undescribed* ``PRCM_IDX_GPIOCR_ALTC2`` *undescribed* ``PRCM_IDX_GPIOCR_ALTC3`` *undescribed* ``PRCM_IDX_GPIOCR_ALTC4`` *undescribed* ``PRCM_IDX_GPIOCR_ALTC_MAX`` *undescribed*
1861 | prcm_gpiocr_altcx | Other alternate-C function |  | ['\n', '``used``\n', ' other alternate-C function availability\n', '\n', '``reg_index``\n', ' PRCM GPIOCR register index used to control the function\n', '\n', '``control_bit``\n', ' PRCM GPIOCR bit used to control the function\n', '\n', '\n', '\n', '\n'] | :: struct prcm_gpiocr_altcx { bool used:1; u8 reg_index:2; u8 control_bit:5; };
1862 | prcm_gpiocr_altcx_pin_desc | Other alternate-C pin |  | ['\n', '``pin``\n', ' The pin number\n', '\n', '``altcx``\n', ' array of other alternate-C[1-4] functions\n', '\n', '\n', '\n', '\n'] | :: struct prcm_gpiocr_altcx_pin_desc { unsigned short pin; struct prcm_gpiocr_altcx altcx[PRCM_IDX_GPIOCR_ALTC_MAX]; };
1863 | nmk_function | Nomadik pinctrl mux function |  | ['\n', '``name``\n', ' The name of the function, exported to pinctrl core.\n', '\n', '``groups``\n', ' An array of pin groups that may select this function.\n', '\n', '``ngroups``\n', ' The number of entries in **groups**.\n', '\n', '\n', '\n', '\n'] | :: struct nmk_function { const char *name; const char * const *groups; unsigned ngroups; };
1864 | nmk_pingroup | describes a Nomadik pin group |  | ['\n', '``name``\n', ' the name of this specific pin group\n', '\n', '``pins``\n', ' an array of discrete physical pins used in this group, taken\n', ' from the driver-local pin enumeration space\n', '\n', '``altsetting``\n', ' the altsetting to apply to all pins in this group to\n', ' configure them to be used by a function\n', '\n', '\n', '\n', '\n'] | :: struct nmk_pingroup { const char *name; const unsigned int *pins; const unsigned npins; int altsetting; };
1865 | nmk_pinctrl_soc_data | Nomadik pin controller per-SoC configuration |  | ['\n', '``pins``\n', ' An array describing all pins the pin controller affects.\n', ' All pins which are also GPIOs must be listed first within the\n', " array, and be numbered identically to the GPIO controller's\n", ' numbering.\n', '\n', '``npins``\n', ' The number of entries in **pins**.\n', '\n', '``functions``\n', ' The functions supported on this SoC.\n', '\n', '``groups``\n', ' An array describing all pin groups the pin SoC supports.\n', '\n', '``ngroups``\n', ' The number of entries in **groups**.\n', '\n', '``altcx_pins``\n', ' The pins that support Other alternate-C function on this SoC\n', '\n', '``npins_altcx``\n', ' The number of Other alternate-C pins\n', '\n', '``prcm_gpiocr_registers``\n', ' The array of PRCM GPIOCR registers on this SoC\n', '\n', '\n', '\n', '\n'] | :: struct nmk_pinctrl_soc_data { const struct pinctrl_pin_desc *pins; unsigned npins; const struct nmk_function *functions; unsigned nfunctions; const struct nmk_pingroup *groups; unsigned ngroups; const struct prcm_gpiocr_altcx_pin_desc *altcx_pins; unsigned npins_altcx; const u16 *prcm_gpiocr_registers; };
1866 | abx500_function | ABx500 pinctrl mux function |  | ['\n', '``name``\n', ' The name of the function, exported to pinctrl core.\n', '\n', '``groups``\n', ' An array of pin groups that may select this function.\n', '\n', '``ngroups``\n', ' The number of entries in **groups**.\n', '\n', '\n', '\n', '\n'] | :: struct abx500_function { const char *name; const char * const *groups; unsigned ngroups; };
1867 | abx500_pingroup | describes a ABx500 pin group |  | ['\n', '``name``\n', ' the name of this specific pin group\n', '\n', '``pins``\n', ' an array of discrete physical pins used in this group, taken\n', ' from the driver-local pin enumeration space\n', '\n', '``altsetting``\n', ' the altsetting to apply to all pins in this group to\n', ' configure them to be used by a function\n', '\n', '\n', '\n', '\n'] | :: struct abx500_pingroup { const char *name; const unsigned int *pins; const unsigned npins; int altsetting; };
1868 | alternate_functions |  | these 3 following fields are necessary due to none coherency on how to select the altA, altB and altC function between the ABx500 SOC family when using alternatfunc register. | ['\n', '``pin_number``\n', ' The pin number\n', '\n', '``gpiosel_bit``\n', ' Control bit in GPIOSEL register,\n', '\n', '``alt_bit1``\n', ' First AlternateFunction bit used to select the\n', ' alternate function\n', '\n', '``alt_bit2``\n', ' Second AlternateFunction bit used to select the\n', ' alternate function\n', '\n', '``alta_val``\n', ' value to write in alternatfunc to select altA function\n', '\n', '``altb_val``\n', ' value to write in alternatfunc to select altB function\n', '\n', '``altc_val``\n', ' value to write in alternatfunc to select altC function\n', '\n', '\n'] | :: struct alternate_functions { unsigned pin_number; s8 gpiosel_bit; s8 alt_bit1; s8 alt_bit2; u8 alta_val; u8 altb_val; u8 altc_val; };
1869 | abx500_gpio_irq_cluster | indicates GPIOs which are interrupt capable |  | ['\n', '``start``\n', ' The pin number of the first pin interrupt capable\n', '\n', '``end``\n', ' The pin number of the last pin interrupt capable\n', '\n', '``to_irq``\n', " The ABx500 GPIO's associated IRQs are clustered\n", ' together throughout the interrupt numbers at irregular\n', ' intervals. To solve this quandary, we will place the\n', ' read-in values into the cluster information table\n', '\n', '\n', '\n', '\n'] | :: struct abx500_gpio_irq_cluster { int start; int end; int to_irq; };
1870 | abx500_pinrange | map pin numbers to GPIO offsets |  | ['\n', '``offset``\n', ' offset into the GPIO local numberspace, incidentally\n', ' identical to the offset into the local pin numberspace\n', '\n', '``npins``\n', ' number of pins to map from both offsets\n', '\n', '``altfunc``\n', ' altfunc setting to be used to enable GPIO on a pin in\n', ' this range (may vary)\n', '\n', '\n', '\n', '\n'] | :: struct abx500_pinrange { unsigned int offset; unsigned int npins; int altfunc; };
1871 | abx500_pinctrl_soc_data | ABx500 pin controller per-SoC configuration |  | ['\n', '``gpio_ranges``\n', ' An array of GPIO ranges for this SoC\n', '\n', '``gpio_num_ranges``\n', ' The number of GPIO ranges for this SoC\n', '\n', '``pins``\n', ' An array describing all pins the pin controller affects.\n', ' All pins which are also GPIOs must be listed first within the\n', " array, and be numbered identically to the GPIO controller's\n", ' numbering.\n', '\n', '``npins``\n', ' The number of entries in **pins**.\n', '\n', '``functions``\n', ' The functions supported on this SoC.\n', '\n', '``groups``\n', ' An array describing all pin groups the pin SoC supports.\n', '\n', '``ngroups``\n', ' The number of entries in **groups**.\n', '\n', '``alternate_functions``\n', ' array describing pins which supports alternate and\n', ' how to set it.\n', '\n', '``gpio_irq_cluster``\n', ' An array of GPIO interrupt capable for this SoC\n', '\n', '``ngpio_irq_cluster``\n', ' The number of GPIO inetrrupt capable for this SoC\n', '\n', '``irq_gpio_rising_offset``\n', ' Interrupt offset used as base to compute specific\n', ' setting strategy of the rising interrupt line\n', '\n', '``irq_gpio_falling_offset``\n', ' Interrupt offset used as base to compute specific\n', ' setting strategy of the falling interrupt line\n', '\n', '``irq_gpio_factor``\n', ' Factor used to compute specific setting strategy of\n', ' the interrupt line\n', '\n', '\n', '\n', '\n'] | :: struct abx500_pinctrl_soc_data { const struct abx500_pinrange *gpio_ranges; unsigned gpio_num_ranges; const struct pinctrl_pin_desc *pins; unsigned npins; const struct abx500_function *functions; unsigned nfunctions; const struct abx500_pingroup *groups; unsigned ngroups; struct alternate_functions *alternate_functions; struct abx500_gpio_irq_cluster *gpio_irq_cluster; unsigned ngpio_irq_cluster; int irq_gpio_rising_offset; int irq_gpio_falling_offset; int irq_gpio_factor; };
1872 | atlas7_pad_config | Atlas7 Pad Configuration **id** The ID of this Pad. |  | ['\n', '``type``\n', ' The type of this Pad.\n', '\n', '``mux_reg``\n', ' The mux register offset.\n', ' This register contains the mux.\n', '\n', '``pupd_reg``\n', ' The pull-up/down register offset.\n', '\n', '``drvstr_reg``\n', ' The drive-strength register offset.\n', '\n', '``ad_ctrl_reg``\n', ' The Analogue/Digital Control register.\n', '\n', '``mux_bit``\n', ' The start bit of mux register.\n', '\n', '``pupd_bit``\n', ' The start bit of pull-up/down register.\n', '\n', '``drvstr_bit``\n', ' The start bit of drive-strength register.\n', '\n', '``ad_ctrl_bit``\n', ' The start bit of analogue/digital register.\n', '\n', '\n', '\n', '\n'] | :: struct atlas7_pad_config { const u32 id; u32 type; u32 mux_reg; u32 pupd_reg; u32 drvstr_reg; u32 ad_ctrl_reg; u8 mux_bit; u8 pupd_bit; u8 drvstr_bit; u8 ad_ctrl_bit; };
1873 | atlas7_pad_status | Atlas7 Pad status |  | ['\n', '\n', '\n', '\n'] | :: struct atlas7_pad_status { u8 func; u8 pull; u8 dstr; u8 reserved; };
1874 | atlas7_pad_mux | Atlas7 mux |  | ['\n', '``bank``\n', " The bank of this pad's registers on.\n", '\n', '``pin``\n', ' The ID of this Pad.\n', '\n', '``func``\n', ' The mux func on this Pad.\n', '\n', '``dinput_reg``\n', ' The Input-Disable register offset.\n', '\n', '``dinput_bit``\n', ' The start bit of Input-Disable register.\n', '\n', '``dinput_val_reg``\n', ' The Input-Disable-value register offset.\n', ' This register is used to set the value of this pad\n', ' if this pad was disabled.\n', '\n', '``dinput_val_bit``\n', ' The start bit of Input-Disable Value register.\n', '\n', '\n'] | :: struct atlas7_pad_mux { u32 bank; u32 pin; u32 func; u32 dinput_reg; u32 dinput_bit; u32 dinput_val_reg; u32 dinput_val_bit; };
1875 | atlas7_pull_info | Atlas7 Pad pull info |  | ['\n', '``mask``\n', " The mas value of this pin's pull bits.\n", '\n', '``v2s``\n', ' The map of pull register value to pull status.\n', '\n', '``s2v``\n', ' The map of pull status to pull register value.\n', '\n', '\n', '\n', '\n'] | :: struct atlas7_pull_info { u8 pad_type; u8 mask; const struct map_data *v2s; const struct map_data *s2v; };
1876 | atlas7_ds_ma_info | Atlas7 Pad DriveStrength & currents info |  | ['\n', '``ma``\n', ' The Drive Strength in current value .\n', '\n', '``ds_16st``\n', ' The correspond raw value of 16st pad.\n', '\n', '``ds_4we``\n', ' The correspond raw value of 4we pad.\n', '\n', '``ds_0204m31``\n', ' The correspond raw value of 0204m31 pad.\n', '\n', '``ds_0610m31``\n', ' The correspond raw value of 0610m31 pad.\n', '\n', '\n', '\n', '\n'] | :: struct atlas7_ds_ma_info { u32 ma; u32 ds_16st; u32 ds_4we; u32 ds_0204m31; u32 ds_0610m31; };
1877 | atlas7_ds_info | Atlas7 Pad DriveStrength info |  | ['\n', '``type``\n', ' The type of this Pad.\n', '\n', '``mask``\n', " The mask value of this pin's pull bits.\n", '\n', '``imval``\n', ' The immediate value of drives trength register.\n', '\n', '\n'] | :: struct atlas7_ds_info { u8 type; u8 mask; u8 imval; u8 reserved; };
1878 | zynq_pinctrl | driver data |  | ['\n', '``pctrl``\n', ' Pinctrl device\n', '\n', '``syscon``\n', ' Syscon regmap\n', '\n', '``pctrl_offset``\n', ' Offset for pinctrl into the **syscon** space\n', '\n', '``groups``\n', ' Pingroups\n', '\n', '``ngroups``\n', ' Number of **groups**\n', '\n', '``funcs``\n', ' Pinmux functions\n', '\n', '``nfuncs``\n', ' Number of **funcs**\n', '\n', '\n', '\n', '\n'] | :: struct zynq_pinctrl { struct pinctrl_dev *pctrl; struct regmap *syscon; u32 pctrl_offset; const struct zynq_pctrl_group *groups; unsigned int ngroups; const struct zynq_pinmux_function *funcs; unsigned int nfuncs; };
1879 | zynq_pinmux_function | a pinmux function |  | ['\n', '``name``\n', ' Name of the pinmux function.\n', '\n', '``groups``\n', ' List of pingroups for this function.\n', '\n', '``ngroups``\n', ' Number of entries in **groups**.\n', '\n', '``mux_val``\n', ' Selector for this function\n', '\n', '``mux``\n', ' Offset of function specific mux\n', '\n', '``mux_mask``\n', ' Mask for function specific selector\n', '\n', '``mux_shift``\n', ' Shift for function specific selector\n', '\n', '\n'] | :: struct zynq_pinmux_function { const char *name; const char * const *groups; unsigned int ngroups; unsigned int mux_val; u32 mux; u32 mux_mask; u8 mux_shift; };
1880 | acpi_gtdt_descriptor | Store the key info of GTDT for all functions | The struct store the key info of GTDT table, it should be initialized by acpi_gtdt_init. | ['\n', '``gtdt``\n', ' The pointer to the struct acpi_table_gtdt of GTDT table.\n', '\n', '``gtdt_end``\n', ' The pointer to the end of GTDT table.\n', '\n', '``platform_timer``\n', ' The pointer to the start of Platform Timer Structure\n', '\n', '\n'] | :: struct acpi_gtdt_descriptor { struct acpi_table_gtdt *gtdt; void *gtdt_end; void *platform_timer; };
1881 | apd_device_desc | a descriptor for apd device | Device description defined as acpi_device_id.driver_data | ['\n', '``flags``\n', ' device flags like ``ACPI_APD_SYSFS``, ``ACPI_APD_PM``\n', '\n', '``fixed_clk_rate``\n', ' fixed rate input clock source for acpi device;\n', ' 0 means no fixed rate input clock source\n', '\n', '``setup``\n', ' a hook routine to set device resource during create platform device\n', '\n', '\n'] | :: struct apd_device_desc { unsigned int flags; unsigned int fixed_clk_rate; struct property_entry *properties; int (*setup)(struct apd_private_data *pdata); };
1882 | reset_simple_data | driver data for simple reset controllers |  | ['\n', '``lock``\n', ' spinlock to protect registers during read-modify-write cycles\n', '\n', '``membase``\n', ' memory mapped I/O register range\n', '\n', '``rcdev``\n', ' reset controller device base structure\n', '\n', '``active_low``\n', ' if true, bits are cleared to assert the reset. Otherwise, bits\n', ' are set to assert the reset. Note that this says nothing about\n', ' the voltage level of the actual reset line.\n', '\n', '``status_active_low``\n', ' if true, bits read back as cleared while the reset is\n', ' asserted. Otherwise, bits read back as set while the\n', ' reset is asserted.\n', '\n', '\n', '\n', '\n'] | :: struct reset_simple_data { spinlock_t lock; void __iomem *membase; struct reset_controller_dev rcdev; bool active_low; bool status_active_low; };
1883 | ti_sci_reset_control | reset control structure |  | ['\n', '``dev_id``\n', ' SoC-specific device identifier\n', '\n', '``reset_mask``\n', ' reset mask to use for toggling reset\n', '\n', '``lock``\n', ' synchronize reset_mask read-modify-writes\n', '\n', '\n', '\n', '\n'] | :: struct ti_sci_reset_control { u32 dev_id; u32 reset_mask; struct mutex lock; };
1884 | ti_sci_reset_data | reset controller information structure |  | ['\n', '``rcdev``\n', ' reset controller entity\n', '\n', '``dev``\n', ' reset controller device pointer\n', '\n', '``sci``\n', ' TI SCI handle used for communication with system controller\n', '\n', '``idr``\n', ' idr structure for mapping ids to reset control structures\n', '\n', '\n'] | :: struct ti_sci_reset_data { struct reset_controller_dev rcdev; struct device *dev; const struct ti_sci_handle *sci; struct idr idr; };
1885 | scmi_reset_data | reset controller information structure |  | ['\n', '``rcdev``\n', ' reset controller entity\n', '\n', '``handle``\n', ' ARM SCMI handle used for communication with system controller\n', '\n', '\n'] | :: struct scmi_reset_data { struct reset_controller_dev rcdev; const struct scmi_handle *handle; };
1886 | ti_syscon_reset_control | reset control structure |  | ['\n', '``assert_offset``\n', ' reset assert control register offset from syscon base\n', '\n', '``assert_bit``\n', ' reset assert bit in the reset assert control register\n', '\n', '``deassert_offset``\n', ' reset deassert control register offset from syscon base\n', '\n', '``deassert_bit``\n', ' reset deassert bit in the reset deassert control register\n', '\n', '``status_offset``\n', ' reset status register offset from syscon base\n', '\n', '``status_bit``\n', ' reset status bit in the reset status register\n', '\n', '``flags``\n', ' reset flag indicating how the (de)assert and status are handled\n', '\n', '\n', '\n', '\n'] | :: struct ti_syscon_reset_control { unsigned int assert_offset; unsigned int assert_bit; unsigned int deassert_offset; unsigned int deassert_bit; unsigned int status_offset; unsigned int status_bit; u32 flags; };
1887 | ti_syscon_reset_data | reset controller information structure |  | ['\n', '``rcdev``\n', ' reset controller entity\n', '\n', '``regmap``\n', ' regmap handle containing the memory-mapped reset registers\n', '\n', '``controls``\n', ' array of reset controls\n', '\n', '``nr_controls``\n', ' number of controls in control array\n', '\n', '\n'] | :: struct ti_syscon_reset_data { struct reset_controller_dev rcdev; struct regmap *regmap; struct ti_syscon_reset_control *controls; unsigned int nr_controls; };
1888 | reset_simple_devdata | simple reset controller properties |  | ['\n', '``reg_offset``\n', ' offset between base address and first reset register.\n', '\n', '``nr_resets``\n', ' number of resets. If not set, default to resource size in bits.\n', '\n', '``active_low``\n', ' if true, bits are cleared to assert the reset. Otherwise, bits\n', ' are set to assert the reset.\n', '\n', '``status_active_low``\n', ' if true, bits read back as cleared while the reset is\n', ' asserted. Otherwise, bits read back as set while the\n', ' reset is asserted.\n', '\n', '\n'] | :: struct reset_simple_devdata { u32 reg_offset; u32 nr_resets; bool active_low; bool status_active_low; };
1889 | reset_control | a reset control |  | ['\n', '``rcdev``\n', ' a pointer to the reset controller device\n', ' this reset control belongs to\n', '\n', '``list``\n', " list entry for the rcdev's reset controller list\n", '\n', '``id``\n', ' ID of the reset controller in the reset\n', ' controller device\n', '\n', '``refcnt``\n', ' Number of gets of this reset_control\n', '\n', '``acquired``\n', ' Only one reset_control may be acquired for a given rcdev and id.\n', '\n', '``shared``\n', ' Is this a shared (1), or an exclusive (0) reset_control?\n', '\n', '``triggered_count``\n', ' Number of times this reset line has been reset. Currently\n', ' only used for shared resets, which means that the value\n', ' will be either 0 or 1.\n', '\n', '\n', '\n', '\n'] | :: struct reset_control { struct reset_controller_dev *rcdev; struct list_head list; unsigned int id; struct kref refcnt; bool acquired; bool shared; bool array; atomic_t deassert_count; atomic_t triggered_count; };
1890 | reset_control_array | an array of reset controls |  | ['\n', '``base``\n', ' reset control for compatibility with reset control API functions\n', '\n', '``num_rstcs``\n', ' number of reset controls\n', '\n', '``rstc``\n', ' array of reset controls\n', '\n', '\n'] | :: struct reset_control_array { struct reset_control base; unsigned int num_rstcs; struct reset_control *rstc[]; };
1891 | sdma_engine | Data pertaining to each SDMA engine. | This structure has the state for each sdma_engine. Accessing to non public fields are not supported since the private members are subject to change. | ['\n', '``dd``\n', ' a back-pointer to the device data\n', '\n', '``ppd``\n', ' per port back-pointer\n', '\n', '\n'] | :: struct sdma_engine { struct hfi1_devdata *dd; struct hfi1_pportdata *ppd; };
1892 | sdma_map_elem | mapping for a vl **mask** - selector mask **sde** - array of engines for this vl | The mask is used to "mod" the selector to produce index into the trailing array of sdes. | ['\n', '\n'] | :: struct sdma_map_elem { u32 mask; struct sdma_engine *sde[0]; };
1893 | sdma_vl_map | mapping for a vl **engine_to_vl** - map of an engine to a vl **list** - rcu head for free callback **mask** - vl mask to "mod" the vl to produce an index to map array **actual_vls** - number of vls **vls** - number of vls rounded to next power of 2 **map** - array of sdma_map_elem entries | This is the parent mapping structure. The trailing members of the struct point to sdma_map_elem entries, which in turn point to an array of sde's for that vl. | ['\n', '\n'] | :: struct sdma_vl_map { s8 engine_to_vl[TXE_NUM_SDMA_ENGINES]; struct rcu_head list; u32 mask; u8 actual_vls; u8 vls; struct sdma_map_elem *map[0]; };
1894 | hfi1_vnic_sdma | VNIC per Tx ring SDMA information **dd** - device data pointer **sde** - sdma engine **vinfo** - vnic info pointer **wait** - iowait structure **stx** - sdma tx request **state** - vnic Tx ring SDMA state **q_idx** - vnic Tx queue index |  | ['\n', '\n', '\n', '\n'] | :: struct hfi1_vnic_sdma { struct hfi1_devdata *dd; struct sdma_engine *sde; struct hfi1_vnic_vport_info *vinfo; struct iowait wait; struct sdma_txreq stx; unsigned int state; u8 q_idx; bool pkts_sent; };
1895 | hfi1_vnic_rx_queue | HFI1 VNIC receive queue |  | ['\n', '``idx``\n', ' queue index\n', '\n', '``vinfo``\n', ' pointer to vport information\n', '\n', '``netdev``\n', ' network device\n', '\n', '``napi``\n', ' netdev napi structure\n', '\n', '``skbq``\n', ' queue of received socket buffers\n', '\n', '\n', '\n', '\n'] | :: struct hfi1_vnic_rx_queue { u8 idx; struct hfi1_vnic_vport_info *vinfo; struct net_device *netdev; struct napi_struct napi; struct sk_buff_head skbq; };
1896 | hfi1_vnic_vport_info | HFI1 VNIC virtual port information |  | ['\n', '``dd``\n', ' device data pointer\n', '\n', '``netdev``\n', ' net device pointer\n', '\n', '``flags``\n', ' state flags\n', '\n', '``lock``\n', ' vport lock\n', '\n', '``num_tx_q``\n', ' number of transmit queues\n', '\n', '``num_rx_q``\n', ' number of receive queues\n', '\n', '``vesw_id``\n', ' virtual switch id\n', '\n', '``rxq``\n', ' Array of receive queues\n', '\n', '``stats``\n', ' per queue stats\n', '\n', '``sdma``\n', ' VNIC SDMA structure per TXQ\n', '\n', '\n'] | :: struct hfi1_vnic_vport_info { struct hfi1_devdata *dd; struct net_device *netdev; unsigned long flags; struct mutex lock; u8 num_tx_q; u8 num_rx_q; u16 vesw_id; struct hfi1_vnic_rx_queue rxq[HFI1_NUM_VNIC_CTXT]; struct opa_vnic_stats stats[HFI1_VNIC_MAX_QUEUE]; struct hfi1_vnic_sdma sdma[HFI1_VNIC_MAX_TXQ]; };
1897 | opa_vesw_info | OPA vnic switch information |  | ['\n', '``fabric_id``\n', ' 10-bit fabric id\n', '\n', '``vesw_id``\n', ' 12-bit virtual ethernet switch id\n', '\n', '``def_port_mask``\n', ' bitmask of default ports\n', '\n', '``pkey``\n', ' partition key\n', '\n', '``u_mcast_dlid``\n', ' unknown multicast dlid\n', '\n', '``u_ucast_dlid``\n', ' array of unknown unicast dlids\n', '\n', '``rc``\n', ' routing control\n', '\n', '``eth_mtu``\n', ' Ethernet MTU\n', '\n', '\n', '\n', '\n'] | :: struct opa_vesw_info { __be16 fabric_id; __be16 vesw_id; u8 rsvd0[6]; __be16 def_port_mask; u8 rsvd1[2]; __be16 pkey; u8 rsvd2[4]; __be32 u_mcast_dlid; __be32 u_ucast_dlid[OPA_VESW_MAX_NUM_DEF_PORT]; __be32 rc; u8 rsvd3[56]; __be16 eth_mtu; u8 rsvd4[2]; };
1898 | opa_per_veswport_info | OPA vnic per port information |  | ['\n', '``port_num``\n', ' port number\n', '\n', '``eth_link_status``\n', ' current ethernet link state\n', '\n', '``base_mac_addr``\n', ' base mac address\n', '\n', '``config_state``\n', ' configured port state\n', '\n', '``oper_state``\n', ' operational port state\n', '\n', '``max_mac_tbl_ent``\n', ' max number of mac table entries\n', '\n', '``max_smac_ent``\n', ' max smac entries in mac table\n', '\n', '``mac_tbl_digest``\n', ' mac table digest\n', '\n', '``encap_slid``\n', ' base slid for the port\n', '\n', '``pcp_to_sc_uc``\n', ' sc by pcp index for unicast ethernet packets\n', '\n', '``pcp_to_vl_uc``\n', ' vl by pcp index for unicast ethernet packets\n', '\n', '``pcp_to_sc_mc``\n', ' sc by pcp index for multicast ethernet packets\n', '\n', '``pcp_to_vl_mc``\n', ' vl by pcp index for multicast ethernet packets\n', '\n', '``non_vlan_sc_uc``\n', ' sc for non-vlan unicast ethernet packets\n', '\n', '``non_vlan_vl_uc``\n', ' vl for non-vlan unicast ethernet packets\n', '\n', '``non_vlan_sc_mc``\n', ' sc for non-vlan multicast ethernet packets\n', '\n', '``non_vlan_vl_mc``\n', ' vl for non-vlan multicast ethernet packets\n', '\n', '``uc_macs_gen_count``\n', ' generation count for unicast macs list\n', '\n', '``mc_macs_gen_count``\n', ' generation count for multicast macs list\n', '\n', '\n', '\n', '\n'] | :: struct opa_per_veswport_info { __be32 port_num; u8 eth_link_status; u8 rsvd0[3]; u8 base_mac_addr[ETH_ALEN]; u8 config_state; u8 oper_state; __be16 max_mac_tbl_ent; __be16 max_smac_ent; __be32 mac_tbl_digest; u8 rsvd1[4]; __be32 encap_slid; u8 pcp_to_sc_uc[OPA_VNIC_MAX_NUM_PCP]; u8 pcp_to_vl_uc[OPA_VNIC_MAX_NUM_PCP]; u8 pcp_to_sc_mc[OPA_VNIC_MAX_NUM_PCP]; u8 pcp_to_vl_mc[OPA_VNIC_MAX_NUM_PCP]; u8 non_vlan_sc_uc; u8 non_vlan_vl_uc; u8 non_vlan_sc_mc; u8 non_vlan_vl_mc; u8 rsvd2[48]; __be16 uc_macs_gen_count; __be16 mc_macs_gen_count; u8 rsvd3[8]; };
1899 | opa_veswport_info | OPA vnic port information | On host, each of the virtual ethernet ports belongs to a different virtual ethernet switches. | ['\n', '``vesw``\n', ' OPA vnic switch information\n', '\n', '``vport``\n', ' OPA vnic per port information\n', '\n', '\n'] | :: struct opa_veswport_info { struct opa_vesw_info vesw; struct opa_per_veswport_info vport; };
1900 | opa_veswport_mactable_entry | single entry in the forwarding table | On the host each virtual ethernet port will have a forwarding table. These tables are used to map a MAC to a LID and other data. For more details see struct opa_veswport_mactable_entries. This is the structure of a single mactable entry | ['\n', '``mac_addr``\n', ' MAC address\n', '\n', '``mac_addr_mask``\n', ' MAC address bit mask\n', '\n', '``dlid_sd``\n', ' Matching DLID and side data\n', '\n', '\n'] | :: struct opa_veswport_mactable_entry { u8 mac_addr[ETH_ALEN]; u8 mac_addr_mask[ETH_ALEN]; __be32 dlid_sd; };
1901 | opa_veswport_mactable | Forwarding table array | The EM sends down this structure in a MAD indicating the starting offset in the forwarding table that this entry is to be loaded into and the number of entries that that this MAD instance contains The mac_tbl_digest has been added to this MAD structure. It will be set by the EM and it will be used by the EM to check if there are any discrepancies with this value and the value maintained by the EM in the case of VNIC port being deleted or unloaded A new instantiation of a VNIC will always have a value of zero. This value is stored as part of the vnic adapter structure and will be accessed by the GET and SET routines for both the mactable entries and the veswport info. | ['\n', '``offset``\n', ' mac table starting offset\n', '\n', '``num_entries``\n', ' Number of entries to get or set\n', '\n', '``mac_tbl_digest``\n', ' mac table digest\n', ' **tbl_entries**[]: Array of table entries\n', '\n', '\n'] | :: struct opa_veswport_mactable { __be16 offset; __be16 num_entries; __be32 mac_tbl_digest; struct opa_veswport_mactable_entry tbl_entries[0]; };
1902 | opa_veswport_summary_counters | summary counters | All the above are counters of corresponding conditions. | ['\n', '``vp_instance``\n', ' vport instance on the OPA port\n', '\n', '``vesw_id``\n', ' virtual ethernet switch id\n', '\n', '``veswport_num``\n', ' virtual ethernet switch port number\n', '\n', '``tx_errors``\n', ' transmit errors\n', '\n', '``rx_errors``\n', ' receive errors\n', '\n', '``tx_packets``\n', ' transmit packets\n', '\n', '``rx_packets``\n', ' receive packets\n', '\n', '``tx_bytes``\n', ' transmit bytes\n', '\n', '``rx_bytes``\n', ' receive bytes\n', '\n', '``tx_unicast``\n', ' unicast packets transmitted\n', '\n', '``tx_mcastbcast``\n', ' multicast/broadcast packets transmitted\n', '\n', '``tx_untagged``\n', ' non-vlan packets transmitted\n', '\n', '``tx_vlan``\n', ' vlan packets transmitted\n', '\n', '``tx_64_size``\n', ' transmit packet length is 64 bytes\n', '\n', '``tx_65_127``\n', ' transmit packet length is >=65 and < 127 bytes\n', '\n', '``tx_128_255``\n', ' transmit packet length is >=128 and < 255 bytes\n', '\n', '``tx_256_511``\n', ' transmit packet length is >=256 and < 511 bytes\n', '\n', '``tx_512_1023``\n', ' transmit packet length is >=512 and < 1023 bytes\n', '\n', '``tx_1024_1518``\n', ' transmit packet length is >=1024 and < 1518 bytes\n', '\n', '``tx_1519_max``\n', ' transmit packet length >= 1519 bytes\n', '\n', '``rx_unicast``\n', ' unicast packets received\n', '\n', '``rx_mcastbcast``\n', ' multicast/broadcast packets received\n', '\n', '``rx_untagged``\n', ' non-vlan packets received\n', '\n', '``rx_vlan``\n', ' vlan packets received\n', '\n', '``rx_64_size``\n', ' received packet length is 64 bytes\n', '\n', '``rx_65_127``\n', ' received packet length is >=65 and < 127 bytes\n', '\n', '``rx_128_255``\n', ' received packet length is >=128 and < 255 bytes\n', '\n', '``rx_256_511``\n', ' received packet length is >=256 and < 511 bytes\n', '\n', '``rx_512_1023``\n', ' received packet length is >=512 and < 1023 bytes\n', '\n', '``rx_1024_1518``\n', ' received packet length is >=1024 and < 1518 bytes\n', '\n', '``rx_1519_max``\n', ' received packet length >= 1519 bytes\n', '\n', '\n'] | :: struct opa_veswport_summary_counters { __be16 vp_instance; __be16 vesw_id; __be32 veswport_num; __be64 tx_errors; __be64 rx_errors; __be64 tx_packets; __be64 rx_packets; __be64 tx_bytes; __be64 rx_bytes; __be64 tx_unicast; __be64 tx_mcastbcast; __be64 tx_untagged; __be64 tx_vlan; __be64 tx_64_size; __be64 tx_65_127; __be64 tx_128_255; __be64 tx_256_511; __be64 tx_512_1023; __be64 tx_1024_1518; __be64 tx_1519_max; __be64 rx_unicast; __be64 rx_mcastbcast; __be64 rx_untagged; __be64 rx_vlan; __be64 rx_64_size; __be64 rx_65_127; __be64 rx_128_255; __be64 rx_256_511; __be64 rx_512_1023; __be64 rx_1024_1518; __be64 rx_1519_max; __be64 reserved[16]; };
1903 | opa_veswport_error_counters | error counters | All the above are counters of corresponding erorr conditions. | ['\n', '``vp_instance``\n', ' vport instance on the OPA port\n', '\n', '``vesw_id``\n', ' virtual ethernet switch id\n', '\n', '``veswport_num``\n', ' virtual ethernet switch port number\n', '\n', '``tx_errors``\n', ' transmit errors\n', '\n', '``rx_errors``\n', ' receive errors\n', '\n', '``tx_smac_filt``\n', ' smac filter errors\n', '\n', '``tx_dlid_zero``\n', ' transmit packets with invalid dlid\n', '\n', '``tx_logic``\n', ' other transmit errors\n', '\n', '``tx_drop_state``\n', ' packet tansmission in non-forward port state\n', '\n', '``rx_bad_veswid``\n', ' received packet with invalid vesw id\n', '\n', '``rx_runt``\n', ' received ethernet packet with length < 64 bytes\n', '\n', '``rx_oversize``\n', ' received ethernet packet with length > MTU size\n', '\n', '``rx_eth_down``\n', ' received packets when interface is down\n', '\n', '``rx_drop_state``\n', ' received packets in non-forwarding port state\n', '\n', '``rx_logic``\n', ' other receive errors\n', '\n', '\n'] | :: struct opa_veswport_error_counters { __be16 vp_instance; __be16 vesw_id; __be32 veswport_num; __be64 tx_errors; __be64 rx_errors; __be64 rsvd0; __be64 tx_smac_filt; __be64 rsvd1; __be64 rsvd2; __be64 rsvd3; __be64 tx_dlid_zero; __be64 rsvd4; __be64 tx_logic; __be64 rsvd5; __be64 tx_drop_state; __be64 rx_bad_veswid; __be64 rsvd6; __be64 rx_runt; __be64 rx_oversize; __be64 rsvd7; __be64 rx_eth_down; __be64 rx_drop_state; __be64 rx_logic; __be64 rsvd8; __be64 rsvd9[16]; };
1904 | opa_veswport_trap | Trap message sent to EM by VNIC | The VNIC will send trap messages to the Ethernet manager to inform it about changes to the VNIC config, behaviour etc. This is the format of the trap payload. | ['\n', '``fabric_id``\n', ' 10 bit fabric id\n', '\n', '``veswid``\n', ' 12 bit virtual ethernet switch id\n', '\n', '``veswportnum``\n', ' logical port number on the Virtual switch\n', '\n', '``opaportnum``\n', ' physical port num (redundant on host)\n', '\n', '``veswportindex``\n', ' switch port index on opa port 0 based\n', '\n', '``opcode``\n', ' operation\n', '\n', '``reserved``\n', ' 32 bit for alignment\n', '\n', '\n'] | :: struct opa_veswport_trap { __be16 fabric_id; __be16 veswid; __be32 veswportnum; __be16 opaportnum; u8 veswportindex; u8 opcode; __be32 reserved; };
1905 | opa_vnic_iface_mac_entry | single entry in the mac list |  | ['\n', '``mac_addr``\n', ' MAC address\n', '\n', '\n', '\n', '\n'] | :: struct opa_vnic_iface_mac_entry { u8 mac_addr[ETH_ALEN]; };
1906 | opa_veswport_iface_macs | Msg to set globally administered MAC | Same attribute IDS and attribute modifiers as in locally administered addresses used to set globally administered addresses | ['\n', '``start_idx``\n', ' position of first entry (0 based)\n', '\n', '``num_macs_in_msg``\n', ' number of MACs in this message\n', '\n', '``tot_macs_in_lst``\n', ' The total number of MACs the agent has\n', '\n', '``gen_count``\n', ' gen_count to indicate change\n', '\n', '``entry``\n', ' The mac list entry\n', '\n', '\n'] | :: struct opa_veswport_iface_macs { __be16 start_idx; __be16 num_macs_in_msg; __be16 tot_macs_in_lst; __be16 gen_count; struct opa_vnic_iface_mac_entry entry[0]; };
1907 | opa_vnic_vema_mad | Generic VEMA MAD |  | ['\n', '``mad_hdr``\n', ' Generic MAD header\n', '\n', '``rmpp_hdr``\n', ' RMPP header for vendor specific MADs\n', '\n', '``oui``\n', ' Unique org identifier\n', '\n', '``data``\n', ' MAD data\n', '\n', '\n', '\n', '\n'] | :: struct opa_vnic_vema_mad { struct ib_mad_hdr mad_hdr; struct ib_rmpp_hdr rmpp_hdr; u8 reserved; u8 oui[3]; u8 data[OPA_VNIC_EMA_DATA]; };
1908 | opa_vnic_notice_attr | Generic Notice MAD |  | ['\n', '``gen_type``\n', ' Generic/Specific bit and type of notice\n', '\n', '``oui_1``\n', ' Vendor ID byte 1\n', '\n', '``oui_2``\n', ' Vendor ID byte 2\n', '\n', '``oui_3``\n', ' Vendor ID byte 3\n', '\n', '``trap_num``\n', ' Trap number\n', '\n', '``toggle_count``\n', ' Notice toggle bit and count value\n', '\n', '``issuer_lid``\n', " Trap issuer's lid\n", '\n', '``issuer_gid``\n', ' Issuer GID (only if Report method)\n', '\n', '``raw_data``\n', ' Trap message body\n', '\n', '\n', '\n', '\n'] | :: struct opa_vnic_notice_attr { u8 gen_type; u8 oui_1; u8 oui_2; u8 oui_3; __be16 trap_num; __be16 toggle_count; __be32 issuer_lid; __be32 reserved; u8 issuer_gid[16]; u8 raw_data[64]; };
1909 | opa_vnic_vema_mad_trap | Generic VEMA MAD Trap |  | ['\n', '``mad_hdr``\n', ' Generic MAD header\n', '\n', '``rmpp_hdr``\n', ' RMPP header for vendor specific MADs\n', '\n', '``oui``\n', ' Unique org identifier\n', '\n', '``notice``\n', ' Notice structure\n', '\n', '\n', '\n', '\n'] | :: struct opa_vnic_vema_mad_trap { struct ib_mad_hdr mad_hdr; struct ib_rmpp_hdr rmpp_hdr; u8 reserved; u8 oui[3]; struct opa_vnic_notice_attr notice; };
1910 | __opa_vesw_info | OPA vnic virtual switch info | Same as opa_vesw_info without bitwise attribute. | ['\n', '\n'] | :: struct __opa_vesw_info { u16 fabric_id; u16 vesw_id; u8 rsvd0[6]; u16 def_port_mask; u8 rsvd1[2]; u16 pkey; u8 rsvd2[4]; u32 u_mcast_dlid; u32 u_ucast_dlid[OPA_VESW_MAX_NUM_DEF_PORT]; u32 rc; u8 rsvd3[56]; u16 eth_mtu; u8 rsvd4[2]; };
1911 | __opa_per_veswport_info | OPA vnic per port info | Same as opa_per_veswport_info without bitwise attribute. | ['\n', '\n'] | :: struct __opa_per_veswport_info { u32 port_num; u8 eth_link_status; u8 rsvd0[3]; u8 base_mac_addr[ETH_ALEN]; u8 config_state; u8 oper_state; u16 max_mac_tbl_ent; u16 max_smac_ent; u32 mac_tbl_digest; u8 rsvd1[4]; u32 encap_slid; u8 pcp_to_sc_uc[OPA_VNIC_MAX_NUM_PCP]; u8 pcp_to_vl_uc[OPA_VNIC_MAX_NUM_PCP]; u8 pcp_to_sc_mc[OPA_VNIC_MAX_NUM_PCP]; u8 pcp_to_vl_mc[OPA_VNIC_MAX_NUM_PCP]; u8 non_vlan_sc_uc; u8 non_vlan_vl_uc; u8 non_vlan_sc_mc; u8 non_vlan_vl_mc; u8 rsvd2[48]; u16 uc_macs_gen_count; u16 mc_macs_gen_count; u8 rsvd3[8]; };
1912 | __opa_veswport_info | OPA vnic port info | Same as opa_veswport_info without bitwise attribute. | ['\n', '\n'] | :: struct __opa_veswport_info { struct __opa_vesw_info vesw; struct __opa_per_veswport_info vport; };
1913 | __opa_veswport_trap | OPA vnic trap info | Same as opa_veswport_trap without bitwise attribute. | ['\n', '\n'] | :: struct __opa_veswport_trap { u16 fabric_id; u16 veswid; u32 veswportnum; u16 opaportnum; u8 veswportindex; u8 opcode; u32 reserved; };
1914 | opa_vnic_ctrl_port | OPA virtual NIC control port |  | ['\n', '``ibdev``\n', ' pointer to ib device\n', '\n', '``ops``\n', ' opa vnic control operations\n', '\n', '``num_ports``\n', ' number of opa ports\n', '\n', '\n', '\n', '\n'] | :: struct opa_vnic_ctrl_port { struct ib_device *ibdev; struct opa_vnic_ctrl_ops *ops; u8 num_ports; };
1915 | opa_vnic_adapter | OPA VNIC netdev private data structure |  | ['\n', '``netdev``\n', ' pointer to associated netdev\n', '\n', '``ibdev``\n', ' ib device\n', '\n', '``cport``\n', ' pointer to opa vnic control port\n', '\n', '``rn_ops``\n', " rdma netdev's net_device_ops\n", '\n', '``port_num``\n', ' OPA port number\n', '\n', '``vport_num``\n', ' vesw port number\n', '\n', '``lock``\n', ' adapter lock\n', '\n', '``info``\n', ' virtual ethernet switch port information\n', '\n', '``vema_mac_addr``\n', ' mac address configured by vema\n', '\n', '``umac_hash``\n', ' unicast maclist hash\n', '\n', '``mmac_hash``\n', ' multicast maclist hash\n', '\n', '``mactbl``\n', ' hash table of MAC entries\n', '\n', '``mactbl_lock``\n', ' mac table lock\n', '\n', '``stats_lock``\n', ' statistics lock\n', '\n', '``flow_tbl``\n', ' flow to default port redirection table\n', '\n', '``trap_timeout``\n', ' trap timeout\n', '\n', '``trap_count``\n', ' no. of traps allowed within timeout period\n', '\n', '\n', '\n', '\n'] | :: struct opa_vnic_adapter { struct net_device *netdev; struct ib_device *ibdev; struct opa_vnic_ctrl_port *cport; const struct net_device_ops *rn_ops; u8 port_num; u8 vport_num; struct mutex lock; struct __opa_veswport_info info; u8 vema_mac_addr[ETH_ALEN]; u32 umac_hash; u32 mmac_hash; struct hlist_head __rcu *mactbl; struct mutex mactbl_lock; spinlock_t stats_lock; u8 flow_tbl[OPA_VNIC_FLOW_TBL_SIZE]; unsigned long trap_timeout; u8 trap_count; };
1916 | opa_vnic_mac_tbl_node | OPA VNIC mac table node |  | ['\n', '``hlist``\n', ' hash list handle\n', '\n', '``index``\n', ' index of entry in the mac table\n', '\n', '``entry``\n', ' entry in the table\n', '\n', '\n'] | :: struct opa_vnic_mac_tbl_node { struct hlist_node hlist; u16 index; struct __opa_vnic_mactable_entry entry; };
1917 | opa_vnic_vema_port | - VNIC VEMA port details |  | ['\n', '``cport``\n', ' pointer to port\n', '\n', '``mad_agent``\n', ' pointer to mad agent for port\n', '\n', '``class_port_info``\n', ' Class port info information.\n', '\n', '``tid``\n', ' Transaction id\n', '\n', '``port_num``\n', ' OPA port number\n', '\n', '``vports``\n', ' vnic ports\n', '\n', '``event_handler``\n', ' ib event handler\n', '\n', '``lock``\n', ' adapter interface lock\n', '\n', '\n'] | :: struct opa_vnic_vema_port { struct opa_vnic_ctrl_port *cport; struct ib_mad_agent *mad_agent; struct opa_class_port_info class_port_info; u64 tid; u8 port_num; struct xarray vports; struct ib_event_handler event_handler; struct mutex lock; };
1918 | isert_comp | iSER completion context |  | ['\n', '``device``\n', ' pointer to device handle\n', '\n', '``cq``\n', ' completion queue\n', '\n', '``active_qps``\n', ' Number of active QPs attached\n', ' to completion context\n', '\n', '\n', '\n', '\n'] | :: struct isert_comp { struct isert_device *device; struct ib_cq *cq; int active_qps; };
1919 | srpt_command_state | SCSI command state managed by SRPT |  |  |  | ``SRPT_STATE_NEW`` New command arrived and is being processed. ``SRPT_STATE_NEED_DATA`` Processing a write or bidir command and waiting for data arrival. ``SRPT_STATE_DATA_IN`` Data for the write or bidir command arrived and is being processed. ``SRPT_STATE_CMD_RSP_SENT`` SRP_RSP for SRP_CMD has been sent. ``SRPT_STATE_MGMT`` Processing a SCSI task management command. ``SRPT_STATE_MGMT_RSP_SENT`` SRP_RSP for SRP_TSK_MGMT has been sent. ``SRPT_STATE_DONE`` Command processing finished successfully, command processing has been aborted or command processing failed.
1920 | srpt_ioctx | shared SRPT I/O context information |  | ['\n', '``cqe``\n', ' Completion queue element.\n', '\n', '``buf``\n', ' Pointer to the buffer.\n', '\n', '``dma``\n', ' DMA address of the buffer.\n', '\n', '``offset``\n', ' Offset of the first byte in **buf** and **dma** that is actually used.\n', '\n', '``index``\n', ' Index of the I/O context in its ioctx_ring array.\n', '\n', '\n', '\n', '\n'] | :: struct srpt_ioctx { struct ib_cqe cqe; void *buf; dma_addr_t dma; uint32_t offset; uint32_t index; };
1921 | srpt_recv_ioctx | SRPT receive I/O context |  | ['\n', '``ioctx``\n', ' See above.\n', '\n', '``wait_list``\n', ' Node for insertion in srpt_rdma_ch.cmd_wait_list.\n', '\n', '``byte_len``\n', ' Number of bytes in **ioctx.buf**.\n', '\n', '\n', '\n', '\n'] | :: struct srpt_recv_ioctx { struct srpt_ioctx ioctx; struct list_head wait_list; int byte_len; };
1922 | srpt_send_ioctx | SRPT send I/O context |  | ['\n', '``ioctx``\n', ' See above.\n', '\n', '``ch``\n', ' Channel pointer.\n', '\n', '``recv_ioctx``\n', ' Receive I/O context associated with this send I/O context.\n', ' Only used for processing immediate data.\n', '\n', '``s_rw_ctx``\n', ' **rw_ctxs** points here if only a single rw_ctx is needed.\n', '\n', '``rw_ctxs``\n', ' RDMA read/write contexts.\n', '\n', '``imm_sg``\n', ' Scatterlist for immediate data.\n', '\n', '``rdma_cqe``\n', ' RDMA completion queue element.\n', '\n', '``state``\n', ' I/O context state.\n', '\n', '``cmd``\n', ' Target core command data structure.\n', '\n', '``n_rdma``\n', ' Number of work requests needed to transfer this ioctx.\n', '\n', '``n_rw_ctx``\n', ' Size of rw_ctxs array.\n', '\n', '``queue_status_only``\n', ' Send a SCSI status back to the initiator but no data.\n', '\n', '``sense_data``\n', ' Sense data to be sent to the initiator.\n', '\n', '\n', '\n', '\n'] | :: struct srpt_send_ioctx { struct srpt_ioctx ioctx; struct srpt_rdma_ch *ch; struct srpt_recv_ioctx *recv_ioctx; struct srpt_rw_ctx s_rw_ctx; struct srpt_rw_ctx *rw_ctxs; struct scatterlist imm_sg; struct ib_cqe rdma_cqe; enum srpt_command_state state; struct se_cmd cmd; u8 n_rdma; u8 n_rw_ctx; bool queue_status_only; u8 sense_data[TRANSPORT_SENSE_BUFFER]; };
1923 | rdma_ch_state | SRP channel state |  |  |  | ``CH_CONNECTING`` QP is in RTR state; waiting for RTU. ``CH_LIVE`` QP is in RTS state. ``CH_DISCONNECTING`` DREQ has been sent and waiting for DREP or DREQ has been received. ``CH_DRAINING`` DREP has been received or waiting for DREP timed out and last work request has been queued. ``CH_DISCONNECTED`` Last completion has been received.
1924 | srpt_rdma_ch | RDMA channel |  | ['\n', '``nexus``\n', ' I_T nexus this channel is associated with.\n', '\n', '``qp``\n', ' IB queue pair used for communicating over this channel.\n', '\n', '``{unnamed_union}``\n', ' anonymous\n', '\n', '``ib_cm``\n', ' See below.\n', '\n', '``ib_cm.cm_id``\n', ' IB CM ID associated with the channel.\n', '\n', '``rdma_cm``\n', ' See below.\n', '\n', '``rdma_cm.cm_id``\n', ' RDMA CM ID associated with the channel.\n', '\n', '``cq``\n', ' IB completion queue for this channel.\n', '\n', '``zw_cqe``\n', ' Zero-length write CQE.\n', '\n', '``rcu``\n', ' RCU head.\n', '\n', '``kref``\n', ' kref for this channel.\n', '\n', '``rq_size``\n', ' IB receive queue size.\n', '\n', '``max_rsp_size``\n', ' Maximum size of an RSP response message in bytes.\n', '\n', '``sq_wr_avail``\n', ' number of work requests available in the send queue.\n', '\n', '``sport``\n', ' pointer to the information of the HCA port used by this\n', ' channel.\n', '\n', '``max_ti_iu_len``\n', ' maximum target-to-initiator information unit length.\n', '\n', '``req_lim``\n', ' request limit: maximum number of requests that may be sent\n', ' by the initiator without having received a response.\n', '\n', '``req_lim_delta``\n', ' Number of credits not yet sent back to the initiator.\n', '\n', '``imm_data_offset``\n', ' Offset from start of SRP_CMD for immediate data.\n', '\n', '``spinlock``\n', ' Protects free_list and state.\n', '\n', '``state``\n', ' channel state. See also enum rdma_ch_state.\n', '\n', '``rsp_buf_cache``\n', ' kmem_cache for **ioctx_ring**.\n', '\n', '``ioctx_ring``\n', ' Send ring.\n', '\n', '``req_buf_cache``\n', ' kmem_cache for **ioctx_recv_ring**.\n', '\n', '``ioctx_recv_ring``\n', ' Receive I/O context ring.\n', '\n', '``list``\n', ' Node in srpt_nexus.ch_list.\n', '\n', '``cmd_wait_list``\n', ' List of SCSI commands that arrived before the RTU event. This\n', ' list contains struct srpt_ioctx elements and is protected\n', ' against concurrent modification by the cm_id spinlock.\n', '\n', '``pkey``\n', ' P_Key of the IB partition for this SRP channel.\n', '\n', '``using_rdma_cm``\n', ' Whether the RDMA/CM or IB/CM is used for this channel.\n', '\n', '``processing_wait_list``\n', ' Whether or not cmd_wait_list is being processed.\n', '\n', '``sess``\n', ' Session information associated with this SRP channel.\n', '\n', '``sess_name``\n', ' Session name.\n', '\n', '``release_work``\n', ' Allows scheduling of srpt_release_channel().\n', '\n', '\n', '\n', '\n'] | :: struct srpt_rdma_ch { struct srpt_nexus *nexus; struct ib_qp *qp; union { struct { struct ib_cm_id *cm_id; } ib_cm; struct { struct rdma_cm_id *cm_id; } rdma_cm; }; struct ib_cq *cq; struct ib_cqe zw_cqe; struct rcu_head rcu; struct kref kref; int rq_size; u32 max_rsp_size; atomic_t sq_wr_avail; struct srpt_port *sport; int max_ti_iu_len; atomic_t req_lim; atomic_t req_lim_delta; u16 imm_data_offset; spinlock_t spinlock; enum rdma_ch_state state; struct kmem_cache *rsp_buf_cache; struct srpt_send_ioctx **ioctx_ring; struct kmem_cache *req_buf_cache; struct srpt_recv_ioctx **ioctx_recv_ring; struct list_head list; struct list_head cmd_wait_list; uint16_t pkey; bool using_rdma_cm; bool processing_wait_list; struct se_session *sess; u8 sess_name[40]; struct work_struct release_work; };
1925 | srpt_nexus | I_T nexus |  | ['\n', '``rcu``\n', ' RCU head for this data structure.\n', '\n', '``entry``\n', ' srpt_port.nexus_list list node.\n', '\n', '``ch_list``\n', ' struct srpt_rdma_ch list. Protected by srpt_port.mutex.\n', '\n', '``i_port_id``\n', ' 128-bit initiator port identifier copied from SRP_LOGIN_REQ.\n', '\n', '``t_port_id``\n', ' 128-bit target port identifier copied from SRP_LOGIN_REQ.\n', '\n', '\n', '\n', '\n'] | :: struct srpt_nexus { struct rcu_head rcu; struct list_head entry; struct list_head ch_list; u8 i_port_id[16]; u8 t_port_id[16]; };
1926 | srpt_port_attrib | attributes for SRPT port |  | ['\n', '``srp_max_rdma_size``\n', ' Maximum size of SRP RDMA transfers for new connections.\n', '\n', '``srp_max_rsp_size``\n', ' Maximum size of SRP response messages in bytes.\n', '\n', '``srp_sq_size``\n', ' Shared receive queue (SRQ) size.\n', '\n', '``use_srq``\n', ' Whether or not to use SRQ.\n', '\n', '\n', '\n', '\n'] | :: struct srpt_port_attrib { u32 srp_max_rdma_size; u32 srp_max_rsp_size; u32 srp_sq_size; bool use_srq; };
1927 | srpt_port | information associated by SRPT with a single IB port |  | ['\n', '``sdev``\n', ' backpointer to the HCA information.\n', '\n', '``mad_agent``\n', ' per-port management datagram processing information.\n', '\n', '``enabled``\n', ' Whether or not this target port is enabled.\n', '\n', '``port_guid``\n', ' ASCII representation of Port GUID\n', '\n', '``port_gid``\n', ' ASCII representation of Port GID\n', '\n', '``port``\n', ' one-based port number.\n', '\n', '``sm_lid``\n', " cached value of the port's sm_lid.\n", '\n', '``lid``\n', " cached value of the port's lid.\n", '\n', '``gid``\n', " cached value of the port's gid.\n", ' **port_acl_lock** spinlock for port_acl_list:\n', '\n', '``work``\n', ' work structure for refreshing the aforementioned cached values.\n', '\n', '``port_guid_tpg``\n', ' TPG associated with target port GUID.\n', '\n', '``port_guid_wwn``\n', ' WWN associated with target port GUID.\n', '\n', '``port_gid_tpg``\n', ' TPG associated with target port GID.\n', '\n', '``port_gid_wwn``\n', ' WWN associated with target port GID.\n', '\n', '``port_attrib``\n', ' Port attributes that can be accessed through configfs.\n', '\n', '``ch_releaseQ``\n', ' Enables waiting for removal from nexus_list.\n', '\n', '``mutex``\n', ' Protects nexus_list.\n', '\n', '``nexus_list``\n', ' Nexus list. See also srpt_nexus.entry.\n', '\n', '\n', '\n', '\n'] | :: struct srpt_port { struct srpt_device *sdev; struct ib_mad_agent *mad_agent; bool enabled; u8 port_guid[24]; u8 port_gid[64]; u8 port; u32 sm_lid; u32 lid; union ib_gid gid; struct work_struct work; struct se_portal_group port_guid_tpg; struct se_wwn port_guid_wwn; struct se_portal_group port_gid_tpg; struct se_wwn port_gid_wwn; struct srpt_port_attrib port_attrib; wait_queue_head_t ch_releaseQ; struct mutex mutex; struct list_head nexus_list; };
1928 | srpt_device | information associated by SRPT with a single HCA |  | ['\n', '``device``\n', ' Backpointer to the struct ib_device managed by the IB core.\n', '\n', '``pd``\n', ' IB protection domain.\n', '\n', '``lkey``\n', ' L_Key (local key) with write access to all local memory.\n', '\n', '``srq``\n', ' Per-HCA SRQ (shared receive queue).\n', '\n', '``cm_id``\n', ' Connection identifier.\n', '\n', '``srq_size``\n', ' SRQ size.\n', '\n', '``sdev_mutex``\n', ' Serializes use_srq changes.\n', '\n', '``use_srq``\n', ' Whether or not to use SRQ.\n', '\n', '``req_buf_cache``\n', ' kmem_cache for **ioctx_ring** buffers.\n', '\n', '``ioctx_ring``\n', ' Per-HCA SRQ.\n', '\n', '``event_handler``\n', ' Per-HCA asynchronous IB event handler.\n', '\n', '``list``\n', ' Node in srpt_dev_list.\n', '\n', '``port``\n', ' Information about the ports owned by this HCA.\n', '\n', '\n'] | :: struct srpt_device { struct ib_device *device; struct ib_pd *pd; u32 lkey; struct ib_srq *srq; struct ib_cm_id *cm_id; int srq_size; struct mutex sdev_mutex; bool use_srq; struct kmem_cache *req_buf_cache; struct srpt_recv_ioctx **ioctx_ring; struct ib_event_handler event_handler; struct list_head list; struct srpt_port port[]; };
1929 | srp_rdma_ch |  |  | ['\n', '``{unnamed_union}``\n', ' anonymous\n', '\n', '``max_it_iu_len``\n', ' Maximum initiator-to-target information unit length.\n', '\n', '``max_ti_iu_len``\n', ' Maximum target-to-initiator information unit length.\n', '\n', '``{unnamed_union}``\n', ' anonymous\n', '\n', '``comp_vector``\n', ' Completion vector used by this RDMA channel.\n', '\n', '\n', '\n', '\n'] | :: struct srp_rdma_ch { struct list_head free_tx; spinlock_t lock; s32 req_lim; struct srp_target_port *target ____cacheline_aligned_in_smp; struct ib_cq *send_cq; struct ib_cq *recv_cq; struct ib_qp *qp; union { struct ib_fmr_pool *fmr_pool; struct srp_fr_pool *fr_pool; }; uint32_t max_it_iu_len; uint32_t max_ti_iu_len; bool use_imm_data; struct completion done; int status; union { struct ib_cm { struct sa_path_rec path; struct ib_sa_query *path_query; int path_query_id; struct ib_cm_id *cm_id; } ib_cm; struct rdma_cm { struct rdma_cm_id *cm_id; } rdma_cm; }; struct srp_iu **tx_ring; struct srp_iu **rx_ring; struct srp_request *req_ring; int comp_vector; u64 tsk_mgmt_tag; struct completion tsk_mgmt_done; u8 tsk_mgmt_status; bool connected; };
1930 | srp_target_port |  |  | ['\n', '``comp_vector``\n', ' Completion vector used by the first RDMA channel created for\n', ' this target port.\n', '\n', '``{unnamed_union}``\n', ' anonymous\n', '\n', '\n', '\n', '\n'] | :: struct srp_target_port { spinlock_t lock; u32 global_rkey; struct srp_rdma_ch *ch; struct net *net; u32 ch_count; u32 lkey; enum srp_target_state state; unsigned int cmd_sg_cnt; unsigned int indirect_size; bool allow_ext_sg; union ib_gid sgid; __be64 id_ext; __be64 ioc_guid; __be64 initiator_ext; u16 io_class; struct srp_host *srp_host; struct Scsi_Host *scsi_host; struct srp_rport *rport; char target_name[32]; unsigned int scsi_id; unsigned int sg_tablesize; unsigned int target_can_queue; int mr_pool_size; int mr_per_cmd; int queue_size; int req_ring_size; int comp_vector; int tl_retry_count; bool using_rdma_cm; union { struct { __be64 service_id; union ib_gid orig_dgid; __be16 pkey; } ib_cm; struct { union { struct sockaddr_in ip4; struct sockaddr_in6 ip6; struct sockaddr_storage ss; } src; union { struct sockaddr_in ip4; struct sockaddr_in6 ip6; struct sockaddr_storage ss; } dst; bool src_specified; } rdma_cm; }; u32 rq_tmo_jiffies; int zero_req_lim; struct work_struct tl_err_work; struct work_struct remove_work; struct list_head list; bool qp_in_error; };
1931 | srp_fr_desc | fast registration work request arguments |  | ['\n', '``entry``\n', ' Entry in srp_fr_pool.free_list.\n', '\n', '``mr``\n', ' Memory region.\n', '\n', '\n', '\n', '\n'] | :: struct srp_fr_desc { struct list_head entry; struct ib_mr *mr; };
1932 | srp_fr_pool | pool of fast registration descriptors | An entry is available for allocation if and only if it occurs in **free_list**. | ['\n', '``size``\n', ' Number of descriptors in this pool.\n', '\n', '``max_page_list_len``\n', ' Maximum fast registration work request page list length.\n', '\n', '``lock``\n', ' Protects free_list.\n', '\n', '``free_list``\n', ' List of free descriptors.\n', '\n', '``desc``\n', ' Fast registration descriptor pool.\n', '\n', '\n'] | :: struct srp_fr_pool { int size; int max_page_list_len; spinlock_t lock; struct list_head free_list; struct srp_fr_desc desc[0]; };
1933 | srp_map_state | per-request DMA memory mapping state |  | ['\n', '``{unnamed_union}``\n', ' anonymous\n', '\n', '``desc``\n', ' Pointer to the element of the SRP buffer descriptor array\n', ' that is being filled in.\n', '\n', '``{unnamed_union}``\n', ' anonymous\n', '\n', '``pages``\n', ' Array with DMA addresses of pages being considered for\n', ' memory registration.\n', '\n', '``base_dma_addr``\n', ' DMA address of the first page that has not yet been mapped.\n', '\n', '``dma_len``\n', ' Number of bytes that will be registered with the next\n', ' FMR or FR memory registration call.\n', '\n', '``total_len``\n', ' Total number of bytes in the sg-list being mapped.\n', '\n', '``npages``\n', ' Number of page addresses in the pages[] array.\n', '\n', '``nmdesc``\n', ' Number of FMR or FR memory descriptors used for mapping.\n', '\n', '``ndesc``\n', ' Number of SRP buffer descriptors that have been filled in.\n', '\n', '\n'] | :: struct srp_map_state { union { struct { struct ib_pool_fmr **next; struct ib_pool_fmr **end; } fmr; struct { struct srp_fr_desc **next; struct srp_fr_desc **end; } fr; struct { void **next; void **end; } gen; }; struct srp_direct_buf *desc; union { u64 *pages; struct scatterlist *sg; }; dma_addr_t base_dma_addr; u32 dma_len; u32 total_len; unsigned int npages; unsigned int nmdesc; unsigned int ndesc; };
1934 | iser_data_buf | iSER data buffer |  | ['\n', '``sg``\n', ' pointer to the sg list\n', '\n', '``size``\n', ' num entries of this sg\n', '\n', '``data_len``\n', ' total beffer byte len\n', '\n', '``dma_nents``\n', ' returned by dma_map_sg\n', '\n', '\n', '\n', '\n'] | :: struct iser_data_buf { struct scatterlist *sg; int size; unsigned long data_len; int dma_nents; };
1935 | iser_mem_reg | iSER memory registration info |  | ['\n', '``sge``\n', ' memory region sg element\n', '\n', '``rkey``\n', ' memory region remote key\n', '\n', '``mem_h``\n', ' pointer to registration context (FMR/Fastreg)\n', '\n', '\n', '\n', '\n'] | :: struct iser_mem_reg { struct ib_sge sge; u32 rkey; void *mem_h; };
1936 | iser_tx_desc | iSER TX descriptor |  | ['\n', '``iser_header``\n', ' iser header\n', '\n', '``iscsi_header``\n', ' iscsi header\n', '\n', '``type``\n', ' command/control/dataout\n', '\n', '``tx_sg``\n', ' sg[0] points to iser/iscsi headers\n', ' sg[1] optionally points to either of immediate data\n', ' unsolicited data-out or control\n', '\n', '``num_sge``\n', ' number sges used on this TX task\n', '\n', '``mapped``\n', ' Is the task header mapped\n', ' reg_wr: registration WR\n', ' send_wr: send WR\n', ' inv_wr: invalidate WR\n', '\n', '\n', '\n', '\n'] | :: struct iser_tx_desc { struct iser_ctrl iser_header; struct iscsi_hdr iscsi_header; enum iser_desc_type type; u64 dma_addr; struct ib_sge tx_sg[2]; int num_sge; struct ib_cqe cqe; bool mapped; struct ib_reg_wr reg_wr; struct ib_send_wr send_wr; struct ib_send_wr inv_wr; };
1937 | iser_rx_desc | iSER RX descriptor |  | ['\n', '``iser_header``\n', ' iser header\n', '\n', '``iscsi_header``\n', ' iscsi header\n', '\n', '``data``\n', ' received data segment\n', '\n', '``dma_addr``\n', ' receive buffer dma address\n', '\n', '``rx_sg``\n', ' ib_sge of receive buffer\n', '\n', '``pad``\n', ' for sense data TODO: Modify to maximum sense length supported\n', '\n', '\n', '\n', '\n'] | :: struct iser_rx_desc { struct iser_ctrl iser_header; struct iscsi_hdr iscsi_header; char data[ISER_RECV_DATA_SEG_LEN]; u64 dma_addr; struct ib_sge rx_sg; struct ib_cqe cqe; char pad[ISER_RX_PAD_SIZE]; };
1938 | iser_login_desc | iSER login descriptor |  | ['\n', '``req``\n', ' pointer to login request buffer\n', '\n', '``req_dma``\n', ' DMA address of login request buffer\n', '\n', '``rsp_dma``\n', ' DMA address of login response buffer\n', '\n', '``sge``\n', ' IB sge for login post recv\n', '\n', '``cqe``\n', ' completion handler\n', '\n', '\n', '\n', '\n'] | :: struct iser_login_desc { void *req; void *rsp; u64 req_dma; u64 rsp_dma; struct ib_sge sge; struct ib_cqe cqe; };
1939 | iser_comp | iSER completion context |  | ['\n', '``cq``\n', ' completion queue\n', '\n', '``active_qps``\n', ' Number of active QPs attached\n', ' to completion context\n', '\n', '\n', '\n', '\n'] | :: struct iser_comp { struct ib_cq *cq; int active_qps; };
1940 | iser_reg_ops | Memory registration operations per-device registration schemes |  | ['\n', '``alloc_reg_res``\n', ' Allocate registration resources\n', '\n', '``free_reg_res``\n', ' Free registration resources\n', '\n', '``unreg_mem``\n', ' Un-register memory buffers\n', '\n', '``reg_desc_get``\n', ' Get a registration descriptor for pool\n', '\n', '``reg_desc_put``\n', ' Get a registration descriptor to pool\n', '\n', '\n', '\n', '\n'] | :: struct iser_reg_ops { int (*alloc_reg_res)(struct ib_conn *ib_conn,unsigned cmds_max, unsigned int size); void (*free_reg_res)(struct ib_conn *ib_conn); int (*reg_mem)(struct iscsi_iser_task *iser_task,struct iser_data_buf *mem,struct iser_reg_resources *rsc, struct iser_mem_reg *reg); void (*unreg_mem)(struct iscsi_iser_task *iser_task, enum iser_data_dir cmd_dir); struct iser_fr_desc * (*reg_desc_get)(struct ib_conn *ib_conn); void (*reg_desc_put)(struct ib_conn *ib_conn, struct iser_fr_desc *desc); };
1941 | iser_device | iSER device handle |  | ['\n', '``ib_device``\n', ' RDMA device\n', '\n', '``pd``\n', ' Protection Domain for this device\n', '\n', '``event_handler``\n', ' IB events handle routine\n', '\n', '``ig_list``\n', ' entry in devices list\n', '\n', '``refcount``\n', ' Reference counter, dominated by open iser connections\n', '\n', '``comps_used``\n', ' Number of completion contexts used, Min between online\n', ' cpus and device max completion vectors\n', '\n', '``comps``\n', ' Dinamically allocated array of completion handlers\n', '\n', '``reg_ops``\n', ' Registration ops\n', '\n', '``remote_inv_sup``\n', ' Remote invalidate is supported on this device\n', '\n', '\n', '\n', '\n'] | :: struct iser_device { struct ib_device *ib_device; struct ib_pd *pd; struct ib_event_handler event_handler; struct list_head ig_list; int refcount; int comps_used; struct iser_comp *comps; const struct iser_reg_ops *reg_ops; bool remote_inv_sup; };
1942 | iser_reg_resources | Fast registration recources |  | ['\n', '``{unnamed_union}``\n', ' anonymous\n', '\n', '``mr``\n', ' memory region\n', '\n', '``fmr_pool``\n', ' pool of fmrs\n', '\n', '``sig_mr``\n', ' signature memory region\n', '\n', '``page_vec``\n', ' fast reg page list used by fmr pool\n', '\n', '``mr_valid``\n', ' is mr valid indicator\n', '\n', '\n', '\n', '\n'] | :: struct iser_reg_resources { union { struct ib_mr *mr; struct ib_fmr_pool *fmr_pool; }; struct ib_mr *sig_mr; struct iser_page_vec *page_vec; u8 mr_valid:1; };
1943 | iser_fr_desc | Fast registration descriptor |  | ['\n', '``list``\n', ' entry in connection fastreg pool\n', '\n', '``rsc``\n', ' data buffer registration resources\n', '\n', '``sig_protected``\n', ' is region protected indicator\n', '\n', '\n', '\n', '\n'] | :: struct iser_fr_desc { struct list_head list; struct iser_reg_resources rsc; bool sig_protected; struct list_head all_list; };
1944 | iser_fr_pool |  |  | ['\n', '``list``\n', ' list of fastreg descriptors\n', '\n', '``lock``\n', ' protects fmr/fastreg pool\n', '\n', '``size``\n', ' size of the pool\n', '\n', '\n', '\n', '\n'] | :: struct iser_fr_pool { struct list_head list; spinlock_t lock; int size; struct list_head all_list; };
1945 | ib_conn | Infiniband related objects |  | ['\n', '``cma_id``\n', ' rdma_cm connection maneger handle\n', '\n', '``qp``\n', ' Connection Queue-pair\n', '\n', '``post_recv_buf_count``\n', ' post receive counter\n', '\n', '``sig_count``\n', ' send work request signal count\n', '\n', '``rx_wr``\n', ' receive work request for batch posts\n', '\n', '``device``\n', ' reference to iser device\n', '\n', '``comp``\n', ' iser completion context\n', '\n', '``fr_pool``\n', ' connection fast registration poool\n', '\n', '``pi_support``\n', ' Indicate device T10-PI support\n', '\n', '\n', '\n', '\n'] | :: struct ib_conn { struct rdma_cm_id *cma_id; struct ib_qp *qp; int post_recv_buf_count; u8 sig_count; struct ib_recv_wr rx_wr[ISER_MIN_POSTED_RX]; struct iser_device *device; struct iser_comp *comp; struct iser_fr_pool fr_pool; bool pi_support; struct ib_cqe reg_cqe; };
1946 | iser_conn | iSER connection context |  | ['\n', '``ib_conn``\n', ' connection RDMA resources\n', '\n', '``iscsi_conn``\n', ' link to matching iscsi connection\n', '\n', '``ep``\n', ' transport handle\n', '\n', '``state``\n', ' connection logical state\n', '\n', '``qp_max_recv_dtos``\n', ' maximum number of data outs, corresponds\n', ' to max number of post recvs\n', '\n', '``qp_max_recv_dtos_mask``\n', ' (qp_max_recv_dtos - 1)\n', '\n', '``min_posted_rx``\n', ' (qp_max_recv_dtos >> 2)\n', '\n', '``max_cmds``\n', ' maximum cmds allowed for this connection\n', '\n', '``name``\n', ' connection peer portal\n', '\n', '``release_work``\n', ' deffered work for release job\n', '\n', '``state_mutex``\n', ' protects iser onnection state\n', '\n', '``stop_completion``\n', ' conn_stop completion\n', '\n', '``ib_completion``\n', ' RDMA cleanup completion\n', '\n', '``up_completion``\n', ' connection establishment completed\n', ' (state is ISER_CONN_UP)\n', '\n', '``conn_list``\n', ' entry in ig conn list\n', '\n', '``login_desc``\n', ' login descriptor\n', '\n', '``rx_desc_head``\n', ' head of rx_descs cyclic buffer\n', '\n', '``rx_descs``\n', ' rx buffers array (cyclic buffer)\n', '\n', '``num_rx_descs``\n', ' number of rx descriptors\n', '\n', '``scsi_sg_tablesize``\n', ' scsi host sg_tablesize\n', '\n', '``pages_per_mr``\n', ' maximum pages available for registration\n', '\n', '\n', '\n', '\n'] | :: struct iser_conn { struct ib_conn ib_conn; struct iscsi_conn *iscsi_conn; struct iscsi_endpoint *ep; enum iser_conn_state state; unsigned qp_max_recv_dtos; unsigned qp_max_recv_dtos_mask; unsigned min_posted_rx; u16 max_cmds; char name[ISER_OBJECT_NAME_SIZE]; struct work_struct release_work; struct mutex state_mutex; struct completion stop_completion; struct completion ib_completion; struct completion up_completion; struct list_head conn_list; struct iser_login_desc login_desc; unsigned int rx_desc_head; struct iser_rx_desc *rx_descs; u32 num_rx_descs; unsigned short scsi_sg_tablesize; unsigned short pages_per_mr; bool snd_w_inv; };
1947 | iscsi_iser_task | iser task context |  | ['\n', '``desc``\n', ' TX descriptor\n', '\n', '``iser_conn``\n', ' link to iser connection\n', '\n', '``status``\n', ' current task status\n', '\n', '``sc``\n', ' link to scsi command\n', '\n', '``command_sent``\n', ' indicate if command was sent\n', '\n', '``dir``\n', ' iser data direction\n', '\n', '``rdma_reg``\n', ' task rdma registration desc\n', '\n', '``data``\n', ' iser data buffer desc\n', '\n', '``prot``\n', ' iser protection buffer desc\n', '\n', '\n', '\n', '\n'] | :: struct iscsi_iser_task { struct iser_tx_desc desc; struct iser_conn *iser_conn; enum iser_task_status status; struct scsi_cmnd *sc; int command_sent; int dir[ISER_DIRS_NUM]; struct iser_mem_reg rdma_reg[ISER_DIRS_NUM]; struct iser_data_buf data[ISER_DIRS_NUM]; struct iser_data_buf prot[ISER_DIRS_NUM]; };
1948 | iser_global |  |  | ['\n', '``device_list_mutex``\n', ' protects device_list\n', '\n', '``device_list``\n', ' iser devices global list\n', '\n', '``connlist_mutex``\n', ' protects connlist\n', '\n', '``connlist``\n', ' iser connections global list\n', '\n', '``desc_cache``\n', ' kmem cache for tx dataout\n', '\n', '\n'] | :: struct iser_global { struct mutex device_list_mutex; struct list_head device_list; struct mutex connlist_mutex; struct list_head connlist; struct kmem_cache *desc_cache; };
1949 | rdma_restrack_root | main resource tracking management entity, per-device |  | ['\n', '``xa``\n', ' Array of XArray structure to hold restrack entries.\n', '\n', '``next_id``\n', ' Next ID to support cyclic allocation\n', '\n', '\n'] | :: struct rdma_restrack_root { struct xarray xa; u32 next_id; };
1950 | rdma_dev_net | rdma net namespace metadata for a net |  | ['\n', '``nl_sock``\n', ' Pointer to netlink socket\n', '\n', '``net``\n', ' Pointer to owner net namespace\n', '\n', '``id``\n', ' xarray id to identify the net namespace.\n', '\n', '\n'] | :: struct rdma_dev_net { struct sock *nl_sock; possible_net_t net; u32 id; };
1951 | vga_switcheroo_client | registered client | Registered client. A client can be either a GPU or an audio device on a GPU. For audio clients, the **fb_info** and **active** members are bogus. For GPU clients, the **vga_dev** is bogus. | ['\n', '``pdev``\n', ' client pci device\n', '\n', '``fb_info``\n', ' framebuffer to which console is remapped on switching\n', '\n', '``pwr_state``\n', ' current power state if manual power control is used.\n', ' For driver power control, call vga_switcheroo_pwr_state().\n', '\n', '``ops``\n', ' client callbacks\n', '\n', '``id``\n', ' client identifier. Determining the id requires the handler,\n', ' so gpus are initially assigned VGA_SWITCHEROO_UNKNOWN_ID\n', ' and later given their true id in vga_switcheroo_enable()\n', '\n', '``active``\n', ' whether the outputs are currently switched to this client\n', '\n', '``driver_power_control``\n', " whether power state is controlled by the driver's\n", ' runtime pm. If true, writing ON and OFF to the vga_switcheroo debugfs\n', ' interface is a no-op so as not to interfere with runtime pm\n', '\n', '``list``\n', ' client list\n', '\n', '``vga_dev``\n', ' pci device, indicate which GPU is bound to current audio client\n', '\n', '\n'] | :: struct vga_switcheroo_client { struct pci_dev *pdev; struct fb_info *fb_info; enum vga_switcheroo_state pwr_state; const struct vga_switcheroo_client_ops *ops; enum vga_switcheroo_client_id id; bool active; bool driver_power_control; struct list_head list; struct pci_dev *vga_dev; };
1952 | vgasr_priv | vga_switcheroo private data | vga_switcheroo private data. Currently only one vga_switcheroo instance per system is supported. | ['\n', '``active``\n', ' whether vga_switcheroo is enabled.\n', ' Prerequisite is the registration of two GPUs and a handler\n', '\n', '``delayed_switch_active``\n', ' whether a delayed switch is pending\n', '\n', '``delayed_client_id``\n', ' client to which a delayed switch is pending\n', '\n', '``debugfs_root``\n', ' directory for vga_switcheroo debugfs interface\n', '\n', '``registered_clients``\n', ' number of registered GPUs\n', ' (counting only vga clients, not audio clients)\n', '\n', '``clients``\n', ' list of registered clients\n', '\n', '``handler``\n', ' registered handler\n', '\n', '``handler_flags``\n', ' flags of registered handler\n', '\n', '``mux_hw_lock``\n', ' protects mux state\n', ' (in particular while DDC lines are temporarily switched)\n', '\n', '``old_ddc_owner``\n', ' client to which DDC lines will be switched back on unlock\n', '\n', '\n'] | :: struct vgasr_priv { bool active; bool delayed_switch_active; enum vga_switcheroo_client_id delayed_client_id; struct dentry *debugfs_root; int registered_clients; struct list_head clients; const struct vga_switcheroo_handler *handler; enum vga_switcheroo_handler_flags_t handler_flags; struct mutex mux_hw_lock; int old_ddc_owner; };
1953 | rockchip_dp_chip_data | splite the grf setting of kind of chips |  | ['\n', '``lcdsel_grf_reg``\n', ' grf register offset of lcdc select\n', '\n', '``lcdsel_big``\n', ' reg value of selecting vop big for eDP\n', '\n', '``lcdsel_lit``\n', ' reg value of selecting vop little for eDP\n', '\n', '``chip_type``\n', ' specific chip type\n', '\n', '\n'] | :: struct rockchip_dp_chip_data { u32 lcdsel_grf_reg; u32 lcdsel_big; u32 lcdsel_lit; u32 chip_type; };
1954 | rockchip_hdmi_chip_data | splite the grf setting of kind of chips |  | ['\n', '``lcdsel_grf_reg``\n', ' grf register offset of lcdc select\n', '\n', '``lcdsel_big``\n', ' reg value of selecting vop big for HDMI\n', '\n', '``lcdsel_lit``\n', ' reg value of selecting vop little for HDMI\n', '\n', '\n'] | :: struct rockchip_hdmi_chip_data { int lcdsel_grf_reg; u32 lcdsel_big; u32 lcdsel_lit; };
1955 | nvkm_msgqueue_hdr | header for all commands/messages |  | ['\n', '``unit_id``\n', ' id of firmware using receiving the command/sending the message\n', '\n', '``size``\n', ' total size of command/message\n', '\n', '``ctrl_flags``\n', ' type of command/message\n', '\n', '``seq_id``\n', ' used to match a message from its corresponding command\n', '\n', '\n', '\n', '\n'] | :: struct nvkm_msgqueue_hdr { u8 unit_id; u8 size; u8 ctrl_flags; u8 seq_id; };
1956 | nvkm_msgqueue_msg | base message. | This is just a header and a message (or command) type. Useful when building command-specific structures. | ['\n', '\n'] | :: struct nvkm_msgqueue_msg { struct nvkm_msgqueue_hdr hdr; u8 msg_type; };
1957 | nvkm_msgqueue_init_func | msgqueue functions related to initialization |  | ['\n', '``gen_cmdline``\n', ' build the commandline into a pre-allocated buffer\n', '\n', '``init_callback``\n', ' called to process the init message\n', '\n', '\n', '\n', '\n'] | :: struct nvkm_msgqueue_init_func { void (*gen_cmdline)(struct nvkm_msgqueue *, void *); int (*init_callback)(struct nvkm_msgqueue *, struct nvkm_msgqueue_hdr *); };
1958 | nvkm_msgqueue_acr_func | msgqueue functions related to ACR |  | ['\n', '``boot_falcon``\n', ' build and send the command to reset a given falcon\n', '\n', '``boot_multiple_falcons``\n', ' build and send the command to reset several falcons\n', '\n', '\n', '\n', '\n'] | :: struct nvkm_msgqueue_acr_func { int (*boot_falcon)(struct nvkm_msgqueue *, enum nvkm_secboot_falcon); int (*boot_multiple_falcons)(struct nvkm_msgqueue *, unsigned long); };
1959 | nvkm_msgqueue_queue | information about a command or message queue | The number of queues is firmware-dependent. All queues must have their information filled by the init message handler. | ['\n', '``index``\n', ' physical queue index\n', '\n', '``offset``\n', ' DMEM offset where this queue begins\n', '\n', '``size``\n', ' size allocated to this queue in DMEM (in bytes)\n', '\n', '``position``\n', ' current write position\n', '\n', '``head_reg``\n', ' address of the HEAD register for this queue\n', '\n', '``tail_reg``\n', ' address of the TAIL register for this queue\n', '\n', '\n'] | :: struct nvkm_msgqueue_queue { struct mutex mutex; u32 index; u32 offset; u32 size; u32 position; u32 head_reg; u32 tail_reg; };
1960 | nvkm_msgqueue_seq | keep track of ongoing commands | Every time a command is sent, a sequence is assigned to it so the corresponding message can be matched. Upon receiving the message, a callback can be called and/or a completion signaled. | ['\n', '``id``\n', ' sequence ID\n', '\n', '``state``\n', ' current state\n', '\n', '``callback``\n', ' callback to call upon receiving matching message\n', '\n', '``completion``\n', ' completion to signal after callback is called\n', '\n', '\n'] | :: struct nvkm_msgqueue_seq { u16 id; enum { SEQ_STATE_FREE = 0, SEQ_STATE_PENDING, SEQ_STATE_USED, SEQ_STATE_CANCELLED } state; nvkm_msgqueue_callback callback; struct completion *completion; };
1961 | nvkm_msgqueue | manage a command/message based FW on a falcon |  | ['\n', '``falcon``\n', ' falcon to be managed\n', '\n', '``func``\n', ' implementation of the firmware to use\n', '\n', '``init_msg_received``\n', ' whether the init message has already been received\n', '\n', '``init_done``\n', ' whether all init is complete and commands can be processed\n', '\n', '``seq_lock``\n', ' protects seq and seq_tbl\n', '\n', '``seq``\n', ' sequences to match commands and messages\n', '\n', '``seq_tbl``\n', ' bitmap of sequences currently in use\n', '\n', '\n'] | :: struct nvkm_msgqueue { struct nvkm_falcon *falcon; const struct nvkm_msgqueue_func *func; u32 fw_version; bool init_msg_received; struct completion init_done; struct mutex seq_lock; struct nvkm_msgqueue_seq seq[NVKM_MSGQUEUE_NUM_SEQUENCES]; unsigned long seq_tbl[BITS_TO_LONGS(NVKM_MSGQUEUE_NUM_SEQUENCES)]; };
1962 | ls_ucode_img_desc | descriptor of firmware image | A firmware image contains the code, data, and bootloader of a given LS falcon in a single blob. This structure describes where everything is. This can be generated from a (bootloader, code, data) set if they have been loaded separately, or come directly from a file. | ['\n', '``descriptor_size``\n', ' size of this descriptor\n', '\n', '``image_size``\n', ' size of the whole image\n', '\n', '``bootloader_start_offset``\n', ' start offset of the bootloader in ucode image\n', '\n', '``bootloader_size``\n', ' size of the bootloader\n', '\n', '``bootloader_imem_offset``\n', ' start off set of the bootloader in IMEM\n', '\n', '``bootloader_entry_point``\n', ' entry point of the bootloader in IMEM\n', '\n', '``app_start_offset``\n', ' start offset of the LS firmware\n', '\n', '``app_size``\n', " size of the LS firmware's code and data\n", '\n', '``app_imem_offset``\n', ' offset of the app in IMEM\n', '\n', '``app_imem_entry``\n', ' entry point of the app in IMEM\n', '\n', '``app_dmem_offset``\n', ' offset of the data in DMEM\n', '\n', '``app_resident_code_offset``\n', ' offset of app code from app_start_offset\n', '\n', '``app_resident_code_size``\n', ' size of the code\n', '\n', '``app_resident_data_offset``\n', ' offset of data from app_start_offset\n', '\n', '``app_resident_data_size``\n', ' size of data\n', '\n', '\n'] | :: struct ls_ucode_img_desc { u32 descriptor_size; u32 image_size; u32 tools_version; u32 app_version; char date[64]; u32 bootloader_start_offset; u32 bootloader_size; u32 bootloader_imem_offset; u32 bootloader_entry_point; u32 app_start_offset; u32 app_size; u32 app_imem_offset; u32 app_imem_entry; u32 app_dmem_offset; u32 app_resident_code_offset; u32 app_resident_code_size; u32 app_resident_data_offset; u32 app_resident_data_size; u32 nb_overlays; struct { u32 start; u32 size; } load_ovl[64]; u32 compressed; };
1963 | ls_ucode_img | temporary storage for loaded LS firmwares | Preparing the WPR LS blob requires information about all the LS firmwares (size, etc) to be known. This structure contains all the data of one LS firmware. | ['\n', '``node``\n', ' to link within lsf_ucode_mgr\n', '\n', '``falcon_id``\n', ' ID of the falcon this LS firmware is for\n', '\n', '``ucode_desc``\n', ' loaded or generated map of ucode_data\n', '\n', '``ucode_data``\n', ' firmware payload (code and data)\n', '\n', '``ucode_size``\n', ' size in bytes of data in ucode_data\n', '\n', '``ucode_off``\n', ' offset of the ucode in ucode_data\n', '\n', '``sig``\n', ' size: size of the signature in bytes\n', '\n', '\n'] | :: struct ls_ucode_img { struct list_head node; enum nvkm_secboot_falcon falcon_id; struct ls_ucode_img_desc ucode_desc; u8 *ucode_data; u32 ucode_size; u32 ucode_off; u8 *sig; u32 sig_size; };
1964 | fw_bin_header | header of firmware files | This header is located at the beginning of the HS firmware and HS bootloader files, to describe where the headers and data can be found. | ['\n', '``bin_magic``\n', ' always 0x3b1d14f0\n', '\n', '``bin_ver``\n', ' version of the bin format\n', '\n', '``bin_size``\n', ' entire image size including this header\n', '\n', '``header_offset``\n', ' offset of the firmware/bootloader header in the file\n', '\n', '``data_offset``\n', ' offset of the firmware/bootloader payload in the file\n', '\n', '``data_size``\n', ' size of the payload\n', '\n', '\n'] | :: struct fw_bin_header { u32 bin_magic; u32 bin_ver; u32 bin_size; u32 header_offset; u32 data_offset; u32 data_size; };
1965 | fw_bl_desc | firmware bootloader descriptor | This structure is embedded in bootloader firmware files at to describe the IMEM and DMEM layout expected by the bootloader. | ['\n', '``start_tag``\n', ' starting tag of bootloader\n', '\n', '``code_off``\n', ' offset of code section\n', '\n', '``code_size``\n', ' size of code section\n', '\n', '``data_off``\n', ' offset of data section\n', '\n', '``data_size``\n', ' size of data section\n', '\n', '\n'] | :: struct fw_bl_desc { u32 start_tag; u32 dmem_load_off; u32 code_off; u32 code_size; u32 data_off; u32 data_size; };
1966 | acr_r352_flcn_bl_desc | DMEM bootloader descriptor | Structure used by the bootloader to load the rest of the code. This has to be filled by host and copied into DMEM at offset provided in the hsflcn_bl_desc.bl_desc_dmem_load_off. | ['\n', '``signature``\n', ' 16B signature for secure code. 0s if no secure code\n', '\n', '``ctx_dma``\n', ' DMA context to be used by BL while loading code/data\n', '\n', '``code_dma_base``\n', ' 256B-aligned Physical FB Address where code is located\n', " (falcon's $xcbase register)\n", '\n', '``non_sec_code_off``\n', ' offset from code_dma_base where the non-secure code is\n', ' located. The offset must be multiple of 256 to help perf\n', '\n', '``non_sec_code_size``\n', ' the size of the nonSecure code part.\n', '\n', '``sec_code_off``\n', ' offset from code_dma_base where the secure code is\n', ' located. The offset must be multiple of 256 to help perf\n', '\n', '``sec_code_size``\n', ' offset from code_dma_base where the secure code is\n', ' located. The offset must be multiple of 256 to help perf\n', '\n', '``code_entry_point``\n', ' code entry point which will be invoked by BL after\n', ' code is loaded.\n', '\n', '``data_dma_base``\n', ' 256B aligned Physical FB Address where data is located.\n', " (falcon's $xdbase register)\n", '\n', '``data_size``\n', ' size of data block. Should be multiple of 256B\n', '\n', '\n'] | :: struct acr_r352_flcn_bl_desc { u32 reserved[4]; u32 signature[4]; u32 ctx_dma; u32 code_dma_base; u32 non_sec_code_off; u32 non_sec_code_size; u32 sec_code_off; u32 sec_code_size; u32 code_entry_point; u32 data_dma_base; u32 data_size; u32 code_dma_base1; u32 data_dma_base1; };
1967 | hsflcn_acr_desc | data section of the HS firmware | This header is to be copied at the beginning of DMEM by the HS bootloader. | ['\n', '``wpr_region_id``\n', ' region ID holding the WPR header and its details\n', '\n', '``wpr_offset``\n', ' offset from the WPR region holding the wpr header\n', '\n', '``regions``\n', ' region descriptors\n', '\n', '\n'] | :: struct hsflcn_acr_desc { union { u8 reserved_dmem[0x200]; u32 signatures[4]; } ucode_reserved_space; u32 wpr_region_id; u32 wpr_offset; u32 mmu_mem_range; #define FLCN_ACR_MAX_REGIONS 2; struct { u32 no_regions; struct { u32 start_addr; u32 end_addr; u32 region_id; u32 read_mask; u32 write_mask; u32 client_mask; } region_props[FLCN_ACR_MAX_REGIONS]; } regions; u32 ucode_blob_size; u64 ucode_blob_base; struct { u32 vpr_enabled; u32 vpr_start; u32 vpr_end; u32 hdcp_policies; } vpr_desc; };
1968 | acr_r352_lsf_lsb_header | LS firmware header | This structure is written into the WPR region for each managed falcon. Each instance is referenced by the lsb_offset member of the corresponding lsf_wpr_header. | ['\n', '``signature``\n', ' signature to verify the firmware against\n', '\n', '``ucode_off``\n', ' offset of the ucode blob in the WPR region. The ucode\n', ' blob contains the bootloader, code and data of the\n', ' LS falcon\n', '\n', '``ucode_size``\n', ' size of the ucode blob, including bootloader\n', '\n', '``data_size``\n', ' size of the ucode blob data\n', '\n', '``bl_code_size``\n', ' size of the bootloader code\n', '\n', '``bl_imem_off``\n', ' offset in imem of the bootloader\n', '\n', '``bl_data_off``\n', ' offset of the bootloader data in WPR region\n', '\n', '``bl_data_size``\n', ' size of the bootloader data\n', '\n', '``app_code_off``\n', ' offset of the app code relative to ucode_off\n', '\n', '``app_code_size``\n', ' size of the app code\n', '\n', '``app_data_off``\n', ' offset of the app data relative to ucode_off\n', '\n', '``app_data_size``\n', ' size of the app data\n', '\n', '``flags``\n', ' flags for the secure bootloader\n', '\n', '\n'] | :: struct acr_r352_lsf_lsb_header { struct { u8 prd_keys[2][16]; u8 dbg_keys[2][16]; u32 b_prd_present; u32 b_dbg_present; u32 falcon_id; } signature; u32 ucode_off; u32 ucode_size; u32 data_size; u32 bl_code_size; u32 bl_imem_off; u32 bl_data_off; u32 bl_data_size; u32 app_code_off; u32 app_code_size; u32 app_data_off; u32 app_data_size; u32 flags; };
1969 | acr_r352_lsf_wpr_header | LS blob WPR Header | An array of these is written at the beginning of the WPR region, one for each managed falcon. The array is terminated by an instance which falcon_id is LSF_FALCON_ID_INVALID. | ['\n', '``falcon_id``\n', ' LS falcon ID\n', '\n', '``lsb_offset``\n', ' offset of the lsb_lsf_header in the WPR region\n', '\n', '``bootstrap_owner``\n', ' secure falcon reponsible for bootstrapping the LS falcon\n', '\n', '``lazy_bootstrap``\n', ' skip bootstrapping by ACR\n', '\n', '``status``\n', ' bootstrapping status\n', '\n', '\n'] | :: struct acr_r352_lsf_wpr_header { u32 falcon_id; u32 lsb_offset; u32 bootstrap_owner; u32 lazy_bootstrap; u32 status; #define LSF_IMAGE_STATUS_NONE 0; #define LSF_IMAGE_STATUS_COPY 1; #define LSF_IMAGE_STATUS_VALIDATION_CODE_FAILED 2; #define LSF_IMAGE_STATUS_VALIDATION_DATA_FAILED 3; #define LSF_IMAGE_STATUS_VALIDATION_DONE 4; #define LSF_IMAGE_STATUS_VALIDATION_SKIPPED 5; #define LSF_IMAGE_STATUS_BOOTSTRAP_READY 6; };
1970 | ls_ucode_img_r352 | ucode image augmented with r352 headers |  | ['\n', '\n'] | :: struct ls_ucode_img_r352 { struct ls_ucode_img base; const struct acr_r352_lsf_func *func; struct acr_r352_lsf_wpr_header wpr_header; struct acr_r352_lsf_lsb_header lsb_header; };
1971 | acr_r352_pmu_bl_desc | PMU DMEM bootloader descriptor | Structure used by the PMU bootloader to load the rest of the code | ['\n', '``dma_idx``\n', ' DMA context to be used by BL while loading code/data\n', '\n', '``code_dma_base``\n', ' 256B-aligned Physical FB Address where code is located\n', '\n', '``code_size_to_load``\n', ' size of the code part to load in PMU IMEM.\n', '\n', '``code_entry_point``\n', ' entry point in the code.\n', '\n', '``data_dma_base``\n', ' Physical FB address where data part of ucode is located\n', '\n', '``data_size``\n', ' Total size of the data portion.\n', '\n', '``overlay_dma_base``\n', ' Physical Fb address for resident code present in ucode\n', '\n', '``argc``\n', ' Total number of args\n', '\n', '``argv``\n', " offset where args are copied into PMU's DMEM.\n", '\n', '\n'] | :: struct acr_r352_pmu_bl_desc { u32 dma_idx; u32 code_dma_base; u32 code_size_total; u32 code_size_to_load; u32 code_entry_point; u32 data_dma_base; u32 data_size; u32 overlay_dma_base; u32 argc; u32 argv; u16 code_dma_base1; u16 data_dma_base1; u16 overlay_dma_base1; };
1972 | acr_r367_lsf_lsb_header | LS firmware header | See also struct acr_r352_lsf_lsb_header for documentation. | ['\n', '\n'] | :: struct acr_r367_lsf_lsb_header { struct { u8 prd_keys[2][16]; u8 dbg_keys[2][16]; u32 b_prd_present; u32 b_dbg_present; u32 falcon_id; u32 supports_versioning; u32 version; u32 depmap_count; u8 depmap[LSF_LSB_DEPMAP_SIZE * 2 * 4]; u8 kdf[16]; } signature; u32 ucode_off; u32 ucode_size; u32 data_size; u32 bl_code_size; u32 bl_imem_off; u32 bl_data_off; u32 bl_data_size; u32 app_code_off; u32 app_code_size; u32 app_data_off; u32 app_data_size; u32 flags; };
1973 | acr_r367_lsf_wpr_header | LS blob WPR Header | See also struct acr_r352_lsf_wpr_header for documentation. | ['\n', '\n'] | :: struct acr_r367_lsf_wpr_header { u32 falcon_id; u32 lsb_offset; u32 bootstrap_owner; u32 lazy_bootstrap; u32 bin_version; u32 status; #define LSF_IMAGE_STATUS_NONE 0; #define LSF_IMAGE_STATUS_COPY 1; #define LSF_IMAGE_STATUS_VALIDATION_CODE_FAILED 2; #define LSF_IMAGE_STATUS_VALIDATION_DATA_FAILED 3; #define LSF_IMAGE_STATUS_VALIDATION_DONE 4; #define LSF_IMAGE_STATUS_VALIDATION_SKIPPED 5; #define LSF_IMAGE_STATUS_BOOTSTRAP_READY 6; #define LSF_IMAGE_STATUS_REVOCATION_CHECK_FAILED 7; };
1974 | ls_ucode_img_r367 | ucode image augmented with r367 headers |  | ['\n', '\n', '\n', '\n'] | :: struct ls_ucode_img_r367 { struct ls_ucode_img base; const struct acr_r352_lsf_func *func; struct acr_r367_lsf_wpr_header wpr_header; struct acr_r367_lsf_lsb_header lsb_header; };
1975 | acr_r361_flcn_bl_desc | DMEM bootloader descriptor | Structure used by the bootloader to load the rest of the code. This has to be filled by host and copied into DMEM at offset provided in the hsflcn_bl_desc.bl_desc_dmem_load_off. | ['\n', '``signature``\n', ' 16B signature for secure code. 0s if no secure code\n', '\n', '``ctx_dma``\n', ' DMA context to be used by BL while loading code/data\n', '\n', '``code_dma_base``\n', ' 256B-aligned Physical FB Address where code is located\n', " (falcon's $xcbase register)\n", '\n', '``non_sec_code_off``\n', ' offset from code_dma_base where the non-secure code is\n', ' located. The offset must be multiple of 256 to help perf\n', '\n', '``non_sec_code_size``\n', ' the size of the nonSecure code part.\n', '\n', '``sec_code_off``\n', ' offset from code_dma_base where the secure code is\n', ' located. The offset must be multiple of 256 to help perf\n', '\n', '``sec_code_size``\n', ' offset from code_dma_base where the secure code is\n', ' located. The offset must be multiple of 256 to help perf\n', '\n', '``code_entry_point``\n', ' code entry point which will be invoked by BL after\n', ' code is loaded.\n', '\n', '``data_dma_base``\n', ' 256B aligned Physical FB Address where data is located.\n', " (falcon's $xdbase register)\n", '\n', '``data_size``\n', ' size of data block. Should be multiple of 256B\n', '\n', '\n'] | :: struct acr_r361_flcn_bl_desc { u32 reserved[4]; u32 signature[4]; u32 ctx_dma; struct flcn_u64 code_dma_base; u32 non_sec_code_off; u32 non_sec_code_size; u32 sec_code_off; u32 sec_code_size; u32 code_entry_point; struct flcn_u64 data_dma_base; u32 data_size; };
1976 | acr_r352_lsf_func | manages a specific LS firmware version |  | ['\n', '``generate_bl_desc``\n', ' function called on a block of bl_desc_size to generate the\n', ' proper bootloader descriptor for this LS firmware\n', '\n', '``bl_desc_size``\n', ' size of the bootloader descriptor\n', '\n', '``lhdr_flags``\n', ' LS flags\n', '\n', '\n', '\n', '\n'] | :: struct acr_r352_lsf_func { void (*generate_bl_desc)(const struct nvkm_acr *, const struct ls_ucode_img *, u64, void *); u32 bl_desc_size; u32 lhdr_flags; };
1977 | acr_r352_ls_func | manages a single LS falcon |  | ['\n', '``load``\n', ' load the external firmware into a ls_ucode_img\n', '\n', '``post_run``\n', ' hook called right after the ACR is executed\n', '\n', '\n', '\n', '\n'] | :: struct acr_r352_ls_func { int (*load)(const struct nvkm_secboot *, int maxver, struct ls_ucode_img *); int (*post_run)(const struct nvkm_acr *, const struct nvkm_secboot *); int version_max; const struct acr_r352_lsf_func *version[]; };
1978 | acr_r352_func | manages nuances between ACR versions |  | ['\n', '``generate_hs_bl_desc``\n', ' function called on a block of bl_desc_size to generate\n', ' the proper HS bootloader descriptor\n', '\n', '``hs_bl_desc_size``\n', ' size of the HS bootloader descriptor\n', '\n', '\n', '\n', '\n'] | :: struct acr_r352_func { void (*generate_hs_bl_desc)(const struct hsf_load_header *, void *, u64); void (*fixup_hs_desc)(struct acr_r352 *, struct nvkm_secboot *, void *); u32 hs_bl_desc_size; bool shadow_blob; struct ls_ucode_img *(*ls_ucode_img_load)(const struct acr_r352 *,const struct nvkm_secboot *, enum nvkm_secboot_falcon); int (*ls_fill_headers)(struct acr_r352 *, struct list_head *); int (*ls_write_wpr)(struct acr_r352 *, struct list_head *, struct nvkm_gpuobj *, u64); const struct acr_r352_ls_func *ls_func[NVKM_SECBOOT_FALCON_END]; };
1979 | acr_r352 | ACR data for driver release 352 (and beyond) |  | ['\n', '``{unnamed_struct}``\n', ' anonymous\n', '\n', '``{unnamed_struct}``\n', ' anonymous\n', '\n', '\n'] | :: struct acr_r352 { struct nvkm_acr base; const struct acr_r352_func *func; struct nvkm_gpuobj *load_blob; struct { struct hsf_load_header load_bl_header; u32 __load_apps[ACR_R352_MAX_APPS * 2]; }; struct nvkm_gpuobj *unload_blob; struct { struct hsf_load_header unload_bl_header; u32 __unload_apps[ACR_R352_MAX_APPS * 2]; }; void *hsbl_blob; void *hsbl_unload_blob; struct nvkm_gpuobj *ls_blob; bool firmware_ok; u32 lazy_bootstrap; enum { NON_SECURE = 0, RESET, RUNNING, } falcon_state[NVKM_SECBOOT_FALCON_END]; };
1980 | hsf_fw_header | HS firmware descriptor | This structure is embedded in the HS firmware image at hs_bin_hdr.header_offset. | ['\n', '``sig_dbg_offset``\n', ' offset of the debug signature\n', '\n', '``sig_dbg_size``\n', ' size of the debug signature\n', '\n', '``sig_prod_offset``\n', ' offset of the production signature\n', '\n', '``sig_prod_size``\n', ' size of the production signature\n', '\n', '``patch_loc``\n', ' offset of the offset (sic) of where the signature is\n', '\n', '``patch_sig``\n', ' offset of the offset (sic) to add to sig_*_offset\n', '\n', '``hdr_offset``\n', ' offset of the load header (see struct hs_load_header)\n', '\n', '``hdr_size``\n', ' size of above header\n', '\n', '\n'] | :: struct hsf_fw_header { u32 sig_dbg_offset; u32 sig_dbg_size; u32 sig_prod_offset; u32 sig_prod_size; u32 patch_loc; u32 patch_sig; u32 hdr_offset; u32 hdr_size; };
1981 | hsf_load_header | HS firmware load header |  | ['\n', '\n', '\n', '\n'] | :: struct hsf_load_header { u32 non_sec_code_off; u32 non_sec_code_size; u32 data_dma_base; u32 data_size; u32 num_apps; u32 apps[0]; };
1982 | nvkm_acr_func | properties and functions specific to an ACR |  | ['\n', '``load``\n', ' make the ACR ready to run on the given secboot device\n', '\n', '``reset``\n', ' reset the specified falcon\n', '\n', '\n', '\n', '\n'] | :: struct nvkm_acr_func { void (*dtor)(struct nvkm_acr *); int (*oneinit)(struct nvkm_acr *, struct nvkm_secboot *); int (*fini)(struct nvkm_acr *, struct nvkm_secboot *, bool); int (*load)(struct nvkm_acr *, struct nvkm_falcon *, struct nvkm_gpuobj *, u64); int (*reset)(struct nvkm_acr *, struct nvkm_secboot *, unsigned long); };
1983 | nvkm_acr | instance of an ACR |  | ['\n', '``boot_falcon``\n', ' ID of the falcon that will perform secure boot\n', '\n', '``managed_falcons``\n', ' bitfield of falcons managed by this ACR\n', '\n', '``optional_falcons``\n', ' bitfield of falcons we can live without\n', '\n', '\n'] | :: struct nvkm_acr { const struct nvkm_acr_func *func; const struct nvkm_subdev *subdev; enum nvkm_secboot_falcon boot_falcon; unsigned long managed_falcons; unsigned long optional_falcons; };
1984 | sun8i_mixer_cfg | mixer HW configuration |  | ['\n', '``vi_num``\n', ' number of VI channels\n', '\n', '``ui_num``\n', ' number of UI channels\n', '\n', '``scaler_mask``\n', ' bitmask which tells which channel supports scaling\n', ' First, scaler supports for VI channels is defined and after that, scaler\n', ' support for UI channels. For example, if mixer has 2 VI channels without\n', ' scaler and 2 UI channels with scaler, bitmask would be 0xC.\n', '\n', '``ccsc``\n', ' select set of CCSC base addresses\n', ' Set value to 0 if this is first mixer or second mixer with VEP support.\n', ' Set value to 1 if this is second mixer without VEP support. Other values\n', ' are invalid.\n', '\n', '``mod_rate``\n', ' module clock rate that needs to be set in order to have\n', ' a functional block.\n', '\n', '``is_de3``\n', ' true, if this is next gen display engine 3.0, false otherwise.\n', '\n', '\n', '\n', '\n'] | :: struct sun8i_mixer_cfg { int vi_num; int ui_num; int scaler_mask; int ccsc; unsigned long mod_rate; unsigned int is_de3 : 1; unsigned int scanline_yuv; };
1985 | sunxi_engine_ops | helper operations for sunXi engines | These hooks are used by the common part of the DRM driver to implement the proper behaviour. | ['\n', '``atomic_begin``\n', ' This callback allows to prepare our engine for an atomic\n', ' update. This is mirroring the\n', ' :c:type:`drm_crtc_helper_funcs.atomic_begin <drm_crtc_helper_funcs>` callback, so any\n', ' documentation there applies.\n', ' \n', ' This function is optional.\n', '\n', '``atomic_check``\n', ' This callback allows to validate plane-update related CRTC\n', ' constraints specific to engines. This is mirroring the\n', ' :c:type:`drm_crtc_helper_funcs.atomic_check <drm_crtc_helper_funcs>` callback, so any\n', ' documentation there applies.\n', ' \n', ' This function is optional.\n', ' \n', ' RETURNS:\n', ' \n', ' 0 on success or a negative error code.\n', '\n', '``commit``\n', ' This callback will trigger the hardware switch to commit\n', ' the new configuration that has been setup during the next\n', ' vblank period.\n', ' \n', ' This function is optional.\n', '\n', '``layers_init``\n', ' This callback is used to allocate, initialize and register\n', ' the layers supported by that engine.\n', ' \n', ' This function is mandatory.\n', ' \n', ' RETURNS:\n', ' \n', ' The array of struct drm_plane backing the layers, or an\n', ' error pointer on failure.\n', '\n', '``apply_color_correction``\n', ' This callback will enable the color correction in the\n', ' engine. This is useful only for the composite output.\n', ' \n', ' This function is optional.\n', '\n', '``disable_color_correction``\n', ' This callback will stop the color correction in the\n', ' engine. This is useful only for the composite output.\n', ' \n', ' This function is optional.\n', '\n', '``vblank_quirk``\n', ' This callback is used to implement engine-specific\n', ' behaviour part of the VBLANK event. It is run with all the\n', " constraints of an interrupt (can't sleep, all local\n", ' interrupts disabled) and therefore should be as fast as\n', ' possible.\n', ' \n', ' This function is optional.\n', '\n', '\n'] | :: struct sunxi_engine_ops { void (*atomic_begin)(struct sunxi_engine *engine, struct drm_crtc_state *old_state); int (*atomic_check)(struct sunxi_engine *engine, struct drm_crtc_state *state); void (*commit)(struct sunxi_engine *engine); struct drm_plane **(*layers_init)(struct drm_device *drm, struct sunxi_engine *engine); void (*apply_color_correction)(struct sunxi_engine *engine); void (*disable_color_correction)(struct sunxi_engine *engine); void (*vblank_quirk)(struct sunxi_engine *engine); };
1986 | sunxi_engine | the common parts of an engine for sun4i-drm driver |  | ['\n', '``ops``\n', ' the operations of the engine\n', '\n', '``node``\n', ' the of device node of the engine\n', '\n', '``regs``\n', ' the regmap of the engine\n', '\n', '``id``\n', ' the id of the engine (-1 if not used)\n', '\n', '\n'] | :: struct sunxi_engine { const struct sunxi_engine_ops *ops; struct device_node *node; struct regmap *regs; int id; struct list_head list; };
1987 | msm_display_caps | features/capabilities supported by displays |  |  |  | ``MSM_DISPLAY_CAP_VID_MODE`` Video or "active" mode supported ``MSM_DISPLAY_CAP_CMD_MODE`` Command mode supported ``MSM_DISPLAY_CAP_HOT_PLUG`` Hot plug detection supported ``MSM_DISPLAY_CAP_EDID`` EDID supported
1988 | msm_event_wait | type of HW events to wait for **MSM_ENC_COMMIT_DONE** - wait for the driver to flush the registers to HW **MSM_ENC_TX_COMPLETE** - wait for the HW to transfer the frame to panel **MSM_ENC_VBLANK** - wait for the HW VBLANK event (for driver-internal waiters) |  |  |  | ``MSM_ENC_COMMIT_DONE`` *undescribed* ``MSM_ENC_TX_COMPLETE`` *undescribed* ``MSM_ENC_VBLANK`` *undescribed*
1989 | msm_display_topology | defines a display topology pipeline |  | ['\n', '``num_lm``\n', ' number of layer mixers used\n', '\n', '``num_enc``\n', ' number of compression encoder blocks used\n', '\n', '``num_intf``\n', ' number of interfaces the panel is mounted on\n', '\n', '\n', '\n', '\n'] | :: struct msm_display_topology { u32 num_lm; u32 num_enc; u32 num_intf; };
1990 | msm_display_info | defines display properties |  | ['\n', '``intf_type``\n', ' DRM_MODE_ENCODER_ type\n', '\n', '``capabilities``\n', ' Bitmask of display flags\n', '\n', '``num_of_h_tiles``\n', ' Number of horizontal tiles in case of split interface\n', '\n', '``h_tile_instance``\n', ' Controller instance used per tile. Number of elements is\n', ' based on num_of_h_tiles\n', '\n', '``is_te_using_watchdog_timer``\n', ' Boolean to indicate watchdog TE is\n', ' used instead of panel TE in cmd mode panels\n', '\n', '\n', '\n', '\n'] | :: struct msm_display_info { int intf_type; uint32_t capabilities; uint32_t num_of_h_tiles; uint32_t h_tile_instance[MAX_H_TILES_PER_DISPLAY]; bool is_te_using_watchdog_timer; };
1991 | dpu_perf_mode | performance tuning mode |  |  |  | ``DPU_PERF_MODE_NORMAL`` performance controlled by user mode client ``DPU_PERF_MODE_MINIMUM`` performance bounded by minimum setting ``DPU_PERF_MODE_FIXED`` performance bounded by fixed setting ``DPU_PERF_MODE_MAX`` *undescribed*
1992 | dpu_vbif_set_qos_params | QoS remapper parameter |  | ['\n', '``vbif_idx``\n', ' vbif identifier\n', '\n', '``xin_id``\n', ' client interface identifier\n', '\n', '``clk_ctrl``\n', ' clock control identifier of the xin\n', '\n', '``num``\n', ' pipe identifier (debug only)\n', '\n', '``is_rt``\n', ' true if pipe is used in real-time use case\n', '\n', '\n'] | :: struct dpu_vbif_set_qos_params { u32 vbif_idx; u32 xin_id; u32 clk_ctrl; u32 num; bool is_rt; };
1993 | dpu_hw_scaler3_de_cfg |  |  | ['\n', '``enable``\n', ' detail enhancer enable/disable\n', '\n', '``sharpen_level1``\n', ' sharpening strength for noise\n', '\n', '``sharpen_level2``\n', ' sharpening strength for signal\n', ' **** clip: clip shift\n', ' **** limit: limit value\n', ' **** thr_quiet: quiet threshold\n', ' **** thr_dieout: dieout threshold\n', ' **** thr_high: low threshold\n', ' **** thr_high: high threshold\n', ' **** prec_shift: precision shift\n', ' **** adjust_a: A-coefficients for mapping curve\n', ' **** adjust_b: B-coefficients for mapping curve\n', ' **** adjust_c: C-coefficients for mapping curve\n', '\n', '\n', '\n', '\n'] | :: struct dpu_hw_scaler3_de_cfg { u32 enable; int16_t sharpen_level1; int16_t sharpen_level2; uint16_t clip; uint16_t limit; uint16_t thr_quiet; uint16_t thr_dieout; uint16_t thr_low; uint16_t thr_high; uint16_t prec_shift; int16_t adjust_a[DPU_MAX_DE_CURVES]; int16_t adjust_b[DPU_MAX_DE_CURVES]; int16_t adjust_c[DPU_MAX_DE_CURVES]; };
1994 | dpu_hw_scaler3_cfg |  |  | ['\n', '``enable``\n', ' scaler enable\n', '\n', '``dir_en``\n', ' direction detection block enable\n', ' **** init_phase_x: horizontal initial phase\n', ' **** phase_step_x: horizontal phase step\n', ' **** init_phase_y: vertical initial phase\n', ' **** phase_step_y: vertical phase step\n', ' **** preload_x: horizontal preload value\n', ' **** preload_y: vertical preload value\n', ' **** src_width: source width\n', ' **** src_height: source height\n', ' **** dst_width: destination width\n', ' **** dst_height: destination height\n', ' **** y_rgb_filter_cfg: y/rgb plane filter configuration\n', ' **** uv_filter_cfg: uv plane filter configuration\n', ' **** alpha_filter_cfg: alpha filter configuration\n', ' **** blend_cfg: blend coefficients configuration\n', ' **** lut_flag: scaler LUT update flags\n', ' 0x1 swap LUT bank\n', ' 0x2 update 2D filter LUT\n', ' 0x4 update y circular filter LUT\n', ' 0x8 update uv circular filter LUT\n', ' 0x10 update y separable filter LUT\n', ' 0x20 update uv separable filter LUT\n', ' **** dir_lut_idx: 2D filter LUT index\n', ' **** y_rgb_cir_lut_idx: y circular filter LUT index\n', ' **** uv_cir_lut_idx: uv circular filter LUT index\n', ' **** y_rgb_sep_lut_idx: y circular filter LUT index\n', ' **** uv_sep_lut_idx: uv separable filter LUT index\n', ' **** dir_lut: pointer to 2D LUT\n', ' **** cir_lut: pointer to circular filter LUT\n', ' **** sep_lut: pointer to separable filter LUT\n', ' **** de: detail enhancer configuration\n', '\n', '\n', '\n', '\n'] | :: struct dpu_hw_scaler3_cfg { u32 enable; u32 dir_en; int32_t init_phase_x[DPU_MAX_PLANES]; int32_t phase_step_x[DPU_MAX_PLANES]; int32_t init_phase_y[DPU_MAX_PLANES]; int32_t phase_step_y[DPU_MAX_PLANES]; u32 preload_x[DPU_MAX_PLANES]; u32 preload_y[DPU_MAX_PLANES]; u32 src_width[DPU_MAX_PLANES]; u32 src_height[DPU_MAX_PLANES]; u32 dst_width; u32 dst_height; u32 y_rgb_filter_cfg; u32 uv_filter_cfg; u32 alpha_filter_cfg; u32 blend_cfg; u32 lut_flag; u32 dir_lut_idx; u32 y_rgb_cir_lut_idx; u32 uv_cir_lut_idx; u32 y_rgb_sep_lut_idx; u32 uv_sep_lut_idx; u32 *dir_lut; size_t dir_len; u32 *cir_lut; size_t cir_len; u32 *sep_lut; size_t sep_len; struct dpu_hw_scaler3_de_cfg de; };
1995 | dpu_drm_pix_ext_v1 | version 1 of pixel ext structure |  | ['\n', '``num_ext_pxls_lr``\n', ' Number of total horizontal pixels\n', '\n', '``num_ext_pxls_tb``\n', ' Number of total vertical lines\n', '\n', '``left_ftch``\n', ' Number of extra pixels to overfetch from left\n', '\n', '``right_ftch``\n', ' Number of extra pixels to overfetch from right\n', '\n', '``top_ftch``\n', ' Number of extra lines to overfetch from top\n', '\n', '``btm_ftch``\n', ' Number of extra lines to overfetch from bottom\n', '\n', '``left_rpt``\n', ' Number of extra pixels to repeat from left\n', '\n', '``right_rpt``\n', ' Number of extra pixels to repeat from right\n', '\n', '``top_rpt``\n', ' Number of extra lines to repeat from top\n', '\n', '``btm_rpt``\n', ' Number of extra lines to repeat from bottom\n', '\n', '\n', '\n', '\n'] | :: struct dpu_drm_pix_ext_v1 { int32_t num_ext_pxls_lr[DPU_MAX_PLANES]; int32_t num_ext_pxls_tb[DPU_MAX_PLANES]; int32_t left_ftch[DPU_MAX_PLANES]; int32_t right_ftch[DPU_MAX_PLANES]; int32_t top_ftch[DPU_MAX_PLANES]; int32_t btm_ftch[DPU_MAX_PLANES]; int32_t left_rpt[DPU_MAX_PLANES]; int32_t right_rpt[DPU_MAX_PLANES]; int32_t top_rpt[DPU_MAX_PLANES]; int32_t btm_rpt[DPU_MAX_PLANES]; };
1996 | dpu_drm_de_v1 | version 1 of detail enhancer structure |  | ['\n', '``enable``\n', ' Enables/disables detail enhancer\n', '\n', '``sharpen_level1``\n', ' Sharpening strength for noise\n', '\n', '``sharpen_level2``\n', ' Sharpening strength for context\n', '\n', '``clip``\n', ' Clip coefficient\n', '\n', '``limit``\n', ' Detail enhancer limit factor\n', '\n', '``thr_quiet``\n', ' Quite zone threshold\n', '\n', '``thr_dieout``\n', ' Die-out zone threshold\n', '\n', '``thr_low``\n', ' Linear zone left threshold\n', '\n', '``thr_high``\n', ' Linear zone right threshold\n', '\n', '``prec_shift``\n', ' Detail enhancer precision\n', '\n', '``adjust_a``\n', ' Mapping curves A coefficients\n', '\n', '``adjust_b``\n', ' Mapping curves B coefficients\n', '\n', '``adjust_c``\n', ' Mapping curves C coefficients\n', '\n', '\n', '\n', '\n'] | :: struct dpu_drm_de_v1 { uint32_t enable; int16_t sharpen_level1; int16_t sharpen_level2; uint16_t clip; uint16_t limit; uint16_t thr_quiet; uint16_t thr_dieout; uint16_t thr_low; uint16_t thr_high; uint16_t prec_shift; int16_t adjust_a[DPU_MAX_DE_CURVES]; int16_t adjust_b[DPU_MAX_DE_CURVES]; int16_t adjust_c[DPU_MAX_DE_CURVES]; };
1997 | dpu_drm_scaler_v2 | version 2 of struct dpu_drm_scaler |  | ['\n', '``enable``\n', ' Scaler enable\n', '\n', '``dir_en``\n', ' Detail enhancer enable\n', '\n', '``pe``\n', ' Pixel extension settings\n', '\n', '``horz_decimate``\n', ' Horizontal decimation factor\n', '\n', '``vert_decimate``\n', ' Vertical decimation factor\n', '\n', '``init_phase_x``\n', ' Initial scaler phase values for x\n', '\n', '``phase_step_x``\n', ' Phase step values for x\n', '\n', '``init_phase_y``\n', ' Initial scaler phase values for y\n', '\n', '``phase_step_y``\n', ' Phase step values for y\n', '\n', '``preload_x``\n', ' Horizontal preload value\n', '\n', '``preload_y``\n', ' Vertical preload value\n', '\n', '``src_width``\n', ' Source width\n', '\n', '``src_height``\n', ' Source height\n', '\n', '``dst_width``\n', ' Destination width\n', '\n', '``dst_height``\n', ' Destination height\n', '\n', '``y_rgb_filter_cfg``\n', ' Y/RGB plane filter configuration\n', '\n', '``uv_filter_cfg``\n', ' UV plane filter configuration\n', '\n', '``alpha_filter_cfg``\n', ' Alpha filter configuration\n', '\n', '``blend_cfg``\n', ' Selection of blend coefficients\n', '\n', '``lut_flag``\n', ' LUT configuration flags\n', '\n', '``dir_lut_idx``\n', ' 2d 4x4 LUT index\n', '\n', '``y_rgb_cir_lut_idx``\n', ' Y/RGB circular LUT index\n', '\n', '``uv_cir_lut_idx``\n', ' UV circular LUT index\n', '\n', '``y_rgb_sep_lut_idx``\n', ' Y/RGB separable LUT index\n', '\n', '``uv_sep_lut_idx``\n', ' UV separable LUT index\n', '\n', '``de``\n', ' Detail enhancer settings\n', '\n', '\n'] | :: struct dpu_drm_scaler_v2 { uint32_t enable; uint32_t dir_en; struct dpu_drm_pix_ext_v1 pe; uint32_t horz_decimate; uint32_t vert_decimate; int32_t init_phase_x[DPU_MAX_PLANES]; int32_t phase_step_x[DPU_MAX_PLANES]; int32_t init_phase_y[DPU_MAX_PLANES]; int32_t phase_step_y[DPU_MAX_PLANES]; uint32_t preload_x[DPU_MAX_PLANES]; uint32_t preload_y[DPU_MAX_PLANES]; uint32_t src_width[DPU_MAX_PLANES]; uint32_t src_height[DPU_MAX_PLANES]; uint32_t dst_width; uint32_t dst_height; uint32_t y_rgb_filter_cfg; uint32_t uv_filter_cfg; uint32_t alpha_filter_cfg; uint32_t blend_cfg; uint32_t lut_flag; uint32_t dir_lut_idx; uint32_t y_rgb_cir_lut_idx; uint32_t uv_cir_lut_idx; uint32_t y_rgb_sep_lut_idx; uint32_t uv_sep_lut_idx; struct dpu_drm_de_v1 de; };
1998 | dpu_intr_reg | array of DPU register sets |  | ['\n', '``clr_off``\n', ' offset to CLEAR reg\n', '\n', '``en_off``\n', ' offset to ENABLE reg\n', '\n', '``status_off``\n', ' offset to STATUS reg\n', '\n', '\n', '\n', '\n'] | :: struct dpu_intr_reg { u32 clr_off; u32 en_off; u32 status_off; };
1999 | dpu_irq_type | maps each irq with i/f |  | ['\n', '``intr_type``\n', ' type of interrupt listed in dpu_intr_type\n', '\n', '``instance_idx``\n', ' instance index of the associated HW block in DPU\n', '\n', '``irq_mask``\n', ' corresponding bit in the interrupt status reg\n', '\n', '``reg_idx``\n', ' which reg set to use\n', '\n', '\n', '\n', '\n'] | :: struct dpu_irq_type { u32 intr_type; u32 instance_idx; u32 irq_mask; u32 reg_idx; };
2000 | dpu_plane_qos | Different qos configurations for each pipe |  |  |  | ``DPU_PLANE_QOS_VBLANK_CTRL`` Setup VBLANK qos for the pipe. ``DPU_PLANE_QOS_VBLANK_AMORTIZE`` Enables Amortization within pipe. this configuration is mutually exclusive from VBLANK_CTRL. ``DPU_PLANE_QOS_PANIC_CTRL`` Setup panic for the pipe.
2001 | dpu_hw_pipe_cfg |  |  | ['\n', '``layout``\n', ' format layout information for programming buffer to hardware\n', '\n', '``src_rect``\n', ' src ROI, caller takes into account the different operations\n', ' such as decimation, flip etc to program this field\n', '\n', '``index``\n', ' index of the rectangle of SSPP\n', '\n', '``mode``\n', ' parallel or time multiplex multirect mode\n', '\n', '\n', '\n', '\n'] | :: struct dpu_hw_pipe_cfg { struct dpu_hw_fmt_layout layout; struct drm_rect src_rect; struct drm_rect dst_rect; enum dpu_sspp_multirect_index index; enum dpu_sspp_multirect_mode mode; };
2002 | dpu_hw_pipe_qos_cfg |  |  | ['\n', '``danger_lut``\n', ' LUT for generate danger level based on fill level\n', '\n', '``safe_lut``\n', ' LUT for generate safe level based on fill level\n', '\n', '``creq_lut``\n', ' LUT for generate creq level based on fill level\n', '\n', '``creq_vblank``\n', ' creq value generated to vbif during vertical blanking\n', '\n', '``danger_vblank``\n', ' danger value generated during vertical blanking\n', '\n', '``vblank_en``\n', ' enable creq_vblank and danger_vblank during vblank\n', '\n', '``danger_safe_en``\n', ' enable danger safe generation\n', '\n', '\n', '\n', '\n'] | :: struct dpu_hw_pipe_qos_cfg { u32 danger_lut; u32 safe_lut; u64 creq_lut; u32 creq_vblank; u32 danger_vblank; bool vblank_en; bool danger_safe_en; };
2003 | enum |  |  |  |  | ``DPU_SSPP_CDP_PRELOAD_AHEAD_32`` *undescribed* ``DPU_SSPP_CDP_PRELOAD_AHEAD_64`` *undescribed*
2004 | dpu_hw_pipe_cdp_cfg |  |  | ['\n', '``enable``\n', ' true to enable CDP\n', '\n', '``ubwc_meta_enable``\n', ' true to enable ubwc metadata preload\n', '\n', '``tile_amortize_enable``\n', ' true to enable amortization control for tile format\n', '\n', '``preload_ahead``\n', ' number of request to preload ahead\n', ' DPU_SSPP_CDP_PRELOAD_AHEAD_32,\n', ' DPU_SSPP_CDP_PRELOAD_AHEAD_64\n', '\n', '\n', '\n', '\n'] | :: struct dpu_hw_pipe_cdp_cfg { bool enable; bool ubwc_meta_enable; bool tile_amortize_enable; u32 preload_ahead; };
2005 | dpu_hw_pipe_ts_cfg | traffic shaper configuration |  | ['\n', '``size``\n', ' size to prefill in bytes, or zero to disable\n', '\n', '``time``\n', ' time to prefill in usec, or zero to disable\n', '\n', '\n', '\n', '\n'] | :: struct dpu_hw_pipe_ts_cfg { u64 size; u64 time; };
2006 | dpu_hw_sspp_ops | interface to the SSPP Hw driver functions Caller must call the init function to get the pipe context for each pipe Assumption is these functions will be called after clocks are enabled |  | ['\n', '\n', '\n', '\n'] | :: struct dpu_hw_sspp_ops { void (*setup_format)(struct dpu_hw_pipe *ctx,const struct dpu_format *fmt, u32 flags, enum dpu_sspp_multirect_index index); void (*setup_rects)(struct dpu_hw_pipe *ctx,struct dpu_hw_pipe_cfg *cfg, enum dpu_sspp_multirect_index index); void (*setup_pe)(struct dpu_hw_pipe *ctx, struct dpu_hw_pixel_ext *pe_ext); void (*setup_sourceaddress)(struct dpu_hw_pipe *ctx,struct dpu_hw_pipe_cfg *cfg, enum dpu_sspp_multirect_index index); void (*setup_csc)(struct dpu_hw_pipe *ctx, struct dpu_csc_cfg *data); void (*setup_solidfill)(struct dpu_hw_pipe *ctx, u32 color, enum dpu_sspp_multirect_index index); void (*setup_multirect)(struct dpu_hw_pipe *ctx,enum dpu_sspp_multirect_index index, enum dpu_sspp_multirect_mode mode); void (*setup_sharpening)(struct dpu_hw_pipe *ctx, struct dpu_hw_sharp_cfg *cfg); void (*setup_danger_safe_lut)(struct dpu_hw_pipe *ctx, struct dpu_hw_pipe_qos_cfg *cfg); void (*setup_creq_lut)(struct dpu_hw_pipe *ctx, struct dpu_hw_pipe_qos_cfg *cfg); void (*setup_qos_ctrl)(struct dpu_hw_pipe *ctx, struct dpu_hw_pipe_qos_cfg *cfg); void (*setup_histogram)(struct dpu_hw_pipe *ctx, void *cfg); void (*setup_scaler)(struct dpu_hw_pipe *ctx,struct dpu_hw_pipe_cfg *pipe_cfg,struct dpu_hw_pixel_ext *pe_cfg, void *scaler_cfg); u32 (*get_scaler_ver)(struct dpu_hw_pipe *ctx); void (*setup_cdp)(struct dpu_hw_pipe *ctx, struct dpu_hw_pipe_cdp_cfg *cfg); };
2007 | dpu_hw_pipe | pipe description |  | ['\n', '``base``\n', ' hardware block base structure\n', '\n', '``hw``\n', ' block hardware details\n', '\n', '``catalog``\n', ' back pointer to catalog\n', '\n', '``mdp``\n', ' pointer to associated mdp portion of the catalog\n', '\n', '``idx``\n', ' pipe index\n', '\n', '``cap``\n', ' pointer to layer_cfg\n', '\n', '``ops``\n', ' pointer to operations possible for this pipe\n', '\n', '\n'] | :: struct dpu_hw_pipe { struct dpu_hw_blk base; struct dpu_hw_blk_reg_map hw; struct dpu_mdss_cfg *catalog; struct dpu_mdp_cfg *mdp; enum dpu_sspp idx; const struct dpu_sspp_cfg *cap; struct dpu_hw_sspp_ops ops; };
2008 | dpu_plane_type | defines how the color component pixel packing |  |  |  | ``DPU_PLANE_INTERLEAVED`` Color components in single plane ``DPU_PLANE_PLANAR`` Color component in separate planes ``DPU_PLANE_PSEUDO_PLANAR`` Chroma components interleaved in separate plane
2009 | dpu_chroma_samp_type | chroma sub-samplng type |  |  |  | ``DPU_CHROMA_RGB`` No chroma subsampling ``DPU_CHROMA_H2V1`` Chroma pixels are horizontally subsampled ``DPU_CHROMA_H1V2`` Chroma pixels are vertically subsampled ``DPU_CHROMA_420`` 420 subsampling
2010 | dpu_3d_blend_mode |  | Desribes how the 3d data is blended |  |  | ``BLEND_3D_NONE`` 3d blending not enabled ``BLEND_3D_FRAME_INT`` Frame interleaving ``BLEND_3D_H_ROW_INT`` Horizontal row interleaving ``BLEND_3D_V_ROW_INT`` vertical row interleaving ``BLEND_3D_COL_INT`` column interleaving ``BLEND_3D_MAX`` *undescribed*
2011 | dpu_hw_fmt_layout | format information of the source pixel data |  | ['\n', '``format``\n', ' pixel format parameters\n', '\n', '``num_planes``\n', ' number of planes (including meta data planes)\n', '\n', '``width``\n', ' image width\n', '\n', '``height``\n', ' image height\n', '\n', '``total_size``\n', ' total size in bytes\n', '\n', '``plane_addr``\n', ' address of each plane\n', '\n', '``plane_size``\n', ' length of each plane\n', '\n', '``plane_pitch``\n', ' pitch of each plane\n', '\n', '\n', '\n', '\n'] | :: struct dpu_hw_fmt_layout { const struct dpu_format *format; uint32_t num_planes; uint32_t width; uint32_t height; uint32_t total_size; uint32_t plane_addr[DPU_MAX_PLANES]; uint32_t plane_size[DPU_MAX_PLANES]; uint32_t plane_pitch[DPU_MAX_PLANES]; };
2012 | dpu_mdss_color | mdss color description color 0 : green color 1 : blue color 2 : red color 3 : alpha |  | ['\n', '\n', '\n', '\n'] | :: struct dpu_mdss_color { u32 color_0; u32 color_1; u32 color_2; u32 color_3; };
2013 | dpu_hw_vbif_ops |  | Assumption is these functions will be called after clocks are enabled | ['\n', '\n'] | :: struct dpu_hw_vbif_ops { void (*set_limit_conf)(struct dpu_hw_vbif *vbif, u32 xin_id, bool rd, u32 limit); u32 (*get_limit_conf)(struct dpu_hw_vbif *vbif, u32 xin_id, bool rd); void (*set_halt_ctrl)(struct dpu_hw_vbif *vbif, u32 xin_id, bool enable); bool (*get_halt_ctrl)(struct dpu_hw_vbif *vbif, u32 xin_id); void (*set_qos_remap)(struct dpu_hw_vbif *vbif, u32 xin_id, u32 level, u32 remap_level); void (*set_mem_type)(struct dpu_hw_vbif *vbif, u32 xin_id, u32 value); void (*clear_errors)(struct dpu_hw_vbif *vbif, u32 *pnd_errors, u32 *src_errors); void (*set_write_gather_en)(struct dpu_hw_vbif *vbif, u32 xin_id); };
2014 | dpu_irq |  |  | ['\n', '``irq_cb_tbl``\n', ' array of IRQ callbacks setting\n', ' **enable_counts** array of IRQ enable counts\n', '\n', '``cb_lock``\n', ' callback lock\n', '\n', '\n'] | :: struct dpu_irq { u32 total_irqs; struct list_head *irq_cb_tbl; atomic_t *enable_counts; atomic_t *irq_counts; spinlock_t cb_lock; };
2015 | dpu_rm_requirements | Reservation requirements parameter bundle |  | ['\n', '``topology``\n', ' selected topology for the display\n', '\n', '``hw_res``\n', ' Hardware resources required as reported by the encoders\n', '\n', '\n', '\n', '\n'] | :: struct dpu_rm_requirements { struct msm_display_topology topology; struct dpu_encoder_hw_resources hw_res; };
2016 | dpu_rm_hw_blk | hardware block tracking list member |  | ['\n', '``list``\n', ' List head for list of all hardware blocks tracking items\n', '\n', '``id``\n', " Hardware ID number, within it's own space, ie. LM_X\n", '\n', '``enc_id``\n', ' Encoder id to which this blk is binded\n', '\n', '``hw``\n', ' Pointer to the hardware register access object for this block\n', '\n', '\n'] | :: struct dpu_rm_hw_blk { struct list_head list; uint32_t id; uint32_t enc_id; struct dpu_hw_blk *hw; };
2017 | dpu_crtc_client_type |  |  |  |  | ``RT_CLIENT`` RealTime client like video/cmd mode display voting through apps rsc ``NRT_CLIENT`` Non-RealTime client like WB display voting through apps rsc
2018 | dpu_crtc_smmu_state |  |  |  |  | ``ATTACHED`` all the context banks are attached. ``DETACHED`` all the context banks are detached. ``ATTACH_ALL_REQ`` transient state of attaching context banks. ``DETACH_ALL_REQ`` transient state of detaching context banks.
2019 | dpu_crtc_smmu_state_transition_type |  |  |  |  | ``NONE`` no pending state transitions ``PRE_COMMIT`` state transitions should be done before processing the commit ``POST_COMMIT`` state transitions to be done after processing the commit.
2020 | dpu_crtc_smmu_state_data |  |  | ['\n', '``state``\n', ' current state of smmu context banks\n', '\n', '``transition_type``\n', ' transition request type\n', '\n', '``transition_error``\n', ' whether there is error while transitioning the state\n', '\n', '\n', '\n', '\n'] | :: struct dpu_crtc_smmu_state_data { uint32_t state; uint32_t transition_type; uint32_t transition_error; };
2021 | dpu_crtc_mixer |  |  | ['\n', '``hw_lm``\n', ' LM HW Driver context\n', '\n', '``lm_ctl``\n', ' CTL Path HW driver context\n', '\n', '``mixer_op_mode``\n', ' mixer blending operation mode\n', '\n', '``flush_mask``\n', ' mixer flush mask for ctl, mixer and pipe\n', '\n', '\n', '\n', '\n'] | :: struct dpu_crtc_mixer { struct dpu_hw_mixer *hw_lm; struct dpu_hw_ctl *lm_ctl; u32 mixer_op_mode; u32 flush_mask; };
2022 | dpu_crtc_frame_event |  |  | ['\n', '``work``\n', ' base work structure\n', '\n', '``crtc``\n', ' Pointer to crtc handling this event\n', '\n', '``list``\n', ' event list\n', '\n', '``ts``\n', ' timestamp at queue entry\n', '\n', '``event``\n', ' event identifier\n', '\n', '\n', '\n', '\n'] | :: struct dpu_crtc_frame_event { struct kthread_work work; struct drm_crtc *crtc; struct list_head list; ktime_t ts; u32 event; };
2023 | dpu_crtc | virtualized CRTC data structure |  | ['\n', '``base``\n', ' Base drm crtc structure\n', '\n', '``name``\n', ' ASCII description of this crtc\n', '\n', '``event``\n', ' Pointer to last received drm vblank event. If there is a\n', ' pending vblank event, this will be non-null.\n', '\n', '``vsync_count``\n', ' Running count of received vsync events\n', '\n', '``stage_cfg``\n', ' H/w mixer stage configuration\n', '\n', '``debugfs_root``\n', ' Parent of debugfs node\n', '\n', '``vblank_cb_count``\n', ' count of vblank callback since last reset\n', '\n', '``play_count``\n', ' frame count between crtc enable and disable\n', '\n', '``vblank_cb_time``\n', ' ktime at vblank count reset\n', '\n', '``enabled``\n', ' whether the DPU CRTC is currently enabled. updated in the\n', ' commit-thread, not state-swap time which is earlier, so\n', ' safe to make decisions on during VBLANK on/off work\n', '\n', '``feature_list``\n', ' list of color processing features supported on a crtc\n', '\n', '``active_list``\n', ' list of color processing features are active\n', '\n', '``dirty_list``\n', ' list of color processing features are dirty\n', '\n', '``ad_dirty``\n', ' list containing ad properties that are dirty\n', '\n', '``ad_active``\n', ' list containing ad properties that are active\n', '\n', '``frame_pending``\n', ' Whether or not an update is pending\n', '\n', '``frame_events``\n', ' static allocation of in-flight frame events\n', '\n', '``frame_event_list``\n', ' available frame event list\n', '\n', '``spin_lock``\n', ' spin lock for frame event, transaction status, etc...\n', '\n', '``frame_done_comp``\n', ' for frame_event_done synchronization\n', '\n', '``event_lock``\n', ' Spinlock around event handling code\n', '\n', '``cur_perf``\n', ' current performance committed to clock/bandwidth driver\n', '\n', '\n', '\n', '\n'] | :: struct dpu_crtc { struct drm_crtc base; char name[DPU_CRTC_NAME_SIZE]; struct drm_pending_vblank_event *event; u32 vsync_count; struct dpu_hw_stage_cfg stage_cfg; struct dentry *debugfs_root; u32 vblank_cb_count; u64 play_count; ktime_t vblank_cb_time; bool enabled; struct list_head feature_list; struct list_head active_list; struct list_head dirty_list; struct list_head ad_dirty; struct list_head ad_active; atomic_t frame_pending; struct dpu_crtc_frame_event frame_events[DPU_CRTC_FRAME_EVENT_SIZE]; struct list_head frame_event_list; spinlock_t spin_lock; struct completion frame_done_comp; spinlock_t event_lock; struct dpu_core_perf_params cur_perf; struct dpu_crtc_smmu_state_data smmu_state; };
2024 | dpu_crtc_state | dpu container for atomic crtc state |  | ['\n', '``base``\n', ' Base drm crtc state structure\n', '\n', '``bw_control``\n', ' true if bw/clk controlled by core bw/clk properties\n', '\n', '``bw_split_vote``\n', ' true if bw controlled by llcc/dram bw properties\n', '\n', '``lm_bounds``\n', ' LM boundaries based on current mode full resolution, no ROI.\n', ' Origin top left of CRTC.\n', '\n', '``input_fence_timeout_ns``\n', ' Cached input fence timeout, in ns\n', '\n', '``new_perf``\n', ' new performance state being requested\n', '\n', '``num_mixers``\n', ' Number of mixers in use\n', '\n', '``mixers``\n', ' List of active mixers\n', '\n', '``num_ctls``\n', ' Number of ctl paths in use\n', '\n', '``hw_ctls``\n', ' List of active ctl paths\n', '\n', '\n'] | :: struct dpu_crtc_state { struct drm_crtc_state base; bool bw_control; bool bw_split_vote; struct drm_rect lm_bounds[CRTC_DUAL_MIXERS]; uint64_t input_fence_timeout_ns; struct dpu_core_perf_params new_perf; u32 num_mixers; struct dpu_crtc_mixer mixers[CRTC_DUAL_MIXERS]; u32 num_ctls; struct dpu_hw_ctl *hw_ctls[CRTC_DUAL_MIXERS]; };
2025 | dpu_hw_stage_cfg | blending stage cfg |  | ['\n', '``stage``\n', ' SSPP_ID at each stage\n', '\n', '``multirect_index``\n', ' index of the rectangle of SSPP.\n', '\n', '\n', '\n', '\n'] | :: struct dpu_hw_stage_cfg { enum dpu_sspp stage[DPU_STAGE_MAX][PIPES_PER_STAGE]; enum dpu_sspp_multirect_index multirect_index [DPU_STAGE_MAX][PIPES_PER_STAGE]; };
2026 | dpu_hw_intf_cfg |  |  | ['\n', '``intf``\n', ' Interface id\n', '\n', '``mode_3d``\n', ' 3d mux configuration\n', '\n', '``intf_mode_sel``\n', ' Interface mode, cmd / vid\n', '\n', '``stream_sel``\n', ' Stream selection for multi-stream interfaces\n', '\n', '\n', '\n', '\n'] | :: struct dpu_hw_intf_cfg { enum dpu_intf intf; enum dpu_3d_blend_mode mode_3d; enum dpu_ctl_mode_sel intf_mode_sel; int stream_sel; };
2027 | dpu_hw_ctl_ops | Interface to the wb Hw driver functions Assumption is these functions will be called after clocks are enabled |  | ['\n', '\n', '\n', '\n'] | :: struct dpu_hw_ctl_ops { void (*trigger_start)(struct dpu_hw_ctl *ctx); void (*trigger_pending)(struct dpu_hw_ctl *ctx); void (*clear_pending_flush)(struct dpu_hw_ctl *ctx); u32 (*get_pending_flush)(struct dpu_hw_ctl *ctx); void (*update_pending_flush)(struct dpu_hw_ctl *ctx, u32 flushbits); void (*trigger_flush)(struct dpu_hw_ctl *ctx); u32 (*get_flush_register)(struct dpu_hw_ctl *ctx); void (*setup_intf_cfg)(struct dpu_hw_ctl *ctx, struct dpu_hw_intf_cfg *cfg); int (*reset)(struct dpu_hw_ctl *c); int (*wait_reset_status)(struct dpu_hw_ctl *ctx); uint32_t (*get_bitmask_sspp)(struct dpu_hw_ctl *ctx, enum dpu_sspp blk); uint32_t (*get_bitmask_mixer)(struct dpu_hw_ctl *ctx, enum dpu_lm blk); int (*get_bitmask_intf)(struct dpu_hw_ctl *ctx,u32 *flushbits, enum dpu_intf blk); void (*clear_all_blendstages)(struct dpu_hw_ctl *ctx); void (*setup_blendstage)(struct dpu_hw_ctl *ctx, enum dpu_lm lm, struct dpu_hw_stage_cfg *cfg); };
2028 | dpu_hw_ctl |  |  | ['\n', '``base``\n', ' hardware block base structure\n', '\n', '``hw``\n', ' block register map object\n', '\n', '``idx``\n', ' control path index\n', '\n', '``caps``\n', ' control path capabilities\n', '\n', '``mixer_count``\n', ' number of mixers\n', '\n', '``mixer_hw_caps``\n', ' mixer hardware capabilities\n', '\n', '``pending_flush_mask``\n', ' storage for pending ctl_flush managed via ops\n', '\n', '``ops``\n', ' operation list\n', '\n', '\n'] | :: struct dpu_hw_ctl { struct dpu_hw_blk base; struct dpu_hw_blk_reg_map hw; int idx; const struct dpu_ctl_cfg *caps; int mixer_count; const struct dpu_lm_cfg *mixer_hw_caps; u32 pending_flush_mask; struct dpu_hw_ctl_ops ops; };
2029 | dpu_plane_state |  |  | ['\n', '``base``\n', ' base drm plane state object\n', '\n', '``aspace``\n', ' pointer to address space for input/output buffers\n', '\n', '``stage``\n', ' assigned by crtc blender\n', '\n', '``multirect_index``\n', ' index of the rectangle of SSPP\n', '\n', '``multirect_mode``\n', ' parallel or time multiplex multirect mode\n', '\n', '``pending``\n', ' whether the current update is still pending\n', '\n', '``scaler3_cfg``\n', ' configuration data for scaler3\n', '\n', '``pixel_ext``\n', ' configuration data for pixel extensions\n', '\n', '``cdp_cfg``\n', ' CDP configuration\n', '\n', '\n', '\n', '\n'] | :: struct dpu_plane_state { struct drm_plane_state base; struct msm_gem_address_space *aspace; enum dpu_stage stage; uint32_t multirect_index; uint32_t multirect_mode; bool pending; struct dpu_hw_scaler3_cfg scaler3_cfg; struct dpu_hw_pixel_ext pixel_ext; struct dpu_hw_pipe_cdp_cfg cdp_cfg; };
2030 | dpu_multirect_plane_states |  |  | ['\n', '``r0``\n', ' drm plane configured on rect 0\n', '\n', '``r1``\n', ' drm plane configured on rect 1\n', '\n', '\n'] | :: struct dpu_multirect_plane_states { const struct drm_plane_state *r0; const struct drm_plane_state *r1; };
2031 | dpu_core_perf_data_bus_id | data bus identifier |  |  |  | ``DPU_CORE_PERF_DATA_BUS_ID_MNOC`` DPU/MNOC data bus ``DPU_CORE_PERF_DATA_BUS_ID_LLCC`` MNOC/LLCC data bus ``DPU_CORE_PERF_DATA_BUS_ID_EBI`` LLCC/EBI data bus ``DPU_CORE_PERF_DATA_BUS_ID_MAX`` *undescribed*
2032 | dpu_core_perf_params | definition of performance parameters |  | ['\n', '``max_per_pipe_ib``\n', ' maximum instantaneous bandwidth request\n', '\n', '``bw_ctl``\n', ' arbitrated bandwidth request\n', '\n', '``core_clk_rate``\n', ' core clock rate request\n', '\n', '\n', '\n', '\n'] | :: struct dpu_core_perf_params { u64 max_per_pipe_ib; u64 bw_ctl; u64 core_clk_rate; };
2033 | dpu_core_perf_tune | definition of performance tuning control |  | ['\n', '``mode``\n', ' performance mode\n', '\n', '``min_core_clk``\n', ' minimum core clock\n', '\n', '``min_bus_vote``\n', ' minimum bus vote\n', '\n', '\n', '\n', '\n'] | :: struct dpu_core_perf_tune { u32 mode; u64 min_core_clk; u64 min_bus_vote; };
2034 | dpu_core_perf | definition of core performance context |  | ['\n', '``dev``\n', ' Pointer to drm device\n', '\n', '``debugfs_root``\n', ' top level debug folder\n', '\n', '``catalog``\n', ' Pointer to catalog configuration\n', '\n', '``core_clk``\n', ' Pointer to core clock structure\n', '\n', '``core_clk_rate``\n', ' current core clock rate\n', '\n', '``max_core_clk_rate``\n', ' maximum allowable core clock rate\n', '\n', '``perf_tune``\n', ' debug control for performance tuning\n', '\n', '``enable_bw_release``\n', ' debug control for bandwidth release\n', '\n', '``fix_core_clk_rate``\n', ' fixed core clock request in Hz used in mode 2\n', '\n', '``fix_core_ib_vote``\n', ' fixed core ib vote in bps used in mode 2\n', '\n', '``fix_core_ab_vote``\n', ' fixed core ab vote in bps used in mode 2\n', '\n', '\n'] | :: struct dpu_core_perf { struct drm_device *dev; struct dentry *debugfs_root; struct dpu_mdss_cfg *catalog; struct dss_clk *core_clk; u64 core_clk_rate; u64 max_core_clk_rate; struct dpu_core_perf_tune perf_tune; u32 enable_bw_release; u64 fix_core_clk_rate; u64 fix_core_ib_vote; u64 fix_core_ab_vote; };
2035 | dpu_enc_rc_events | events for resource control state machine |  |  |  | ``DPU_ENC_RC_EVENT_KICKOFF`` This event happens at NORMAL priority. Event that signals the start of the transfer. When this event is received, enable MDP/DSI core clocks. Regardless of the previous state, the resource should be in ON state at the end of this event. ``DPU_ENC_RC_EVENT_FRAME_DONE`` This event happens at INTERRUPT level. Event signals the end of the data transfer after the PP FRAME_DONE event. At the end of this event, a delayed work is scheduled to go to IDLE_PC state after IDLE_TIMEOUT time. ``DPU_ENC_RC_EVENT_PRE_STOP`` This event happens at NORMAL priority. This event, when received during the ON state, leave the RC STATE in the PRE_OFF state. It should be followed by the STOP event as part of encoder disable. If received during IDLE or OFF states, it will do nothing. ``DPU_ENC_RC_EVENT_STOP`` This event happens at NORMAL priority. When this event is received, disable all the MDP/DSI core clocks, and disable IRQs. It should be called from the PRE_OFF or IDLE states. IDLE is expected when IDLE_PC has run, and PRE_OFF did nothing. PRE_OFF is expected when PRE_STOP was executed during the ON state. Resource state should be in OFF at the end of the event. ``DPU_ENC_RC_EVENT_ENTER_IDLE`` This event happens at NORMAL priority from a work item. Event signals that there were no frame updates for IDLE_TIMEOUT time. This would disable MDP/DSI core clocks and change the resource state to IDLE.
2036 | dpu_encoder_virt | virtual encoder. Container of one or more physical encoders. Virtual encoder manages one "logical" display. Physical encoders manage one intf block, tied to a specific panel/sub-panel. Virtual encoder defers as much as possible to the physical encoders. Virtual encoder registers itself with the DRM Framework as the encoder. |  | ['\n', '``base``\n', ' drm_encoder base class for registration with DRM\n', '\n', '``enc_spinlock``\n', ' Virtual-Encoder-Wide Spin Lock for IRQ purposes\n', '\n', '``bus_scaling_client``\n', ' Client handle to the bus scaling interface\n', '\n', '``enabled``\n', ' True if the encoder is active, protected by enc_lock\n', '\n', '``num_phys_encs``\n', ' Actual number of physical encoders contained.\n', '\n', '``phys_encs``\n', ' Container of physical encoders managed.\n', '\n', '``cur_master``\n', ' Pointer to the current master in this mode. Optimization\n', ' Only valid after enable. Cleared as disable.\n', ' **hw_pp** Handle to the pingpong blocks used for the display. No.\n', ' pingpong blocks can be different than num_phys_encs.\n', ' **intfs_swapped** Whether or not the phys_enc interfaces have been swapped\n', ' for partial update right-only cases, such as pingpong\n', ' split where virtual pingpong does not generate IRQs\n', '\n', '``crtc``\n', ' Pointer to the currently assigned crtc. Normally you\n', ' would use crtc->state->encoder_mask to determine the\n', ' link between encoder/crtc. However in this case we need\n', ' to track crtc in the disable() hook which is called\n', ' _after_ encoder_mask is cleared.\n', '\n', '``debugfs_root``\n', ' Debug file system root file node\n', '\n', '``enc_lock``\n', ' Lock around physical encoder\n', ' create/destroy/enable/disable\n', '\n', '``frame_busy_mask``\n', ' Bitmask tracking which phys_enc we are still\n', ' busy processing current command.\n', ' Bit0 = phys_encs[0] etc.\n', '\n', '``crtc_frame_event_cb``\n', ' callback handler for frame event\n', '\n', '``crtc_frame_event_cb_data``\n', ' callback handler private data\n', '\n', '``frame_done_timeout_ms``\n', ' frame done timeout in ms\n', '\n', '``frame_done_timer``\n', ' watchdog timer for frame done event\n', '\n', '``vsync_event_timer``\n', ' vsync timer\n', '\n', '``disp_info``\n', ' local copy of msm_display_info struct\n', '\n', '``idle_pc_supported``\n', ' indicate if idle power collaps is supported\n', '\n', '``rc_lock``\n', ' resource control mutex lock to protect\n', ' virt encoder over various state changes\n', '\n', '``rc_state``\n', ' resource controller state\n', '\n', '``delayed_off_work``\n', ' delayed worker to schedule disabling of\n', ' clks and resources after IDLE_TIMEOUT time.\n', '\n', '``vsync_event_work``\n', ' worker to handle vsync event for autorefresh\n', '\n', '``topology``\n', ' topology of the display\n', '\n', '``mode_set_complete``\n', ' flag to indicate modeset completion\n', '\n', '``idle_timeout``\n', ' idle timeout duration in milliseconds\n', '\n', '\n'] | :: struct dpu_encoder_virt { struct drm_encoder base; spinlock_t enc_spinlock; uint32_t bus_scaling_client; bool enabled; unsigned int num_phys_encs; struct dpu_encoder_phys *phys_encs[MAX_PHYS_ENCODERS_PER_VIRTUAL]; struct dpu_encoder_phys *cur_master; struct dpu_encoder_phys *cur_slave; struct dpu_hw_pingpong *hw_pp[MAX_CHANNELS_PER_ENC]; bool intfs_swapped; struct drm_crtc *crtc; struct dentry *debugfs_root; struct mutex enc_lock; unsigned long frame_busy_mask[BITS_TO_LONGS(MAX_PHYS_ENCODERS_PER_VIRTUAL)]; void (*crtc_frame_event_cb)(void *, u32 event); void *crtc_frame_event_cb_data; atomic_t frame_done_timeout_ms; struct timer_list frame_done_timer; struct timer_list vsync_event_timer; struct msm_display_info disp_info; bool idle_pc_supported; struct mutex rc_lock; enum dpu_enc_rc_states rc_state; struct delayed_work delayed_off_work; struct kthread_work vsync_event_work; struct msm_display_topology topology; bool mode_set_complete; u32 idle_timeout; };
2037 | dpu_hw_intr |  |  | ['\n', '``hw``\n', ' virtual address mapping\n', '\n', '``ops``\n', ' function pointer mapping for IRQ handling\n', '\n', '``cache_irq_mask``\n', ' array of IRQ enable masks reg storage created during init\n', '\n', '``save_irq_status``\n', ' array of IRQ status reg storage created during init\n', '\n', '``irq_idx_tbl_size``\n', ' total number of irq_idx mapped in the hw_interrupts\n', '\n', '``irq_lock``\n', ' spinlock for accessing IRQ resources\n', '\n', '\n'] | :: struct dpu_hw_intr { struct dpu_hw_blk_reg_map hw; struct dpu_hw_intr_ops ops; u32 *cache_irq_mask; u32 *save_irq_status; u32 irq_idx_tbl_size; spinlock_t irq_lock; };
2038 | dpu_hw_blk_ops | common hardware block operations |  | ['\n', '``start``\n', ' start operation on first get\n', '\n', '``stop``\n', ' stop operation on last put\n', '\n', '\n', '\n', '\n'] | :: struct dpu_hw_blk_ops { int (*start)(struct dpu_hw_blk *); void (*stop)(struct dpu_hw_blk *); };
2039 | dpu_hw_blk | definition of hardware block object |  | ['\n', '``list``\n', ' list of hardware blocks\n', '\n', '``type``\n', ' hardware block type\n', '\n', '``id``\n', ' instance id\n', '\n', '``refcount``\n', ' reference/usage count\n', '\n', '\n'] | :: struct dpu_hw_blk { struct list_head list; u32 type; int id; atomic_t refcount; struct dpu_hw_blk_ops ops; };
2040 | dpu_enc_split_role | Role this physical encoder will play in a split-panel configuration, where one panel is master, and others slaves. Masters have extra responsibilities, like managing the VBLANK IRQ. |  |  |  | ``ENC_ROLE_SOLO`` This is the one and only panel. This encoder is master. ``ENC_ROLE_MASTER`` This encoder is the master of a split panel config. ``ENC_ROLE_SLAVE`` This encoder is not the master of a split panel config.
2041 | dpu_enc_enable_state | current enabled state of the physical encoder |  |  |  | ``DPU_ENC_DISABLING`` Encoder transitioning to disable state Events bounding transition are encoder type specific ``DPU_ENC_DISABLED`` Encoder is disabled ``DPU_ENC_ENABLING`` Encoder transitioning to enabled Events bounding transition are encoder type specific ``DPU_ENC_ENABLED`` Encoder is enabled ``DPU_ENC_ERR_NEEDS_HW_RESET`` Encoder is enabled, but requires a hw_reset to recover from a previous error
2042 | dpu_encoder_virt_ops | Interface the containing virtual encoder provides for the physical encoders to use to callback. |  | ['\n', '``handle_vblank_virt``\n', ' Notify virtual encoder of vblank IRQ reception\n', '\n', '``handle_underrun_virt``\n', ' Notify virtual encoder of underrun IRQ reception\n', '\n', '``handle_frame_done``\n', ' Notify virtual encoder that this phys encoder\n', ' completes last request frame.\n', '\n', '\n', '**Note**\n', '\n', 'This is called from IRQ handler context.\n', 'This is called from IRQ handler context.\n', '\n', '\n', '\n'] | :: struct dpu_encoder_virt_ops { void (*handle_vblank_virt)(struct drm_encoder *, struct dpu_encoder_phys *phys); void (*handle_underrun_virt)(struct drm_encoder *, struct dpu_encoder_phys *phys); void (*handle_frame_done)(struct drm_encoder *, struct dpu_encoder_phys *phys, u32 event); };
2043 | dpu_encoder_phys_ops | Interface the physical encoders provide to the containing virtual encoder. |  | ['\n', '``late_register``\n', ' DRM Call. Add Userspace interfaces, debugfs.\n', '\n', '``prepare_commit``\n', ' MSM Atomic Call, start of atomic commit sequence\n', '\n', '``is_master``\n', ' Whether this phys_enc is the current master\n', ' encoder. Can be switched at enable time. Based\n', ' on split_role and current mode (CMD/VID).\n', '\n', '``mode_fixup``\n', ' DRM Call. Fixup a DRM mode.\n', '\n', '``mode_set``\n', ' DRM Call. Set a DRM mode.\n', ' This likely caches the mode, for use at enable.\n', '\n', '``enable``\n', ' DRM Call. Enable a DRM mode.\n', '\n', '``disable``\n', ' DRM Call. Disable mode.\n', '\n', '``atomic_check``\n', ' DRM Call. Atomic check new DRM state.\n', '\n', '``destroy``\n', ' DRM Call. Destroy and release resources.\n', '\n', '``get_hw_resources``\n', ' Populate the structure with the hardware\n', ' resources that this phys_enc is using.\n', ' Expect no overlap between phys_encs.\n', ' **control_vblank_irq** Register/Deregister for VBLANK IRQ\n', '\n', '``wait_for_commit_done``\n', ' Wait for hardware to have flushed the\n', ' current pending frames to hardware\n', '\n', '``wait_for_tx_complete``\n', ' Wait for hardware to transfer the pixels\n', ' to the panel\n', '\n', '``wait_for_vblank``\n', ' Wait for VBLANK, for sub-driver internal use\n', '\n', '``prepare_for_kickoff``\n', ' Do any work necessary prior to a kickoff\n', ' For CMD encoder, may wait for previous tx done\n', '\n', '``handle_post_kickoff``\n', ' Do any work necessary post-kickoff work\n', '\n', '``trigger_start``\n', ' Process start event on physical encoder\n', '\n', '``needs_single_flush``\n', ' Whether encoder slaves need to be flushed\n', '\n', '``irq_control``\n', ' Handler to enable/disable all the encoder IRQs\n', '\n', '``prepare_idle_pc``\n', ' phys encoder can update the vsync_enable status\n', ' on idle power collapse prepare\n', '\n', '``restore``\n', ' Restore all the encoder configs.\n', '\n', '``get_line_count``\n', ' Obtain current vertical line count\n', '\n', '\n', '\n', '\n'] | :: struct dpu_encoder_phys_ops { int (*late_register)(struct dpu_encoder_phys *encoder, struct dentry *debugfs_root); void (*prepare_commit)(struct dpu_encoder_phys *encoder); bool (*is_master)(struct dpu_encoder_phys *encoder); bool (*mode_fixup)(struct dpu_encoder_phys *encoder,const struct drm_display_mode *mode, struct drm_display_mode *adjusted_mode); void (*mode_set)(struct dpu_encoder_phys *encoder,struct drm_display_mode *mode, struct drm_display_mode *adjusted_mode); void (*enable)(struct dpu_encoder_phys *encoder); void (*disable)(struct dpu_encoder_phys *encoder); int (*atomic_check)(struct dpu_encoder_phys *encoder,struct drm_crtc_state *crtc_state, struct drm_connector_state *conn_state); void (*destroy)(struct dpu_encoder_phys *encoder); void (*get_hw_resources)(struct dpu_encoder_phys *encoder, struct dpu_encoder_hw_resources *hw_res); int (*control_vblank_irq)(struct dpu_encoder_phys *enc, bool enable); int (*wait_for_commit_done)(struct dpu_encoder_phys *phys_enc); int (*wait_for_tx_complete)(struct dpu_encoder_phys *phys_enc); int (*wait_for_vblank)(struct dpu_encoder_phys *phys_enc); void (*prepare_for_kickoff)(struct dpu_encoder_phys *phys_enc); void (*handle_post_kickoff)(struct dpu_encoder_phys *phys_enc); void (*trigger_start)(struct dpu_encoder_phys *phys_enc); bool (*needs_single_flush)(struct dpu_encoder_phys *phys_enc); void (*irq_control)(struct dpu_encoder_phys *phys, bool enable); void (*prepare_idle_pc)(struct dpu_encoder_phys *phys_enc); void (*restore)(struct dpu_encoder_phys *phys); int (*get_line_count)(struct dpu_encoder_phys *phys); };
2044 | dpu_intr_idx | dpu encoder interrupt index |  |  |  | ``INTR_IDX_VSYNC`` Vsync interrupt for video mode panel ``INTR_IDX_PINGPONG`` Pingpong done unterrupt for cmd mode panel ``INTR_IDX_UNDERRUN`` Underrun unterrupt for video and cmd mode panel ``INTR_IDX_CTL_START`` *undescribed* ``INTR_IDX_RDPTR`` Readpointer done unterrupt for cmd mode panel ``INTR_IDX_MAX`` *undescribed*
2045 | dpu_encoder_phys | physical encoder that drives a single INTF block tied to a specific panel / sub-panel. Abstract type, sub-classed by phys_vid or phys_cmd for video mode or command mode encs respectively. |  | ['\n', '``parent``\n', ' Pointer to the containing virtual encoder\n', '\n', '``connector``\n', ' If a mode is set, cached pointer to the active connector\n', '\n', '``ops``\n', ' Operations exposed to the virtual encoder\n', '\n', '``parent_ops``\n', ' Callbacks exposed by the parent to the phys_enc\n', '\n', '``hw_mdptop``\n', ' Hardware interface to the top registers\n', '\n', '``hw_ctl``\n', ' Hardware interface to the ctl registers\n', '\n', '``hw_pp``\n', ' Hardware interface to the ping pong registers\n', '\n', '``hw_intf``\n', ' Hardware interface to the intf registers\n', '\n', '``dpu_kms``\n', ' Pointer to the dpu_kms top level\n', '\n', '``cached_mode``\n', ' DRM mode cached at mode_set time, acted on in enable\n', '\n', '``split_role``\n', ' Role to play in a split-panel configuration\n', '\n', '``intf_mode``\n', ' Interface mode\n', '\n', '``intf_idx``\n', ' Interface index on dpu hardware\n', '\n', '``enc_spinlock``\n', ' Virtual-Encoder-Wide Spin Lock for IRQ purposes\n', '\n', '``enable_state``\n', ' Enable state tracking\n', '\n', '``vblank_refcount``\n', ' Reference count of vblank request\n', '\n', '``vsync_cnt``\n', ' Vsync count for the physical encoder\n', '\n', '``underrun_cnt``\n', ' Underrun count for the physical encoder\n', '\n', '``pending_ctlstart_cnt``\n', ' Atomic counter tracking the number of ctl start\n', ' pending.\n', '\n', '``pending_kickoff_cnt``\n', ' Atomic counter tracking the number of kickoffs\n', ' vs. the number of done/vblank irqs. Should hover\n', ' between 0-2 Incremented when a new kickoff is\n', ' scheduled. Decremented in irq handler\n', '\n', '``pending_kickoff_wq``\n', ' Wait queue for blocking until kickoff completes\n', '\n', '``irq``\n', ' IRQ tracking structures\n', '\n', '\n', '\n', '\n'] | :: struct dpu_encoder_phys { struct drm_encoder *parent; struct drm_connector *connector; struct dpu_encoder_phys_ops ops; const struct dpu_encoder_virt_ops *parent_ops; struct dpu_hw_mdp *hw_mdptop; struct dpu_hw_ctl *hw_ctl; struct dpu_hw_pingpong *hw_pp; struct dpu_hw_intf *hw_intf; struct dpu_kms *dpu_kms; struct drm_display_mode cached_mode; enum dpu_enc_split_role split_role; enum dpu_intf_mode intf_mode; enum dpu_intf intf_idx; spinlock_t *enc_spinlock; enum dpu_enc_enable_state enable_state; atomic_t vblank_refcount; atomic_t vsync_cnt; atomic_t underrun_cnt; atomic_t pending_ctlstart_cnt; atomic_t pending_kickoff_cnt; wait_queue_head_t pending_kickoff_wq; struct dpu_encoder_irq irq[INTR_IDX_MAX]; };
2046 | dpu_encoder_phys_cmd | sub-class of dpu_encoder_phys to handle command mode specific operations |  | ['\n', '``base``\n', ' Baseclass physical encoder structure\n', '\n', '``stream_sel``\n', ' Stream selection for multi-stream interfaces\n', '\n', '``serialize_wait4pp``\n', ' serialize wait4pp feature waits for pp_done interrupt\n', ' after ctl_start instead of before next frame kickoff\n', '\n', '``pp_timeout_report_cnt``\n', ' number of pingpong done irq timeout errors\n', '\n', '``pending_vblank_cnt``\n', ' Atomic counter tracking pending wait for VBLANK\n', '\n', '``pending_vblank_wq``\n', ' Wait queue for blocking until VBLANK received\n', '\n', '\n', '\n', '\n'] | :: struct dpu_encoder_phys_cmd { struct dpu_encoder_phys base; int stream_sel; bool serialize_wait4pp; int pp_timeout_report_cnt; atomic_t pending_vblank_cnt; wait_queue_head_t pending_vblank_wq; };
2047 | dpu_enc_phys_init_params | initialization parameters for phys encs |  | ['\n', '``dpu_kms``\n', ' Pointer to the dpu_kms top level\n', '\n', '``parent``\n', ' Pointer to the containing virtual encoder\n', '\n', '``parent_ops``\n', ' Callbacks exposed by the parent to the phys_enc\n', '\n', '``split_role``\n', ' Role to play in a split-panel configuration\n', '\n', '``intf_idx``\n', ' Interface index this phys_enc will control\n', '\n', '``enc_spinlock``\n', ' Virtual-Encoder-Wide Spin Lock for IRQ purposes\n', '\n', '\n'] | :: struct dpu_enc_phys_init_params { struct dpu_kms *dpu_kms; struct drm_encoder *parent; const struct dpu_encoder_virt_ops *parent_ops; enum dpu_enc_split_role split_role; enum dpu_intf intf_idx; spinlock_t *enc_spinlock; };
2048 | traffic_shaper_cfg |  |  | ['\n', '``en``\n', ' enable/disable traffic shaper\n', '\n', '``rd_client``\n', ' true if read client; false if write client\n', '\n', '``client_id``\n', ' client identifier\n', '\n', '``bpc_denom``\n', ' denominator of byte per clk\n', '\n', '``bpc_numer``\n', ' numerator of byte per clk\n', '\n', '\n', '\n', '\n'] | :: struct traffic_shaper_cfg { bool en; bool rd_client; u32 client_id; u32 bpc_denom; u64 bpc_numer; };
2049 | split_pipe_cfg | pipe configuration for dual display panels |  | ['\n', '``en``\n', ' Enable/disable dual pipe confguration\n', '\n', '``mode``\n', ' Panel interface mode\n', '\n', '``intf``\n', ' Interface id for main control path\n', '\n', '``split_flush_en``\n', ' Allows both the paths to be flushed when master path is\n', ' flushed\n', '\n', '\n', '\n', '\n'] | :: struct split_pipe_cfg { bool en; enum dpu_intf_mode mode; enum dpu_intf intf; bool split_flush_en; };
2050 | dpu_danger_safe_status |  |  | ['\n', '``mdp``\n', ' top level status\n', '\n', '``sspp``\n', ' source pipe status\n', '\n', '\n', '\n', '\n'] | :: struct dpu_danger_safe_status { u8 mdp; u8 sspp[SSPP_MAX]; };
2051 | dpu_vsync_source_cfg | configure vsync source and configure the watchdog timers if required. |  | ['\n', '``pp_count``\n', ' number of ping pongs active\n', '\n', '``frame_rate``\n', ' Display frame rate\n', '\n', '``ppnumber``\n', ' ping pong index array\n', '\n', '``vsync_source``\n', ' vsync source selection\n', '\n', '\n', '\n', '\n'] | :: struct dpu_vsync_source_cfg { u32 pp_count; u32 frame_rate; u32 ppnumber[PINGPONG_MAX]; u32 vsync_source; };
2052 | dpu_hw_mdp_ops | interface to the MDP TOP Hw driver functions Assumption is these functions will be called after clocks are enabled. |  | ['\n', '``setup_split_pipe``\n', ' Programs the pipe control registers\n', '\n', '``setup_traffic_shaper``\n', ' programs traffic shaper control\n', '\n', '\n'] | :: struct dpu_hw_mdp_ops { void (*setup_split_pipe)(struct dpu_hw_mdp *mdp, struct split_pipe_cfg *p); void (*setup_traffic_shaper)(struct dpu_hw_mdp *mdp, struct traffic_shaper_cfg *cfg); bool (*setup_clk_force_ctrl)(struct dpu_hw_mdp *mdp, enum dpu_clk_ctrl_type clk_ctrl, bool enable); void (*get_danger_status)(struct dpu_hw_mdp *mdp, struct dpu_danger_safe_status *status); void (*setup_vsync_source)(struct dpu_hw_mdp *mdp, struct dpu_vsync_source_cfg *cfg); void (*get_safe_status)(struct dpu_hw_mdp *mdp, struct dpu_danger_safe_status *status); void (*reset_ubwc)(struct dpu_hw_mdp *mdp, struct dpu_mdss_cfg *m); void (*intf_audio_select)(struct dpu_hw_mdp *mdp); };
2053 | dpu_hw_intf_ops |  | Assumption is these functions will be called after clocks are enabled **** setup_timing_gen : programs the timing engine **** setup_prog_fetch : enables/disables the programmable fetch logic **** enable_timing: enable/disable timing engine **** get_status: returns if timing engine is enabled or not **** get_line_count: reads current vertical line counter | ['\n', '\n'] | :: struct dpu_hw_intf_ops { void (*setup_timing_gen)(struct dpu_hw_intf *intf,const struct intf_timing_params *p, const struct dpu_format *fmt); void (*setup_prg_fetch)(struct dpu_hw_intf *intf, const struct intf_prog_fetch *fetch); void (*enable_timing)(struct dpu_hw_intf *intf, u8 enable); void (*get_status)(struct dpu_hw_intf *intf, struct intf_status *status); u32 (*get_line_count)(struct dpu_hw_intf *intf); };
2054 | dpu_src_blk |  |  | ['\n', '\n', '\n', '\n'] | :: struct dpu_src_blk { DPU_HW_SUBBLK_INFO; };
2055 | dpu_scaler_blk |  |  | ['\n', '``version``\n', ' qseed block revision\n', '\n', '\n', '\n', '\n'] | :: struct dpu_scaler_blk { DPU_HW_SUBBLK_INFO; u32 version; };
2056 | dpu_qos_lut_usage | define QoS LUT use cases |  |  |  | ``DPU_QOS_LUT_USAGE_LINEAR`` *undescribed* ``DPU_QOS_LUT_USAGE_MACROTILE`` *undescribed* ``DPU_QOS_LUT_USAGE_NRT`` *undescribed* ``DPU_QOS_LUT_USAGE_MAX`` *undescribed*
2057 | dpu_qos_lut_entry | define QoS LUT table entry |  | ['\n', '``fl``\n', ' fill level, or zero on last entry to indicate default lut\n', '\n', '``lut``\n', ' lut to use if equal to or less than fill level\n', '\n', '\n', '\n', '\n'] | :: struct dpu_qos_lut_entry { u32 fl; u64 lut; };
2058 | dpu_qos_lut_tbl | define QoS LUT table |  | ['\n', '``nentry``\n', ' number of entry in this table\n', '\n', '``entries``\n', ' Pointer to table entries\n', '\n', '\n', '\n', '\n'] | :: struct dpu_qos_lut_tbl { u32 nentry; struct dpu_qos_lut_entry *entries; };
2059 | dpu_caps | define DPU capabilities **max_mixer_width** max layer mixer line width support. **max_mixer_blendstages** max layer mixer blend stages or supported z order **qseed_type** qseed2 or qseed3 support. **smart_dma_rev** Supported version of SmartDMA feature. **ubwc_version** UBWC feature version (0x0 for not supported) **has_src_split** source split feature status **has_dim_layer** dim layer feature status **has_idle_pc** indicate if idle power collapse feature is supported |  | ['\n', '\n', '\n', '\n'] | :: struct dpu_caps { u32 max_mixer_width; u32 max_mixer_blendstages; u32 qseed_type; u32 smart_dma_rev; u32 ubwc_version; bool has_src_split; bool has_dim_layer; bool has_idle_pc; };
2060 | dpu_lm_sub_blks |  |  | ['\n', '``maxwidth``\n', ' Max pixel width supported by this mixer\n', '\n', '``maxblendstages``\n', ' Max number of blend-stages supported\n', '\n', '``blendstage_base``\n', ' Blend-stage register base offset\n', '\n', '``gc``\n', ' gamma correction block\n', '\n', '\n', '\n', '\n'] | :: struct dpu_lm_sub_blks { u32 maxwidth; u32 maxblendstages; u32 blendstage_base[MAX_BLOCKS]; struct dpu_pp_blk gc; };
2061 | dpu_sspp_cfg | information of source pipes |  | ['\n', '``sblk``\n', ' SSPP sub-blocks information\n', '\n', '``xin_id``\n', ' bus client identifier\n', ' **clk_ctrl** clock control identifier\n', ' **type** sspp type identifier\n', '\n', '\n', '\n', '\n'] | :: struct dpu_sspp_cfg { DPU_HW_BLK_INFO; const struct dpu_sspp_sub_blks *sblk; u32 xin_id; enum dpu_clk_ctrl_type clk_ctrl; u32 type; };
2062 | dpu_lm_cfg | information of layer mixer blocks |  | ['\n', '``sblk``\n', ' LM Sub-blocks information\n', '\n', '``pingpong``\n', ' ID of connected PingPong, PINGPONG_MAX if unsupported\n', '\n', '``lm_pair_mask``\n', ' Bitmask of LMs that can be controlled by same CTL\n', '\n', '\n', '\n', '\n'] | :: struct dpu_lm_cfg { DPU_HW_BLK_INFO; const struct dpu_lm_sub_blks *sblk; u32 pingpong; unsigned long lm_pair_mask; };
2063 | dpu_pingpong_cfg | information of PING-PONG blocks **id** enum identifying this block **base** register offset of this block **features** bit mask identifying sub-blocks/features **sblk** sub-blocks information |  | ['\n', '\n', '\n', '\n'] | :: struct dpu_pingpong_cfg { DPU_HW_BLK_INFO; const struct dpu_pingpong_sub_blks *sblk; };
2064 | dpu_intf_cfg | information of timing engine blocks **id** enum identifying this block **base** register offset of this block **features** bit mask identifying sub-blocks/features |  | ['\n', '``type``\n', ' Interface type(DSI, DP, HDMI)\n', '\n', '``controller_id``\n', ' Controller Instance ID in case of multiple of intf type\n', ' **prog_fetch_lines_worst_case** Worst case latency num lines needed to prefetch\n', '\n', '\n', '\n', '\n'] | :: struct dpu_intf_cfg { DPU_HW_BLK_INFO; u32 type; u32 controller_id; u32 prog_fetch_lines_worst_case; };
2065 | dpu_vbif_dynamic_ot_cfg | dynamic OT setting **pps** pixel per seconds **ot_limit** OT limit to use up to specified pixel per second |  | ['\n', '\n', '\n', '\n'] | :: struct dpu_vbif_dynamic_ot_cfg { u64 pps; u32 ot_limit; };
2066 | dpu_vbif_dynamic_ot_tbl | dynamic OT setting table **count** length of cfg **cfg** pointer to array of configuration settings with ascending requirements |  | ['\n', '\n', '\n', '\n'] | :: struct dpu_vbif_dynamic_ot_tbl { u32 count; struct dpu_vbif_dynamic_ot_cfg *cfg; };
2067 | dpu_vbif_qos_tbl | QoS priority table **npriority_lvl** num of priority level **priority_lvl** pointer to array of priority level in ascending order |  | ['\n', '\n', '\n', '\n'] | :: struct dpu_vbif_qos_tbl { u32 npriority_lvl; u32 *priority_lvl; };
2068 | dpu_vbif_cfg | information of VBIF blocks **id** enum identifying this block **base** register offset of this block **features** bit mask identifying sub-blocks/features **ot_rd_limit** default OT read limit **ot_wr_limit** default OT write limit **xin_halt_timeout** maximum time (in usec) for xin to halt **dynamic_ot_rd_tbl** dynamic OT read configuration table **dynamic_ot_wr_tbl** dynamic OT write configuration table **qos_rt_tbl** real-time QoS priority table **qos_nrt_tbl** non-real-time QoS priority table **memtype_count** number of defined memtypes **memtype** array of xin memtype definitions |  | ['\n', '\n', '\n', '\n'] | :: struct dpu_vbif_cfg { DPU_HW_BLK_INFO; u32 default_ot_rd_limit; u32 default_ot_wr_limit; u32 xin_halt_timeout; struct dpu_vbif_dynamic_ot_tbl dynamic_ot_rd_tbl; struct dpu_vbif_dynamic_ot_tbl dynamic_ot_wr_tbl; struct dpu_vbif_qos_tbl qos_rt_tbl; struct dpu_vbif_qos_tbl qos_nrt_tbl; u32 memtype_count; u32 memtype[MAX_XIN_COUNT]; };
2069 | dpu_reg_dma_cfg | information of lut dma blocks **id** enum identifying this block **base** register offset of this block **features** bit mask identifying sub-blocks/features **version** version of lutdma hw block **trigger_sel_off** offset to trigger select registers of lutdma |  | ['\n', '\n', '\n', '\n'] | :: struct dpu_reg_dma_cfg { DPU_HW_BLK_INFO; u32 version; u32 trigger_sel_off; };
2070 | dpu_perf_cdp_cfg | define CDP use case configuration |  | ['\n', '``rd_enable``\n', ' true if read pipe CDP is enabled\n', '\n', '``wr_enable``\n', ' true if write pipe CDP is enabled\n', '\n', '\n', '\n', '\n'] | :: struct dpu_perf_cdp_cfg { bool rd_enable; bool wr_enable; };
2071 | dpu_perf_cfg | performance control settings **max_bw_low** low threshold of maximum bandwidth (kbps) **max_bw_high** high threshold of maximum bandwidth (kbps) **min_core_ib** minimum bandwidth for core (kbps) **min_core_ib** minimum mnoc ib vote in kbps **min_llcc_ib** minimum llcc ib vote in kbps **min_dram_ib** minimum dram ib vote in kbps **core_ib_ff** core instantaneous bandwidth fudge factor **core_clk_ff** core clock fudge factor **comp_ratio_rt** string of 0 or more of <fourcc>/<ven>/<mod>/<comp ratio> **comp_ratio_nrt** string of 0 or more of <fourcc>/<ven>/<mod>/<comp ratio> **undersized_prefill_lines** undersized prefill in lines **xtra_prefill_lines** extra prefill latency in lines **dest_scale_prefill_lines** destination scaler latency in lines **macrotile_perfill_lines** macrotile latency in lines **yuv_nv12_prefill_lines** yuv_nv12 latency in lines **linear_prefill_lines** linear latency in lines **downscaling_prefill_lines** downscaling latency in lines **amortizable_theshold** minimum y position for traffic shaping prefill **min_prefill_lines** minimum pipeline latency in lines |  | ['\n', '``safe_lut_tbl``\n', ' LUT tables for safe signals\n', '\n', '``danger_lut_tbl``\n', ' LUT tables for danger signals\n', '\n', '``qos_lut_tbl``\n', ' LUT tables for QoS signals\n', ' **cdp_cfg** cdp use case configurations\n', '\n', '\n', '\n', '\n'] | :: struct dpu_perf_cfg { u32 max_bw_low; u32 max_bw_high; u32 min_core_ib; u32 min_llcc_ib; u32 min_dram_ib; const char *core_ib_ff; const char *core_clk_ff; const char *comp_ratio_rt; const char *comp_ratio_nrt; u32 undersized_prefill_lines; u32 xtra_prefill_lines; u32 dest_scale_prefill_lines; u32 macrotile_prefill_lines; u32 yuv_nv12_prefill_lines; u32 linear_prefill_lines; u32 downscaling_prefill_lines; u32 amortizable_threshold; u32 min_prefill_lines; u32 safe_lut_tbl[DPU_QOS_LUT_USAGE_MAX]; u32 danger_lut_tbl[DPU_QOS_LUT_USAGE_MAX]; struct dpu_qos_lut_tbl qos_lut_tbl[DPU_QOS_LUT_USAGE_MAX]; struct dpu_perf_cdp_cfg cdp_cfg[DPU_PERF_CDP_USAGE_MAX]; };
2072 | dpu_mdss_cfg | information of MDSS HW This is the main catalog data structure representing this HW version. Contains number of instances, register offsets, capabilities of the all MDSS HW sub-blocks. | **dma_formats** Supported formats for dma pipe **cursor_formats** Supported formats for cursor pipe **vig_formats** Supported formats for vig pipe | ['\n', '\n'] | :: struct dpu_mdss_cfg { u32 hwversion; const struct dpu_caps *caps; u32 mdp_count; struct dpu_mdp_cfg *mdp; u32 ctl_count; struct dpu_ctl_cfg *ctl; u32 sspp_count; struct dpu_sspp_cfg *sspp; u32 mixer_count; struct dpu_lm_cfg *mixer; u32 pingpong_count; struct dpu_pingpong_cfg *pingpong; u32 intf_count; struct dpu_intf_cfg *intf; u32 vbif_count; struct dpu_vbif_cfg *vbif; u32 reg_dma_count; struct dpu_reg_dma_cfg dma_cfg; u32 ad_count; struct dpu_perf_cfg perf; struct dpu_format_extended *dma_formats; struct dpu_format_extended *cursor_formats; struct dpu_format_extended *vig_formats; };
2073 | rcar_du_wb_conn_state | Driver-specific writeback connector state |  | ['\n', '``state``\n', ' base DRM connector state\n', '\n', '``format``\n', ' format of the writeback framebuffer\n', '\n', '\n', '\n', '\n'] | :: struct rcar_du_wb_conn_state { struct drm_connector_state state; const struct rcar_du_format_info *format; };
2074 | rcar_du_wb_job | Driver-private data for writeback jobs |  | ['\n', '``sg_tables``\n', ' scatter-gather tables for the framebuffer memory\n', '\n', '\n', '\n', '\n'] | :: struct rcar_du_wb_job { struct sg_table sg_tables[3]; };
2075 | rcar_du_vsp_plane_state | Driver-specific plane state |  | ['\n', '``state``\n', ' base DRM plane state\n', '\n', '``format``\n', ' information about the pixel format used by the plane\n', '\n', '``sg_tables``\n', ' scatter-gather tables for the frame buffer memory\n', '\n', '\n', '\n', '\n'] | :: struct rcar_du_vsp_plane_state { struct drm_plane_state state; const struct rcar_du_format_info *format; struct sg_table sg_tables[3]; };
2076 | rcar_du_crtc | the CRTC, representing a DU superposition processor |  | ['\n', '``crtc``\n', ' base DRM CRTC\n', '\n', '``dev``\n', ' the DU device\n', '\n', '``clock``\n', ' the CRTC functional clock\n', '\n', '``extclock``\n', ' external pixel dot clock (optional)\n', '\n', '``mmio_offset``\n', ' offset of the CRTC registers in the DU MMIO block\n', '\n', '``index``\n', ' CRTC hardware index\n', '\n', '``initialized``\n', ' whether the CRTC has been initialized and clocks enabled\n', '\n', '``dsysr``\n', ' cached value of the DSYSR register\n', '\n', '``vblank_enable``\n', ' whether vblank events are enabled on this CRTC\n', '\n', '``event``\n', ' event to post when the pending page flip completes\n', '\n', '``flip_wait``\n', ' wait queue used to signal page flip completion\n', '\n', '``vblank_lock``\n', ' protects vblank_wait and vblank_count\n', '\n', '``vblank_wait``\n', ' wait queue used to signal vertical blanking\n', '\n', '``vblank_count``\n', ' number of vertical blanking interrupts to wait for\n', '\n', '``group``\n', ' CRTC group this CRTC belongs to\n', '\n', '``vsp``\n', ' VSP feeding video to this CRTC\n', '\n', '``vsp_pipe``\n', ' index of the VSP pipeline feeding video to this CRTC\n', '\n', '``writeback``\n', ' the writeback connector\n', '\n', '\n', '\n', '\n'] | :: struct rcar_du_crtc { struct drm_crtc crtc; struct rcar_du_device *dev; struct clk *clock; struct clk *extclock; unsigned int mmio_offset; unsigned int index; bool initialized; u32 dsysr; bool vblank_enable; struct drm_pending_vblank_event *event; wait_queue_head_t flip_wait; spinlock_t vblank_lock; wait_queue_head_t vblank_wait; unsigned int vblank_count; struct rcar_du_group *group; struct rcar_du_vsp *vsp; unsigned int vsp_pipe; const char *const *sources; unsigned int sources_count; struct drm_writeback_connector writeback; };
2077 | rcar_du_crtc_state | Driver-specific CRTC state |  | ['\n', '``state``\n', ' base DRM CRTC state\n', '\n', '``crc``\n', ' CRC computation configuration\n', '\n', '``outputs``\n', ' bitmask of the outputs (enum rcar_du_output) driven by this CRTC\n', '\n', '\n', '\n', '\n'] | :: struct rcar_du_crtc_state { struct drm_crtc_state state; struct vsp1_du_crc_config crc; unsigned int outputs; };
2078 | rcar_du_plane_state | Driver-specific plane state |  | ['\n', '``state``\n', ' base DRM plane state\n', '\n', '``format``\n', ' information about the pixel format used by the plane\n', '\n', '``hwindex``\n', ' 0-based hardware plane index, -1 means unused\n', '\n', '``colorkey``\n', ' value of the plane colorkey property\n', '\n', '\n', '\n', '**dsc helpers**\n', '\n', '\n', 'VESA specification for DP 1.4 adds a new feature called Display Stream\n', 'Compression (DSC) used to compress the pixel bits before sending it on\n', 'DP/eDP/MIPI DSI interface. DSC is required to be enabled so that the existing\n', 'display interfaces can support high resolutions at higher frames rates uisng\n', 'the maximum available link capacity of these interfaces.\n', '\n', 'These functions contain some common logic and helpers to deal with VESA\n', 'Display Stream Compression standard required for DSC on Display Port/eDP or\n', 'MIPI display interfaces.\n'] | :: struct rcar_du_plane_state { struct drm_plane_state state; const struct rcar_du_format_info *format; int hwindex; enum rcar_du_plane_source source; unsigned int colorkey; };
2079 | mtk_disp_color | DISP_COLOR driver structure **ddp_comp** - structure containing type enum and hardware resources **crtc** - associated crtc to report irq events to |  | ['\n', '\n'] | :: struct mtk_disp_color { struct mtk_ddp_comp ddp_comp; struct drm_crtc *crtc; const struct mtk_disp_color_data *data; };
2080 | mtk_disp_rdma | DISP_RDMA driver structure **ddp_comp** - structure containing type enum and hardware resources **crtc** - associated crtc to report irq events to |  | ['\n', '\n', '\n', '\n'] | :: struct mtk_disp_rdma { struct mtk_ddp_comp ddp_comp; struct drm_crtc *crtc; const struct mtk_disp_rdma_data *data; };
2081 | mtk_disp_ovl | DISP_OVL driver structure **ddp_comp** - structure containing type enum and hardware resources **crtc** - associated crtc to report vblank events to |  | ['\n', '\n', '\n', '\n'] | :: struct mtk_disp_ovl { struct mtk_ddp_comp ddp_comp; struct drm_crtc *crtc; const struct mtk_disp_ovl_data *data; };
2082 | mtk_drm_crtc | MediaTek specific crtc structure. |  | ['\n', '``base``\n', ' crtc object.\n', '\n', '``enabled``\n', ' records whether crtc_enable succeeded\n', '\n', '``planes``\n', ' array of 4 drm_plane structures, one for each overlay plane\n', '\n', '``pending_planes``\n', ' whether any plane has pending changes to be applied\n', '\n', '``config_regs``\n', ' memory mapped mmsys configuration register space\n', '\n', '``mutex``\n', ' handle to one of the ten disp_mutex streams\n', '\n', '``ddp_comp_nr``\n', ' number of components in ddp_comp\n', '\n', '``ddp_comp``\n', ' array of pointers the mtk_ddp_comp structures used by this crtc\n', '\n', '\n', '\n', '**driver instance overview**\n', '\n', '\n', 'A device instance for a drm driver is represented by :c:type:`struct drm_device <drm_device>`. This\n', 'is initialized with drm_dev_init(), usually from bus-specific ->probe()\n', 'callbacks implemented by the driver. The driver then needs to initialize all\n', 'the various subsystems for the drm device like memory management, vblank\n', 'handling, modesetting support and intial output configuration plus obviously\n', 'initialize all the corresponding hardware bits. Finally when everything is up\n', 'and running and ready for userspace the device instance can be published\n', 'using drm_dev_register().\n', '\n', 'There is also deprecated support for initalizing device instances using\n', 'bus-specific helpers and the :c:type:`drm_driver.load <drm_driver>` callback. But due to\n', 'backwards-compatibility needs the device instance have to be published too\n', 'early, which requires unpretty global locking to make safe and is therefore\n', 'only support for existing drivers not yet converted to the new scheme.\n', '\n', 'When cleaning up a device instance everything needs to be done in reverse:\n', 'First unpublish the device instance with drm_dev_unregister(). Then clean up\n', "any other resources allocated at device initialization and drop the driver's\n", 'reference to :c:type:`drm_device` using drm_dev_put().\n', '\n', 'Note that the lifetime rules for :c:type:`drm_device` instance has still a lot of\n', 'historical baggage. Hence use the reference counting provided by\n', 'drm_dev_get() and drm_dev_put() only carefully.\n', '\n', 'Display driver example\n', '~~~~~~~~~~~~~~~~~~~~~~\n', '\n', 'The following example shows a typical structure of a DRM display driver.\n', 'The example focus on the probe() function and the other functions that is\n', 'almost always present and serves as a demonstration of devm_drm_dev_init()\n', 'usage with its accompanying drm_driver->release callback.\n', '\n', '.. code-block:: c\n', '\n', ' struct driver_device {\n', ' struct drm_device drm;\n', ' void *userspace_facing;\n', ' struct clk *pclk;\n', ' };\n', '\n', ' static void driver_drm_release(struct drm_device *drm)\n', ' {\n', ' struct driver_device *priv = container_of(...);\n', '\n', ' drm_mode_config_cleanup(drm);\n', ' drm_dev_fini(drm);\n', ' kfree(priv->userspace_facing);\n', ' kfree(priv);\n', ' }\n', '\n', ' static struct drm_driver driver_drm_driver = {\n', ' [...]\n', ' .release = driver_drm_release,\n', ' };\n', '\n', ' static int driver_probe(struct platform_device *pdev)\n', ' {\n', ' struct driver_device *priv;\n', ' struct drm_device *drm;\n', ' int ret;\n', '\n', " // devm_kzalloc() can't be used here because the drm_device '\n", ' // lifetime can exceed the device lifetime if driver unbind\n', ' // happens when userspace still has open file descriptors.\n', ' priv = kzalloc(sizeof(*priv), GFP_KERNEL);\n', ' if (!priv)\n', ' return -ENOMEM;\n', '\n', ' drm = &priv->drm;\n', '\n', ' ret = devm_drm_dev_init(&pdev->dev, drm, &driver_drm_driver);\n', ' if (ret) {\n', ' kfree(drm);\n', ' return ret;\n', ' }\n', '\n', ' drm_mode_config_init(drm);\n', '\n', ' priv->userspace_facing = kzalloc(..., GFP_KERNEL);\n', ' if (!priv->userspace_facing)\n', ' return -ENOMEM;\n', '\n', ' priv->pclk = devm_clk_get(dev, "PCLK");\n', ' if (IS_ERR(priv->pclk))\n', ' return PTR_ERR(priv->pclk);\n', '\n', ' // Further setup, display pipeline etc\n', '\n', ' platform_set_drvdata(pdev, drm);\n', '\n', ' drm_mode_config_reset(drm);\n', '\n', ' ret = drm_dev_register(drm);\n', ' if (ret)\n', ' return ret;\n', '\n', ' drm_fbdev_generic_setup(drm, 32);\n', '\n', ' return 0;\n', ' }\n', '\n', ' // This function is called before the devm_ resources are released\n', ' static int driver_remove(struct platform_device *pdev)\n', ' {\n', ' struct drm_device *drm = platform_get_drvdata(pdev);\n', '\n', ' drm_dev_unregister(drm);\n', ' drm_atomic_helper_shutdown(drm)\n', '\n', ' return 0;\n', ' }\n', '\n', ' // This function is called on kernel restart and shutdown\n', ' static void driver_shutdown(struct platform_device *pdev)\n', ' {\n', ' drm_atomic_helper_shutdown(platform_get_drvdata(pdev));\n', ' }\n', '\n', ' static int __maybe_unused driver_pm_suspend(struct device *dev)\n', ' {\n', ' return drm_mode_config_helper_suspend(dev_get_drvdata(dev));\n', ' }\n', '\n', ' static int __maybe_unused driver_pm_resume(struct device *dev)\n', ' {\n', ' drm_mode_config_helper_resume(dev_get_drvdata(dev));\n', '\n', ' return 0;\n', ' }\n', '\n', ' static const struct dev_pm_ops driver_pm_ops = {\n', ' SET_SYSTEM_SLEEP_PM_OPS(driver_pm_suspend, driver_pm_resume)\n', ' };\n', '\n', ' static struct platform_driver driver_driver = {\n', ' .driver = {\n', ' [...]\n', ' .pm = &driver_pm_ops,\n', ' },\n', ' .probe = driver_probe,\n', ' .remove = driver_remove,\n', ' .shutdown = driver_shutdown,\n', ' };\n', ' module_platform_driver(driver_driver);\n', '\n', 'Drivers that want to support device unplugging (USB, DT overlay unload) should\n', 'use drm_dev_unplug() instead of drm_dev_unregister(). The driver must protect\n', "regions that is accessing device resources to prevent use after they're\n", 'released. This is done using drm_dev_enter() and drm_dev_exit(). There is one\n', 'shortcoming however, drm_dev_unplug() marks the drm_device as unplugged before\n', 'drm_atomic_helper_shutdown() is called. This means that if the disable code\n', 'paths are protected, they will not run on regular driver module unload,\n', 'possibily leaving the hardware enabled.\n'] | :: struct mtk_drm_crtc { struct drm_crtc base; bool enabled; bool pending_needs_vblank; struct drm_pending_vblank_event *event; struct drm_plane *planes; unsigned int layer_nr; bool pending_planes; void __iomem *config_regs; struct mtk_disp_mutex *mutex; unsigned int ddp_comp_nr; struct mtk_ddp_comp **ddp_comp; };
2083 | pl111_variant_data | encodes IP differences |  | ['\n', '``name``\n', ' the name of this variant\n', '\n', '``is_pl110``\n', ' this is the early PL110 variant\n', '\n', '``is_lcdc``\n', ' this is the ST Microelectronics Nomadik LCDC variant\n', '\n', '``external_bgr``\n', ' this is the Versatile Pl110 variant with external\n', ' BGR/RGB routing\n', '\n', '``broken_clockdivider``\n', ' the clock divider is broken and we need to\n', ' use the supplied clock directly\n', '\n', '``broken_vblank``\n', ' the vblank IRQ is broken on this variant\n', '\n', '``st_bitmux_control``\n', ' this variant is using the ST Micro bitmux\n', ' extensions to the control register\n', '\n', '``formats``\n', ' array of supported pixel formats on this variant\n', '\n', '``nformats``\n', ' the length of the array of supported pixel formats\n', '\n', '``fb_bpp``\n', ' desired bits per pixel on the default framebuffer\n', '\n', '\n', '\n', '**overview**\n', '\n', '\n', 'FB_DAMAGE_CLIPS is an optional plane property which provides a means to\n', 'specify a list of damage rectangles on a plane in framebuffer coordinates of\n', 'the framebuffer attached to the plane. In current context damage is the area\n', 'of plane framebuffer that has changed since last plane update (also called\n', 'page-flip), irrespective of whether currently attached framebuffer is same as\n', 'framebuffer attached during last plane update or not.\n', '\n', 'FB_DAMAGE_CLIPS is a hint to kernel which could be helpful for some drivers\n', 'to optimize internally especially for virtual devices where each framebuffer\n', 'change needs to be transmitted over network, usb, etc.\n', '\n', 'Since FB_DAMAGE_CLIPS is a hint so it is an optional property. User-space can\n', 'ignore damage clips property and in that case driver will do a full plane\n', 'update. In case damage clips are provided then it is guaranteed that the area\n', 'inside damage clips will be updated to plane. For efficiency driver can do\n', 'full update or can update more than specified in damage clips. Since driver\n', 'is free to read more, user-space must always render the entire visible\n', 'framebuffer. Otherwise there can be corruptions. Also, if a user-space\n', "provides damage clips which doesn't encompass the actual damage to\n", 'framebuffer (since last plane update) can result in incorrect rendering.\n', '\n', 'FB_DAMAGE_CLIPS is a blob property with the layout of blob data is simply an\n', 'array of :c:type:`drm_mode_rect`. Unlike plane :c:type:`drm_plane_state.src <drm_plane_state>` coordinates,\n', 'damage clips are not in 16.16 fixed point. Similar to plane src in\n', 'framebuffer, damage clips cannot be negative. In damage clip, x1/y1 are\n', 'inclusive and x2/y2 are exclusive. While kernel does not error for overlapped\n', 'damage clips, it is strongly discouraged.\n', '\n', 'Drivers that are interested in damage interface for plane should enable\n', 'FB_DAMAGE_CLIPS property by calling drm_plane_enable_fb_damage_clips().\n', 'Drivers implementing damage can use drm_atomic_helper_damage_iter_init() and\n', 'drm_atomic_helper_damage_iter_next() helper iterator function to get damage\n', 'rectangles clipped to :c:type:`drm_plane_state.src <drm_plane_state>`.\n'] | :: struct pl111_variant_data { const char *name; bool is_pl110; bool is_lcdc; bool external_bgr; bool broken_clockdivider; bool broken_vblank; bool st_bitmux_control; const u32 *formats; unsigned int nformats; unsigned int fb_bpp; };
2084 | adv7511_sync_polarity | Polarity for the input sync signals | If the polarity is set to either LOW or HIGH the driver will configure the ADV7511 to internally invert the sync signal if required to match the sync polarity setting for the currently selected output mode. If the polarity is set to PASSTHROUGH, the ADV7511 will route the signal unchanged. This is used when the upstream graphics core already generates the sync signals with the correct polarity. |  |  | ``ADV7511_SYNC_POLARITY_PASSTHROUGH`` Sync polarity matches that of the currently configured mode. ``ADV7511_SYNC_POLARITY_LOW`` Sync polarity is low ``ADV7511_SYNC_POLARITY_HIGH`` Sync polarity is high
2085 | adv7511_link_config | Describes adv7511 hardware configuration |  | ['\n', '``input_color_depth``\n', ' Number of bits per color component (8, 10 or 12)\n', '\n', '``input_colorspace``\n', ' The input colorspace (RGB, YUV444, YUV422)\n', '\n', '``input_clock``\n', ' The input video clock style (1x, 2x, DDR)\n', '\n', '``input_style``\n', ' The input component arrangement variant\n', '\n', '``input_justification``\n', ' Video input format bit justification\n', '\n', '``clock_delay``\n', ' Clock delay for the input clock (in ps)\n', '\n', '``embedded_sync``\n', ' Video input uses BT.656-style embedded sync\n', '\n', '``sync_pulse``\n', ' Select the sync pulse\n', '\n', '``vsync_polarity``\n', ' vsync input signal configuration\n', '\n', '``hsync_polarity``\n', ' hsync input signal configuration\n', '\n', '\n', '\n', '\n'] | :: struct adv7511_link_config { unsigned int input_color_depth; enum hdmi_colorspace input_colorspace; enum adv7511_input_clock input_clock; unsigned int input_style; enum adv7511_input_justification input_justification; int clock_delay; bool embedded_sync; enum adv7511_input_sync_pulse sync_pulse; enum adv7511_sync_polarity vsync_polarity; enum adv7511_sync_polarity hsync_polarity; };
2086 | adv7511_csc_scaling | Scaling factor for the ADV7511 CSC |  |  |  | ``ADV7511_CSC_SCALING_1`` CSC results are not scaled ``ADV7511_CSC_SCALING_2`` CSC results are scaled by a factor of two ``ADV7511_CSC_SCALING_4`` CSC results are scalled by a factor of four
2087 | adv7511_video_config | Describes adv7511 hardware configuration |  | ['\n', '``csc_enable``\n', ' Whether to enable color space conversion\n', '\n', '``csc_scaling_factor``\n', ' Color space conversion scaling factor\n', '\n', '``csc_coefficents``\n', ' Color space conversion coefficents\n', '\n', '``hdmi_mode``\n', ' Whether to use HDMI or DVI output mode\n', '\n', '``avi_infoframe``\n', ' HDMI infoframe\n', '\n', '\n'] | :: struct adv7511_video_config { bool csc_enable; enum adv7511_csc_scaling csc_scaling_factor; const uint16_t *csc_coefficents; bool hdmi_mode; struct hdmi_avi_infoframe avi_infoframe; };
2088 | vmw_ctx_binding_state | per context binding state | Note that this structure also provides storage space for the individual struct vmw_ctx_binding objects, so that no dynamic allocation is needed for individual bindings. | ['\n', '``dev_priv``\n', ' Pointer to device private structure.\n', '\n', '``list``\n', ' linked list of individual active bindings.\n', '\n', '``render_targets``\n', ' Render target bindings.\n', '\n', '``texture_units``\n', ' Texture units bindings.\n', '\n', '``ds_view``\n', ' Depth-stencil view binding.\n', '\n', '``so_targets``\n', ' StreamOutput target bindings.\n', '\n', '``vertex_buffers``\n', ' Vertex buffer bindings.\n', '\n', '``index_buffer``\n', ' Index buffer binding.\n', '\n', '``per_shader``\n', ' Per shader-type bindings.\n', '\n', '``dirty``\n', ' Bitmap tracking per binding-type changes that have not yet\n', ' been emitted to the device.\n', '\n', '``dirty_vb``\n', ' Bitmap tracking individual vertex buffer binding changes that\n', ' have not yet been emitted to the device.\n', '\n', '``bind_cmd_buffer``\n', ' Scratch space used to construct binding commands.\n', '\n', '``bind_cmd_count``\n', ' Number of binding command data entries in **bind_cmd_buffer**\n', '\n', '``bind_first_slot``\n', ' Used together with **bind_cmd_buffer** to indicate the\n', ' device binding slot of the first command data entry in **bind_cmd_buffer**.\n', '\n', '\n'] | :: struct vmw_ctx_binding_state { struct vmw_private *dev_priv; struct list_head list; struct vmw_ctx_bindinfo_view render_targets[SVGA3D_RT_MAX]; struct vmw_ctx_bindinfo_tex texture_units[SVGA3D_NUM_TEXTURE_UNITS]; struct vmw_ctx_bindinfo_view ds_view; struct vmw_ctx_bindinfo_so so_targets[SVGA3D_DX_MAX_SOTARGETS]; struct vmw_ctx_bindinfo_vb vertex_buffers[SVGA3D_DX_MAX_VERTEXBUFFERS]; struct vmw_ctx_bindinfo_ib index_buffer; struct vmw_dx_shader_bindings per_shader[SVGA3D_NUM_SHADERTYPE_DX10]; unsigned long dirty; unsigned long dirty_vb[BITS_TO_LONGS(SVGA3D_DX_MAX_VERTEXBUFFERS)]; u32 bind_cmd_buffer[VMW_MAX_VIEW_BINDINGS]; u32 bind_cmd_count; u32 bind_first_slot; };
2089 | vmw_binding_info | Per binding type information for the binding manager | Holds static information to help optimize the binding manager and avoid an excessive amount of switch statements. | ['\n', '``size``\n', ' The size of the struct binding derived from a struct vmw_ctx_bindinfo.\n', '\n', '``offsets``\n', ' array[shader_slot] of offsets to the array[slot]\n', ' of struct bindings for the binding type.\n', '\n', '``scrub_func``\n', ' Pointer to the scrub function for this binding type.\n', '\n', '\n'] | :: struct vmw_binding_info { size_t size; const size_t *offsets; vmw_scrub_func scrub_func; };
2090 | vmw_cmdbuf_res | Command buffer managed resource entry. |  | ['\n', '``res``\n', ' Refcounted pointer to a struct vmw_resource.\n', '\n', '``hash``\n', ' Hash entry for the manager hash table.\n', '\n', '``head``\n', ' List head used either by the staging list or the manager list\n', ' of commited resources.\n', '\n', '``state``\n', ' Staging state of this resource entry.\n', '\n', '``man``\n', ' Pointer to a resource manager for this entry.\n', '\n', '\n', '\n', '\n'] | :: struct vmw_cmdbuf_res { struct vmw_resource *res; struct drm_hash_item hash; struct list_head head; enum vmw_cmdbuf_res_state state; struct vmw_cmdbuf_res_manager *man; };
2091 | vmw_cmdbuf_res_manager | Command buffer resource manager. | **resources** and **list** are protected by the cmdbuf mutex for now. | ['\n', '``resources``\n', ' Hash table containing staged and commited command buffer\n', ' resources\n', '\n', '``list``\n', ' List of commited command buffer resources.\n', '\n', '``dev_priv``\n', ' Pointer to a device private structure.\n', '\n', '\n'] | :: struct vmw_cmdbuf_res_manager { struct drm_open_hash resources; struct list_head list; struct vmw_private *dev_priv; };
2092 | vmw_validation_bo_node | Buffer object validation metadata. | Bit fields are used since these structures are allocated and freed in large numbers and space conservation is desired. | ['\n', '``base``\n', ' Metadata used for TTM reservation- and validation.\n', '\n', '``hash``\n', ' A hash entry used for the duplicate detection hash table.\n', '\n', '``as_mob``\n', ' Validate as mob.\n', '\n', '``cpu_blit``\n', ' Validate for cpu blit access.\n', '\n', '\n'] | :: struct vmw_validation_bo_node { struct ttm_validate_buffer base; struct drm_hash_item hash; u32 as_mob : 1; u32 cpu_blit : 1; };
2093 | vmw_validation_res_node | Resource validation metadata. | Bit fields are used since these structures are allocated and freed in large numbers and space conservation is desired. | ['\n', '``head``\n', ' List head for the resource validation list.\n', '\n', '``hash``\n', ' A hash entry used for the duplicate detection hash table.\n', '\n', '``res``\n', ' Reference counted resource pointer.\n', '\n', '``new_backup``\n', ' Non ref-counted pointer to new backup buffer to be assigned\n', ' to a resource.\n', '\n', '``new_backup_offset``\n', ' Offset into the new backup mob for resources that can\n', ' share MOBs.\n', '\n', '``no_buffer_needed``\n', ' Kernel does not need to allocate a MOB during validation,\n', ' the command stream provides a mob bind operation.\n', '\n', '``switching_backup``\n', ' The validation process is switching backup MOB.\n', '\n', '``first_usage``\n', ' True iff the resource has been seen only once in the current\n', ' validation batch.\n', '\n', '``reserved``\n', ' Whether the resource is currently reserved by this process.\n', '\n', '``private``\n', ' Optionally additional memory for caller-private data.\n', '\n', '\n'] | :: struct vmw_validation_res_node { struct list_head head; struct drm_hash_item hash; struct vmw_resource *res; struct vmw_buffer_object *new_backup; unsigned long new_backup_offset; u32 no_buffer_needed : 1; u32 switching_backup : 1; u32 first_usage : 1; u32 reserved : 1; u32 dirty : 1; u32 dirty_set : 1; unsigned long private[0]; };
2094 | ttm_ref_type |  | Describes what type of reference a ref object holds. TTM_REF_USAGE is a simple refcount on a base object. TTM_REF_SYNCCPU_READ is a SYNCCPU_READ reference on a buffer object. TTM_REF_SYNCCPU_WRITE is a SYNCCPU_WRITE reference on a buffer object. |  |  | ``TTM_REF_USAGE`` *undescribed* ``TTM_REF_SYNCCPU_READ`` *undescribed* ``TTM_REF_SYNCCPU_WRITE`` *undescribed* ``TTM_REF_NUM`` *undescribed*
2095 | ttm_object_type |  | One entry per ttm object type. Device-specific types should use the ttm_driver_typex types. |  |  | ``ttm_fence_type`` *undescribed* ``ttm_buffer_type`` *undescribed* ``ttm_lock_type`` *undescribed* ``ttm_prime_type`` *undescribed* ``ttm_driver_type0`` *undescribed* ``ttm_driver_type1`` *undescribed* ``ttm_driver_type2`` *undescribed* ``ttm_driver_type3`` *undescribed* ``ttm_driver_type4`` *undescribed* ``ttm_driver_type5`` *undescribed*
2096 | ttm_base_object |  | This struct is intended to be used as a base struct for objects that are visible to user-space. It provides a global name, race-safe access and refcounting, minimal access contol and hooks for unref actions. | ['\n', '``tfile``\n', ' Pointer to ttm_object_file of the creator.\n', ' NULL if the object was not created by a user request.\n', ' (kernel object).\n', '\n', '``refcount``\n', ' Number of references to this object, not\n', ' including the hash entry. A reference to a base object can\n', ' only be held by a ref object.\n', '\n', '``refcount_release``\n', ' A function to be called when there are\n', ' no more references to this object. This function should\n', ' destroy the object (or make sure destruction eventually happens),\n', ' and when it is called, the object has\n', ' already been taken out of the per-device hash. The parameter\n', ' "base" should be set to NULL by the function.\n', '\n', '``ref_obj_release``\n', ' A function to be called when a reference object\n', ' with another ttm_ref_type than TTM_REF_USAGE is deleted.\n', ' This function may, for example, release a lock held by a user-space\n', ' process.\n', '\n', '``shareable``\n', ' Other ttm_object_files can access this object.\n', '\n', '\n'] | :: struct ttm_base_object { struct rcu_head rhead; struct ttm_object_file *tfile; struct kref refcount; void (*refcount_release) (struct ttm_base_object **base); void (*ref_obj_release) (struct ttm_base_object *base, enum ttm_ref_type ref_type); u32 handle; enum ttm_object_type object_type; u32 shareable; };
2097 | ttm_prime_object | Modified base object that is prime-aware |  | ['\n', '``base``\n', ' struct ttm_base_object that we derive from\n', '\n', '``mutex``\n', ' Mutex protecting the **dma_buf** member.\n', '\n', '``size``\n', ' Size of the dma_buf associated with this object\n', '\n', '``real_type``\n', " Type of the underlying object. Needed since we're setting\n", ' the value of **base**::object_type to ttm_prime_type\n', '\n', '``dma_buf``\n', ' Non ref-coutned pointer to a struct dma_buf created from this\n', ' object.\n', '\n', '``refcount_release``\n', " The underlying object's release method. Needed since\n", ' we set **base**::refcount_release to our own release method.\n', '\n', '\n'] | :: struct ttm_prime_object { struct ttm_base_object base; struct mutex mutex; size_t size; enum ttm_object_type real_type; struct dma_buf *dma_buf; void (*refcount_release) (struct ttm_base_object **); };
2098 | vmw_view_destroy | view destruction command body | The assumption here is that all union members are really represented by a single u32 in the command stream. If that's not the case, the size of this union will not equal the size of an u32, and the assumption is invalid, and we detect that at compile time in the vmw_so_build_asserts() function. | ['\n', '``rtv``\n', ' RenderTarget view destruction command body\n', '\n', '``srv``\n', ' ShaderResource view destruction command body\n', '\n', '``dsv``\n', ' DepthStencil view destruction command body\n', '\n', '``view_id``\n', ' A single u32 view id.\n', '\n', '\n'] | :: union vmw_view_destroy { struct SVGA3dCmdDXDestroyRenderTargetView rtv; struct SVGA3dCmdDXDestroyShaderResourceView srv; struct SVGA3dCmdDXDestroyDepthStencilView dsv; u32 view_id; };
2099 | vmw_stream | Overlay stream simple resource. |  | ['\n', '``sres``\n', ' The simple resource we derive from.\n', '\n', '``stream_id``\n', ' The overlay stream id.\n', '\n', '\n'] | :: struct vmw_stream { struct vmw_simple_resource sres; u32 stream_id; };
2100 | vmw_du_update_plane | Closure structure for vmw_du_helper_plane_update | This structure loosely represent the set of operations needed to perform a plane update on a display unit. Implementer will define that functionality according to the function callbacks for this structure. In brief it involves surface/buffer object validation, populate FIFO commands and command submission to the device. | ['\n', '``calc_fifo_size``\n', ' Calculate fifo size.\n', ' \n', ' Determine fifo size for the commands needed for update. The number of\n', ' damage clips on display unit **num_hits** will be passed to allocate\n', ' sufficient fifo space.\n', ' \n', ' Return: Fifo size needed\n', '\n', '``post_prepare``\n', ' Populate fifo for resource preparation.\n', ' \n', ' Some surface resource or buffer object need some extra cmd submission\n', ' like update GB image for proxy surface and define a GMRFB for screen\n', ' object. That should should be done here as this callback will be\n', ' called after FIFO allocation with the address of command buufer.\n', ' \n', ' This callback is optional.\n', ' \n', ' Return: Size of commands populated to command buffer.\n', '\n', '``pre_clip``\n', ' Populate fifo before clip.\n', ' \n', ' This is where pre clip related command should be populated like\n', ' surface copy/DMA, etc.\n', ' \n', ' This callback is optional.\n', ' \n', ' Return: Size of commands populated to command buffer.\n', '\n', '``clip``\n', ' Populate fifo for clip.\n', ' \n', ' This is where to populate clips for surface copy/dma or blit commands\n', ' if needed. This will be called times have damage in display unit,\n', ' which is one if doing full update. **clip** is the damage in destination\n', ' coordinates which is crtc/DU and **src_x**, **src_y** is damage clip src in\n', ' framebuffer coordinate.\n', ' \n', ' This callback is optional.\n', ' \n', ' Return: Size of commands populated to command buffer.\n', '\n', '``post_clip``\n', ' Populate fifo after clip.\n', ' \n', ' This is where to populate display unit update commands or blit\n', ' commands.\n', ' \n', ' Return: Size of commands populated to command buffer.\n', '\n', '``plane``\n', ' Plane which is being updated.\n', '\n', '``old_state``\n', ' Old state of plane.\n', '\n', '``dev_priv``\n', ' Device private.\n', '\n', '``du``\n', ' Display unit on which to update the plane.\n', '\n', '``vfb``\n', ' Framebuffer which is blitted to display unit.\n', '\n', '``out_fence``\n', ' Out fence for resource finish.\n', '\n', '``mutex``\n', ' The mutex used to protect resource reservation.\n', '\n', '``cpu_blit``\n', ' True if need cpu blit.\n', '\n', '``intr``\n', ' Whether to perform waits interruptible if possible.\n', '\n', '\n'] | :: struct vmw_du_update_plane { uint32_t (*calc_fifo_size)(struct vmw_du_update_plane *update, uint32_t num_hits); uint32_t (*post_prepare)(struct vmw_du_update_plane *update, void *cmd); uint32_t (*pre_clip)(struct vmw_du_update_plane *update, void *cmd, uint32_t num_hits); uint32_t (*clip)(struct vmw_du_update_plane *update, void *cmd, struct drm_rect *clip, uint32_t src_x, uint32_t src_y); uint32_t (*post_clip)(struct vmw_du_update_plane *update, void *cmd, struct drm_rect *bb); struct drm_plane *plane; struct drm_plane_state *old_state; struct vmw_private *dev_priv; struct vmw_display_unit *du; struct vmw_framebuffer *vfb; struct vmw_fence_obj **out_fence; struct mutex *mutex; bool cpu_blit; bool intr; };
2101 | vmw_du_update_plane_surface | closure structure for surface |  | ['\n', '``base``\n', ' base closure structure.\n', '\n', '``cmd_start``\n', ' FIFO command start address (used by SOU only).\n', '\n', '\n', '\n', '\n'] | :: struct vmw_du_update_plane_surface { struct vmw_du_update_plane base; void *cmd_start; };
2102 | vmw_du_update_plane_buffer | Closure structure for buffer object |  | ['\n', '``base``\n', ' Base closure structure.\n', '\n', '``fb_left``\n', ' x1 for fb damage bounding box.\n', '\n', '``fb_top``\n', ' y1 for fb damage bounding box.\n', '\n', '\n', '\n', '\n'] | :: struct vmw_du_update_plane_buffer { struct vmw_du_update_plane base; int fb_left, fb_top; };
2103 | vmw_kms_dirty | closure structure for the vmw_kms_helper_dirty function. | The clip rect coordinates are updated by the helper for each **clip** call. Note that this may be derived from if more info needs to be passed between helper caller and helper callbacks. | ['\n', '``fifo_commit``\n', ' Callback that is called once for each display unit after\n', ' all clip rects. This function must commit the fifo space reserved by the\n', ' helper. Set up by the caller.\n', '\n', '``clip``\n', ' Callback that is called for each cliprect on each display unit.\n', ' Set up by the caller.\n', '\n', '``fifo_reserve_size``\n', ' Fifo size that the helper should try to allocat for\n', ' each display unit. Set up by the caller.\n', '\n', '``dev_priv``\n', ' Pointer to the device private. Set up by the helper.\n', '\n', '``unit``\n', ' The current display unit. Set up by the helper before a call to **clip**.\n', '\n', '``cmd``\n', ' The allocated fifo space. Set up by the helper before the first **clip**\n', ' call.\n', '\n', '``crtc``\n', ' The crtc for which to build dirty commands.\n', '\n', '``num_hits``\n', ' Number of clip rect commands for this display unit.\n', ' Cleared by the helper before the first **clip** call. Updated by the **clip**\n', ' callback.\n', '\n', '``fb_x``\n', ' Clip rect left side in framebuffer coordinates.\n', '\n', '``fb_y``\n', ' Clip rect right side in framebuffer coordinates.\n', '\n', '``unit_x1``\n', ' Clip rect left side in crtc coordinates.\n', '\n', '``unit_y1``\n', ' Clip rect top side in crtc coordinates.\n', '\n', '``unit_x2``\n', ' Clip rect right side in crtc coordinates.\n', '\n', '``unit_y2``\n', ' Clip rect bottom side in crtc coordinates.\n', '\n', '\n'] | :: struct vmw_kms_dirty { void (*fifo_commit)(struct vmw_kms_dirty *); void (*clip)(struct vmw_kms_dirty *); size_t fifo_reserve_size; struct vmw_private *dev_priv; struct vmw_display_unit *unit; void *cmd; struct drm_crtc *crtc; u32 num_hits; s32 fb_x; s32 fb_y; s32 unit_x1; s32 unit_y1; s32 unit_x2; s32 unit_y2; };
2104 | vmw_user_simple_resource | User-space simple resource struct |  | ['\n', '``base``\n', ' The TTM base object implementing user-space visibility.\n', '\n', '``account_size``\n', ' How much memory was accounted for this object.\n', '\n', '``simple``\n', ' The embedded struct vmw_simple_resource.\n', '\n', '\n'] | :: struct vmw_user_simple_resource { struct ttm_base_object base; size_t account_size; struct vmw_simple_resource simple; };
2105 | vmw_ctx_bindinfo | single binding metadata |  | ['\n', '``ctx_list``\n', " List head for the context's list of bindings.\n", '\n', '``res_list``\n', " List head for a resource's list of bindings.\n", '\n', '``ctx``\n', ' Non-refcounted pointer to the context that owns the binding. NULL\n', ' indicates no binding present.\n', '\n', '``res``\n', ' Non-refcounted pointer to the resource the binding points to. This\n', ' is typically a surface or a view.\n', '\n', '``bt``\n', ' Binding type.\n', '\n', '``scrubbed``\n', ' Whether the binding has been scrubbed from the context.\n', '\n', '\n', '\n', '\n'] | :: struct vmw_ctx_bindinfo { struct list_head ctx_list; struct list_head res_list; struct vmw_resource *ctx; struct vmw_resource *res; enum vmw_ctx_binding_type bt; bool scrubbed; };
2106 | vmw_ctx_bindinfo_tex | texture stage binding metadata |  | ['\n', '``bi``\n', ' struct vmw_ctx_bindinfo we derive from.\n', '\n', '``texture_stage``\n', ' Device data used to reconstruct binding command.\n', '\n', '\n', '\n', '\n'] | :: struct vmw_ctx_bindinfo_tex { struct vmw_ctx_bindinfo bi; uint32 texture_stage; };
2107 | vmw_ctx_bindinfo_shader | Shader binding metadata |  | ['\n', '``bi``\n', ' struct vmw_ctx_bindinfo we derive from.\n', '\n', '``shader_slot``\n', ' Device data used to reconstruct binding command.\n', '\n', '\n', '\n', '\n'] | :: struct vmw_ctx_bindinfo_shader { struct vmw_ctx_bindinfo bi; SVGA3dShaderType shader_slot; };
2108 | vmw_ctx_bindinfo_cb | Constant buffer binding metadata |  | ['\n', '``bi``\n', ' struct vmw_ctx_bindinfo we derive from.\n', '\n', '``shader_slot``\n', ' Device data used to reconstruct binding command.\n', '\n', '``offset``\n', ' Device data used to reconstruct binding command.\n', '\n', '``size``\n', ' Device data used to reconstruct binding command.\n', '\n', '``slot``\n', ' Device data used to reconstruct binding command.\n', '\n', '\n', '\n', '\n'] | :: struct vmw_ctx_bindinfo_cb { struct vmw_ctx_bindinfo bi; SVGA3dShaderType shader_slot; uint32 offset; uint32 size; uint32 slot; };
2109 | vmw_ctx_bindinfo_view | View binding metadata |  | ['\n', '``bi``\n', ' struct vmw_ctx_bindinfo we derive from.\n', '\n', '``shader_slot``\n', ' Device data used to reconstruct binding command.\n', '\n', '``slot``\n', ' Device data used to reconstruct binding command.\n', '\n', '\n', '\n', '\n'] | :: struct vmw_ctx_bindinfo_view { struct vmw_ctx_bindinfo bi; SVGA3dShaderType shader_slot; uint32 slot; };
2110 | vmw_ctx_bindinfo_so | StreamOutput binding metadata |  | ['\n', '``bi``\n', ' struct vmw_ctx_bindinfo we derive from.\n', '\n', '``offset``\n', ' Device data used to reconstruct binding command.\n', '\n', '``size``\n', ' Device data used to reconstruct binding command.\n', '\n', '``slot``\n', ' Device data used to reconstruct binding command.\n', '\n', '\n', '\n', '\n'] | :: struct vmw_ctx_bindinfo_so { struct vmw_ctx_bindinfo bi; uint32 offset; uint32 size; uint32 slot; };
2111 | vmw_ctx_bindinfo_vb | Vertex buffer binding metadata |  | ['\n', '``bi``\n', ' struct vmw_ctx_bindinfo we derive from.\n', '\n', '``offset``\n', ' Device data used to reconstruct binding command.\n', '\n', '``stride``\n', ' Device data used to reconstruct binding command.\n', '\n', '``slot``\n', ' Device data used to reconstruct binding command.\n', '\n', '\n', '\n', '\n'] | :: struct vmw_ctx_bindinfo_vb { struct vmw_ctx_bindinfo bi; uint32 offset; uint32 stride; uint32 slot; };
2112 | vmw_ctx_bindinfo_ib | StreamOutput binding metadata |  | ['\n', '``bi``\n', ' struct vmw_ctx_bindinfo we derive from.\n', '\n', '``offset``\n', ' Device data used to reconstruct binding command.\n', '\n', '``format``\n', ' Device data used to reconstruct binding command.\n', '\n', '\n', '\n', '\n'] | :: struct vmw_ctx_bindinfo_ib { struct vmw_ctx_bindinfo bi; uint32 offset; uint32 format; };
2113 | vmw_dx_shader_bindings | per shader type context binding state |  | ['\n', '``shader``\n', ' The shader binding for this shader type\n', '\n', '``shader_res``\n', ' Shader resource view bindings for this shader type.\n', '\n', '``dirty_sr``\n', ' Bitmap tracking individual shader resource bindings changes\n', ' that have not yet been emitted to the device.\n', '\n', '``dirty``\n', ' Bitmap tracking per-binding type binding changes that have not\n', ' yet been emitted to the device.\n', '\n', '\n'] | :: struct vmw_dx_shader_bindings { struct vmw_ctx_bindinfo_shader shader; struct vmw_ctx_bindinfo_cb const_buffers[SVGA3D_DX_MAX_CONSTBUFFERS]; struct vmw_ctx_bindinfo_view shader_res[SVGA3D_DX_MAX_SRVIEWS]; unsigned long dirty_sr[BITS_TO_LONGS(SVGA3D_DX_MAX_SRVIEWS)]; unsigned long dirty; };
2114 | vmw_cmdbuf_context | Command buffer context queues |  | ['\n', '``submitted``\n', ' List of command buffers that have been submitted to the\n', ' manager but not yet submitted to hardware.\n', '\n', '``hw_submitted``\n', ' List of command buffers submitted to hardware.\n', '\n', '``preempted``\n', ' List of preempted command buffers.\n', '\n', '``num_hw_submitted``\n', ' Number of buffers currently being processed by hardware\n', '\n', '\n', '\n', '\n'] | :: struct vmw_cmdbuf_context { struct list_head submitted; struct list_head hw_submitted; struct list_head preempted; unsigned num_hw_submitted; bool block_submission; };
2115 | vmw_cmdbuf_header | Command buffer metadata |  | ['\n', '``man``\n', ' The command buffer manager.\n', '\n', '``cb_header``\n', ' Device command buffer header, allocated from a DMA pool.\n', '\n', '``cb_context``\n', ' The device command buffer context.\n', '\n', '``list``\n', ' List head for attaching to the manager lists.\n', '\n', '``node``\n', ' The range manager node.\n', ' **handle**. The DMA address of **cb_header**. Handed to the device on command\n', ' buffer submission.\n', '\n', '``cmd``\n', ' Pointer to the command buffer space of this buffer.\n', '\n', '``size``\n', ' Size of the command buffer space of this buffer.\n', '\n', '``reserved``\n', ' Reserved space of this buffer.\n', '\n', '``inline_space``\n', ' Whether inline command buffer space is used.\n', '\n', '\n', '\n', '\n'] | :: struct vmw_cmdbuf_header { struct vmw_cmdbuf_man *man; SVGACBHeader *cb_header; SVGACBContext cb_context; struct list_head list; struct drm_mm_node node; dma_addr_t handle; u8 *cmd; size_t size; size_t reserved; bool inline_space; };
2116 | vmw_cmdbuf_dheader | Device command buffer header with inline command buffer space. |  | ['\n', '``cb_header``\n', ' Device command buffer header.\n', '\n', '``cmd``\n', ' Inline command buffer space.\n', '\n', '\n', '\n', '\n'] | :: struct vmw_cmdbuf_dheader { SVGACBHeader cb_header; u8 cmd[VMW_CMDBUF_INLINE_SIZE]; };
2117 | vmw_cmdbuf_alloc_info | Command buffer space allocation metadata |  | ['\n', '``page_size``\n', ' Size of requested command buffer space in pages.\n', '\n', '``node``\n', ' Pointer to the range manager node.\n', '\n', '``done``\n', ' True if this allocation has succeeded.\n', '\n', '\n'] | :: struct vmw_cmdbuf_alloc_info { size_t page_size; struct drm_mm_node *node; bool done; };
2118 | vmw_relocation | Buffer object relocation |  | ['\n', '``head``\n', " List head for the command submission context's relocation list\n", '\n', '``vbo``\n', ' Non ref-counted pointer to buffer object\n', '\n', '``{unnamed_union}``\n', ' anonymous\n', '\n', '``mob_loc``\n', ' Pointer to location for mob id to be modified\n', '\n', '``location``\n', ' Pointer to location for guest pointer to be modified\n', '\n', '\n', '\n', '\n'] | :: struct vmw_relocation { struct list_head head; struct vmw_buffer_object *vbo; union { SVGAMobId *mob_loc; SVGAGuestPtr *location; }; };
2119 | vmw_resource_relocation_type | Relocation type for resources |  |  |  | ``vmw_res_rel_normal`` Traditional relocation. The resource id in the command stream is replaced with the actual id after validation. ``vmw_res_rel_nop`` NOP relocation. The command is unconditionally replaced with a NOP. ``vmw_res_rel_cond_nop`` Conditional NOP relocation. If the resource id after validation is -1, the command is replaced with a NOP. Otherwise no action. ``vmw_res_rel_max`` *undescribed*
2120 | vmw_resource_relocation | Relocation info for resources |  | ['\n', '``head``\n', " List head for the software context's relocation list.\n", '\n', '``res``\n', ' Non-ref-counted pointer to the resource.\n', '\n', '``offset``\n', ' Offset of single byte entries into the command buffer where the id\n', ' that needs fixup is located.\n', '\n', '``rel_type``\n', ' Type of relocation.\n', '\n', '\n', '\n', '\n'] | :: struct vmw_resource_relocation { struct list_head head; const struct vmw_resource *res; u32 offset:29; enum vmw_resource_relocation_type rel_type:3; };
2121 | vmw_ctx_validation_info | Extra validation metadata for contexts |  | ['\n', '``head``\n', ' List head of context list\n', '\n', '``ctx``\n', ' The context resource\n', '\n', '``cur``\n', " The context's persistent binding state\n", '\n', '``staged``\n', ' The binding state changes of this command buffer\n', '\n', '\n', '\n', '\n'] | :: struct vmw_ctx_validation_info { struct list_head head; struct vmw_resource *ctx; struct vmw_ctx_binding_state *cur; struct vmw_ctx_binding_state *staged; };
2122 | vmw_cmd_entry | Describe a command for the verifier |  | ['\n', '``user_allow``\n', ' Whether allowed from the execbuf ioctl.\n', '\n', '``gb_disable``\n', ' Whether disabled if guest-backed objects are available.\n', '\n', '``gb_enable``\n', ' Whether enabled iff guest-backed objects are available.\n', '\n', '\n'] | :: struct vmw_cmd_entry { int (*func) (struct vmw_private *, struct vmw_sw_context *, SVGA3dCmdHeader *); bool user_allow; bool gb_disable; bool gb_enable; const char *cmd_name; };
2123 | vmw_event_fence_action | fence action that delivers a drm event. |  | ['\n', '``action``\n', ' A struct vmw_fence_action to hook up to a fence.\n', '\n', '``fence``\n', ' A referenced pointer to the fence to keep it alive while **action**\n', ' hangs on it.\n', '\n', '``dev``\n', ' Pointer to a struct drm_device so we can access the event stuff.\n', '\n', '``tv_sec``\n', ' If non-null, the variable pointed to will be assigned\n', ' current time tv_sec val when the fence signals.\n', '\n', '``tv_usec``\n', ' Must be set if **tv_sec** is set, and the variable pointed to will\n', ' be assigned the current time tv_usec val when the fence signals.\n', '\n', '\n'] | :: struct vmw_event_fence_action { struct vmw_fence_action action; struct drm_pending_event *event; struct vmw_fence_obj *fence; struct drm_device *dev; uint32_t *tv_sec; uint32_t *tv_usec; };
2124 | vmw_stdu_dirty | closure structure for the update functions |  | ['\n', '``base``\n', ' The base type we derive from. Used by vmw_kms_helper_dirty().\n', '\n', '``transfer``\n', ' Transfer direction for DMA command.\n', '\n', '``left``\n', ' Left side of bounding box.\n', '\n', '``right``\n', ' Right side of bounding box.\n', '\n', '``top``\n', ' Top side of bounding box.\n', '\n', '``bottom``\n', ' Bottom side of bounding box.\n', '\n', '``fb_left``\n', ' Left side of the framebuffer/content bounding box\n', '\n', '``fb_top``\n', ' Top of the framebuffer/content bounding box\n', '\n', '``{unnamed_union}``\n', ' anonymous\n', '\n', '``buf``\n', ' buffer object when DMA-ing between buffer and screen targets.\n', '\n', '``sid``\n', ' Surface ID when copying between surface and screen targets.\n', '\n', '\n', '\n', '\n'] | :: struct vmw_stdu_dirty { struct vmw_kms_dirty base; SVGA3dTransferType transfer; s32 left, right, top, bottom; s32 fb_left, fb_top; u32 pitch; union { struct vmw_buffer_object *buf; u32 sid; }; };
2125 | vmw_screen_target_display_unit |  |  | ['\n', '``base``\n', ' VMW specific DU structure\n', '\n', '``display_srf``\n', ' surface to be displayed. The dimension of this will always\n', ' match the display mode. If the display mode matches\n', ' content_vfbs dimensions, then this is a pointer into the\n', ' corresponding field in content_vfbs. If not, then this\n', ' is a separate buffer to which content_vfbs will blit to.\n', '\n', '``defined``\n', ' true if the current display unit has been initialized\n', '\n', '\n'] | :: struct vmw_screen_target_display_unit { struct vmw_display_unit base; struct vmw_surface *display_srf; enum stdu_content_type content_fb_type; s32 display_width, display_height; bool defined; unsigned int cpp; };
2126 | vmw_user_buffer_object | User-space-visible buffer object |  | ['\n', '``prime``\n', ' The prime object providing user visibility.\n', '\n', '``vbo``\n', ' The struct vmw_buffer_object\n', '\n', '\n'] | :: struct vmw_user_buffer_object { struct ttm_prime_object prime; struct vmw_buffer_object vbo; };
2127 | vmw_bo_blit_line_data | Convenience argument to vmw_bo_cpu_blit_line |  | ['\n', '``mapped_dst``\n', ' Already mapped destination page index in **dst_pages**.\n', '\n', '``dst_addr``\n', ' Kernel virtual address of mapped destination page.\n', '\n', '``dst_pages``\n', ' Array of destination bo pages.\n', '\n', '``dst_num_pages``\n', ' Number of destination bo pages.\n', '\n', '``dst_prot``\n', ' Destination bo page protection.\n', '\n', '``mapped_src``\n', ' Already mapped source page index in **dst_pages**.\n', '\n', '``src_addr``\n', ' Kernel virtual address of mapped source page.\n', '\n', '``src_pages``\n', ' Array of source bo pages.\n', '\n', '``src_num_pages``\n', ' Number of source bo pages.\n', '\n', '``src_prot``\n', ' Source bo page protection.\n', '\n', '``diff``\n', ' Struct vmw_diff_cpy, in the end forwarded to the memcpy routine.\n', '\n', '\n'] | :: struct vmw_bo_blit_line_data { u32 mapped_dst; u8 *dst_addr; struct page **dst_pages; u32 dst_num_pages; pgprot_t dst_prot; u32 mapped_src; u8 *src_addr; struct page **src_pages; u32 src_num_pages; pgprot_t src_prot; struct vmw_diff_cpy *diff; };
2128 | vmw_user_surface | User-space visible surface resource |  | ['\n', '``srf``\n', ' The surface metadata.\n', '\n', '``size``\n', ' TTM accounting size for the surface.\n', '\n', '``master``\n', ' master of the creating client. Used for security check.\n', '\n', '\n', '\n', '\n'] | :: struct vmw_user_surface { struct ttm_prime_object prime; struct vmw_surface srf; uint32_t size; struct drm_master *master; struct ttm_base_object *backup_base; };
2129 | vmw_surface_offset | Backing store mip level offset info |  | ['\n', '``face``\n', ' Surface face.\n', '\n', '``mip``\n', ' Mip level.\n', '\n', '``bo_offset``\n', ' Offset into backing store of this mip level.\n', '\n', '\n', '\n', '\n'] | :: struct vmw_surface_offset { uint32_t face; uint32_t mip; uint32_t bo_offset; };
2130 | vmw_surface_dma | SVGA3D DMA command |  | ['\n', '\n', '\n', '\n'] | :: struct vmw_surface_dma { SVGA3dCmdHeader header; SVGA3dCmdSurfaceDMA body; SVGA3dCopyBox cb; SVGA3dCmdSurfaceDMASuffix suffix; };
2131 | vmw_surface_define | SVGA3D Surface Define command |  | ['\n', '\n', '\n', '\n'] | :: struct vmw_surface_define { SVGA3dCmdHeader header; SVGA3dCmdDefineSurface body; };
2132 | vmw_surface_destroy | SVGA3D Surface Destroy command |  | ['\n', '\n'] | :: struct vmw_surface_destroy { SVGA3dCmdHeader header; SVGA3dCmdDestroySurface body; };
2133 | ttm_lock |  |  | ['\n', '``base``\n', ' ttm base object used solely to release the lock if the client\n', ' holding the lock dies.\n', '\n', '``queue``\n', ' Queue for processes waiting for lock change-of-status.\n', '\n', '``lock``\n', ' Spinlock protecting some lock members.\n', '\n', '``rw``\n', ' Read-write lock counter. Protected by **lock**.\n', '\n', '``flags``\n', ' Lock state. Protected by **lock**.\n', '\n', '\n'] | :: struct ttm_lock { struct ttm_base_object base; wait_queue_head_t queue; spinlock_t lock; int32_t rw; uint32_t flags; };
2134 | vmw_user_resource_conv | Identify a derived user-exported resource type and provide a function to convert its ttm_base_object pointer to a struct vmw_resource |  | ['\n', '\n', '\n', '\n'] | :: struct vmw_user_resource_conv { enum ttm_object_type object_type; struct vmw_resource *(*base_obj_to_res)(struct ttm_base_object *base); void (*res_free) (struct vmw_resource *res); };
2135 | vmw_res_func | members and functions common for a resource type |  | ['\n', '``res_type``\n', ' Enum that identifies the lru list to use for eviction.\n', '\n', '``needs_backup``\n', ' Whether the resource is guest-backed and needs\n', ' persistent buffer storage.\n', '\n', '``type_name``\n', ' String that identifies the resource type.\n', '\n', '``backup_placement``\n', ' TTM placement for backup buffers.\n', ' **may_evict** Whether the resource may be evicted.\n', '\n', '``create``\n', ' Create a hardware resource.\n', '\n', '``destroy``\n', ' Destroy a hardware resource.\n', '\n', '``bind``\n', ' Bind a hardware resource to persistent buffer storage.\n', '\n', '``unbind``\n', ' Unbind a hardware resource from persistent\n', ' buffer storage.\n', '\n', '``commit_notify``\n', ' If the resource is a command buffer managed resource,\n', ' callback to notify that a define or remove command\n', ' has been committed to the device.\n', '\n', '\n', '\n', '\n'] | :: struct vmw_res_func { enum vmw_res_type res_type; bool needs_backup; const char *type_name; struct ttm_placement *backup_placement; bool may_evict; u32 prio; u32 dirty_prio; int (*create) (struct vmw_resource *res); int (*destroy) (struct vmw_resource *res); int (*bind) (struct vmw_resource *res, struct ttm_validate_buffer *val_buf); int (*unbind) (struct vmw_resource *res,bool readback, struct ttm_validate_buffer *val_buf); void (*commit_notify)(struct vmw_resource *res, enum vmw_cmdbuf_res_state state); };
2136 | vmw_simple_resource_func | members and functions common for the simple resource helpers. |  | ['\n', '``res_func``\n', ' struct vmw_res_func as described above.\n', '\n', '``ttm_res_type``\n', ' TTM resource type used for handle recognition.\n', '\n', '``size``\n', ' Size of the simple resource information struct.\n', '\n', '``init``\n', ' Initialize the simple resource information.\n', '\n', '``hw_destroy``\n', ' A resource hw_destroy function.\n', '\n', '``set_arg_handle``\n', ' Set the handle output argument of the ioctl create struct.\n', '\n', '\n', '\n', '\n'] | :: struct vmw_simple_resource_func { const struct vmw_res_func res_func; int ttm_res_type; size_t size; int (*init)(struct vmw_resource *res, void *data); void (*hw_destroy)(struct vmw_resource *res); void (*set_arg_handle)(void *data, u32 handle); };
2137 | vmw_simple_resource | Kernel only side simple resource |  | ['\n', '``res``\n', ' The resource we derive from.\n', '\n', '``func``\n', ' The method and member virtual table.\n', '\n', '\n', '\n', '\n'] | :: struct vmw_simple_resource { struct vmw_resource res; const struct vmw_simple_resource_func *func; };
2138 | vmw_buffer_object | TTM buffer object with vmwgfx additions |  | ['\n', '``base``\n', ' The TTM buffer object\n', '\n', '``res_list``\n', ' List of resources using this buffer object as a backing MOB\n', '\n', '``pin_count``\n', ' pin depth\n', '\n', '``dx_query_ctx``\n', ' DX context if this buffer object is used as a DX query MOB\n', '\n', '``map``\n', ' Kmap object for semi-persistent mappings\n', '\n', '``res_prios``\n', ' Eviction priority counts for attached resources\n', '\n', '\n', '\n', '\n'] | :: struct vmw_buffer_object { struct ttm_buffer_object base; struct list_head res_list; s32 pin_count; struct vmw_resource *dx_query_ctx; struct ttm_bo_kmap_obj map; u32 res_prios[TTM_MAX_BO_PRIORITY]; };
2139 | vmw_validate_buffer | Carries validation info about buffers. | This structure contains also driver private validation info on top of the info needed by TTM. | ['\n', '``base``\n', ' Validation info for TTM.\n', '\n', '``hash``\n', ' Hash entry for quick lookup of the TTM buffer object.\n', '\n', '\n'] | :: struct vmw_validate_buffer { struct ttm_validate_buffer base; struct drm_hash_item hash; bool validate_as_mob; };
2140 | vmw_resource | resource - base class for hardware resources |  | ['\n', '``kref``\n', ' For refcounting.\n', '\n', '``dev_priv``\n', ' Pointer to the device private for this resource. Immutable.\n', '\n', '``id``\n', ' Device id. Protected by **dev_priv**::resource_lock.\n', '\n', '``backup_size``\n', ' Backup buffer size. Immutable.\n', '\n', '``res_dirty``\n', ' Resource contains data not yet in the backup buffer. Protected\n', ' by resource reserved.\n', '\n', '``backup_dirty``\n', ' Backup buffer contains data not yet in the HW resource.\n', ' Protecte by resource reserved.\n', '\n', '``backup``\n', ' The backup buffer if any. Protected by resource reserved.\n', '\n', '``backup_offset``\n', ' Offset into the backup buffer if any. Protected by resource\n', ' reserved. Note that only a few resource types can have a **backup_offset**\n', ' different from zero.\n', '\n', '``pin_count``\n', ' The pin count for this resource. A pinned resource has a\n', ' pin-count greater than zero. It is not on the resource LRU lists and its\n', " backup buffer is pinned. Hence it can't be evicted.\n", '\n', '``func``\n', ' Method vtable for this resource. Immutable.\n', '\n', '``lru_head``\n', ' List head for the LRU list. Protected by **dev_priv**::resource_lock.\n', '\n', '``mob_head``\n', ' List head for the MOB backup list. Protected by **backup** reserved.\n', '\n', '``binding_head``\n', ' List head for the context binding list. Protected by\n', ' the **dev_priv**::binding_mutex\n', '\n', '``res_free``\n', ' The resource destructor.\n', '\n', '``hw_destroy``\n', ' Callback to destroy the resource on the device, as part of\n', ' resource destruction.\n', '\n', '\n', '\n', '\n'] | :: struct vmw_resource { struct kref kref; struct vmw_private *dev_priv; int id; u32 used_prio; unsigned long backup_size; bool res_dirty; bool backup_dirty; struct vmw_buffer_object *backup; unsigned long backup_offset; unsigned long pin_count; const struct vmw_res_func *func; struct list_head lru_head; struct list_head mob_head; struct list_head binding_head; void (*res_free) (struct vmw_resource *res); void (*hw_destroy) (struct vmw_resource *res); };
2141 | vmw_res_cache_entry | resource information cache entry | Used to avoid frequent repeated user-space handle lookups of the same resource. | ['\n', '``handle``\n', ' User-space handle of a resource.\n', '\n', '``res``\n', ' Non-ref-counted pointer to the resource.\n', '\n', '``valid_handle``\n', ' Whether the **handle** member is valid.\n', '\n', '``valid``\n', ' Whether the entry is valid, which also implies that the execbuf\n', " code holds a reference to the resource, and it's placed on the\n", ' validation list.\n', '\n', '\n'] | :: struct vmw_res_cache_entry { uint32_t handle; struct vmw_resource *res; void *private; unsigned short valid_handle; unsigned short valid; };
2142 | vmw_dma_map_mode | indicate how to perform TTM page dma mappings. |  |  |  | ``vmw_dma_phys`` *undescribed* ``vmw_dma_alloc_coherent`` *undescribed* ``vmw_dma_map_populate`` *undescribed* ``vmw_dma_map_bind`` *undescribed* ``vmw_dma_map_max`` *undescribed*
2143 | vmw_sg_table | Scatter/gather table for binding, with additional device-specific information. |  | ['\n', '``sgt``\n', ' Pointer to a struct sg_table with binding information\n', '\n', '``num_regions``\n', ' Number of regions with device-address contiguous pages\n', '\n', '\n', '\n', '\n'] | :: struct vmw_sg_table { enum vmw_dma_map_mode mode; struct page **pages; const dma_addr_t *addrs; struct sg_table *sgt; unsigned long num_regions; unsigned long num_pages; };
2144 | vmw_piter | Page iterator that iterates over a list of pages and DMA addresses that could be either a scatter-gather list or arrays |  | ['\n', '``pages``\n', ' Array of page pointers to the pages.\n', '\n', '``addrs``\n', ' DMA addresses to the pages if coherent pages are used.\n', '\n', '``iter``\n', ' Scatter-gather page iterator. Current position in SG list.\n', '\n', '``i``\n', ' Current position in arrays.\n', '\n', '``num_pages``\n', ' Number of pages total.\n', '\n', '``next``\n', ' Function to advance the iterator. Returns false if past the list\n', ' of pages, true otherwise.\n', '\n', '``dma_address``\n', ' Function to return the DMA address of the current page.\n', '\n', '\n', '\n', '\n'] | :: struct vmw_piter { struct page **pages; const dma_addr_t *addrs; struct sg_dma_page_iter iter; unsigned long i; unsigned long num_pages; bool (*next)(struct vmw_piter *); dma_addr_t (*dma_address)(struct vmw_piter *); struct page *(*page)(struct vmw_piter *); };
2145 | vmw_sw_context | Command submission context |  | ['\n', '``res_ht``\n', ' Pointer hash table used to find validation duplicates\n', '\n', '``kernel``\n', ' Whether the command buffer originates from kernel code rather\n', ' than from user-space\n', '\n', '``fp``\n', ' If **kernel** is false, points to the file of the client. Otherwise\n', ' NULL\n', '\n', '``cmd_bounce``\n', ' Command bounce buffer used for command validation before\n', ' copying to fifo space\n', '\n', '``cmd_bounce_size``\n', ' Current command bounce buffer size\n', '\n', '``cur_query_bo``\n', ' Current buffer object used as query result buffer\n', '\n', '``bo_relocations``\n', ' List of buffer object relocations\n', '\n', '``res_relocations``\n', ' List of resource relocations\n', '\n', '``buf_start``\n', ' Pointer to start of memory where command validation takes\n', ' place\n', '\n', '``res_cache``\n', ' Cache of recently looked up resources\n', '\n', '``last_query_ctx``\n', ' Last context that submitted a query\n', '\n', '``needs_post_query_barrier``\n', ' Whether a query barrier is needed after\n', ' command submission\n', '\n', '``staged_bindings``\n', ' Cached per-context binding tracker\n', '\n', '``staged_bindings_inuse``\n', ' Whether the cached per-context binding tracker\n', ' is in use\n', '\n', '``staged_cmd_res``\n', ' List of staged command buffer managed resources in this\n', ' command buffer\n', '\n', '``ctx_list``\n', ' List of context resources referenced in this command buffer\n', '\n', '``dx_ctx_node``\n', ' Validation metadata of the current DX context\n', '\n', '``dx_query_mob``\n', ' The MOB used for DX queries\n', '\n', '``dx_query_ctx``\n', ' The DX context used for the last DX query\n', '\n', '``man``\n', ' Pointer to the command buffer managed resource manager\n', '\n', '``ctx``\n', ' The validation context\n', '\n', '\n'] | :: struct vmw_sw_context { struct drm_open_hash res_ht; bool res_ht_initialized; bool kernel; struct vmw_fpriv *fp; uint32_t *cmd_bounce; uint32_t cmd_bounce_size; struct vmw_buffer_object *cur_query_bo; struct list_head bo_relocations; struct list_head res_relocations; uint32_t *buf_start; struct vmw_res_cache_entry res_cache[vmw_res_max]; struct vmw_resource *last_query_ctx; bool needs_post_query_barrier; struct vmw_ctx_binding_state *staged_bindings; bool staged_bindings_inuse; struct list_head staged_cmd_res; struct list_head ctx_list; struct vmw_ctx_validation_info *dx_ctx_node; struct vmw_buffer_object *dx_query_mob; struct vmw_resource *dx_query_ctx; struct vmw_cmdbuf_res_manager *man; struct vmw_validation_context *ctx; };
2146 | vmw_diff_cpy | CPU blit information structure |  | ['\n', '``rect``\n', ' The output bounding box rectangle.\n', '\n', '``line``\n', ' The current line of the blit.\n', '\n', '``line_offset``\n', ' Offset of the current line segment.\n', '\n', '``cpp``\n', ' Bytes per pixel (granularity information).\n', '\n', '\n'] | :: struct vmw_diff_cpy { struct drm_rect rect; size_t line; size_t line_offset; int cpp; void (*do_cpy)(struct vmw_diff_cpy *diff, u8 *dest, const u8 *src, size_t n); };
2147 | vmw_view | view metadata |  | ['\n', '``res``\n', ' The struct vmw_resource we derive from\n', '\n', '``ctx``\n', ' Non-refcounted pointer to the context this view belongs to.\n', '\n', '``srf``\n', ' Refcounted pointer to the surface pointed to by this view.\n', '\n', '``cotable``\n', ' Refcounted pointer to the cotable holding this view.\n', '\n', '``srf_head``\n', ' List head for the surface-to-view list.\n', '\n', '``cotable_head``\n', ' List head for the cotable-to_view list.\n', '\n', '``view_type``\n', ' View type.\n', '\n', '``view_id``\n', ' User-space per context view id. Currently used also as per\n', ' context device view id.\n', '\n', '``cmd_size``\n', " Size of the SVGA3D define view command that we've copied from the\n", ' command stream.\n', '\n', '``committed``\n', ' Whether the view is actually created or pending creation at the\n', ' device level.\n', '\n', '``cmd``\n', ' The SVGA3D define view command copied from the command stream.\n', '\n', '\n', '\n', '\n'] | :: struct vmw_view { struct rcu_head rcu; struct vmw_resource res; struct vmw_resource *ctx; struct vmw_resource *srf; struct vmw_resource *cotable; struct list_head srf_head; struct list_head cotable_head; unsigned view_type; unsigned view_id; u32 cmd_size; bool committed; u32 cmd[1]; };
2148 | vmw_view_define | view define command body stub | This generic struct is used by the code to change **view_id** and **sid** of a saved view define command. | ['\n', '``view_id``\n', ' The device id of the view being defined\n', '\n', '``sid``\n', ' The surface id of the view being defined\n', '\n', '\n'] | :: struct vmw_view_define { uint32 view_id; uint32 sid; };
2149 | vmw_kms_sou_surface_dirty | Closure structure for blit surface to screen command. |  | ['\n', '``base``\n', ' The base type we derive from. Used by vmw_kms_helper_dirty().\n', '\n', '``left``\n', ' Left side of bounding box.\n', '\n', '``right``\n', ' Right side of bounding box.\n', '\n', '``top``\n', ' Top side of bounding box.\n', '\n', '``bottom``\n', ' Bottom side of bounding box.\n', '\n', '``dst_x``\n', ' Difference between source clip rects and framebuffer coordinates.\n', '\n', '``dst_y``\n', ' Difference between source clip rects and framebuffer coordinates.\n', '\n', '``sid``\n', ' Surface id of surface to copy from.\n', '\n', '\n'] | :: struct vmw_kms_sou_surface_dirty { struct vmw_kms_dirty base; s32 left, right, top, bottom; s32 dst_x, dst_y; u32 sid; };
2150 | vmw_cotable | Context Object Table resource |  | ['\n', '``res``\n', ' struct vmw_resource we are deriving from.\n', '\n', '``ctx``\n', ' non-refcounted pointer to the owning context.\n', '\n', '``size_read_back``\n', ' Size of data read back during eviction.\n', '\n', '``seen_entries``\n', ' Seen entries in command stream for this cotable.\n', '\n', '``type``\n', ' The cotable type.\n', '\n', '``scrubbed``\n', ' Whether the cotable has been scrubbed.\n', '\n', '``resource_list``\n', ' List of resources in the cotable.\n', '\n', '\n', '\n', '\n'] | :: struct vmw_cotable { struct vmw_resource res; struct vmw_resource *ctx; size_t size_read_back; int seen_entries; u32 type; bool scrubbed; struct list_head resource_list; };
2151 | vmw_cotable_info | Static info about cotable types |  | ['\n', '``min_initial_entries``\n', ' Min number of initial intries at cotable allocation\n', ' for this cotable type.\n', '\n', '``size``\n', ' Size of each entry.\n', '\n', '\n'] | :: struct vmw_cotable_info { u32 min_initial_entries; u32 size; void (*unbind_func)(struct vmw_private *, struct list_head *, bool); };
2152 | vmw_validation_mem | Custom interface to provide memory reservations for the validation code. |  | ['\n', '``reserve_mem``\n', ' Callback to reserve memory\n', '\n', '``unreserve_mem``\n', ' Callback to unreserve memory\n', '\n', '``gran``\n', ' Reservation granularity. Contains a hint how much memory should\n', ' be reserved in each call to **reserve_mem\\(\\)**. A slow implementation may want\n', ' reservation to be done in large batches.\n', '\n', '\n', '\n', '\n'] | :: struct vmw_validation_mem { int (*reserve_mem)(struct vmw_validation_mem *m, size_t size); void (*unreserve_mem)(struct vmw_validation_mem *m, size_t size); size_t gran; };
2153 | vmw_validation_context | Per command submission validation context |  | ['\n', '``ht``\n', ' Hash table used to find resource- or buffer object duplicates\n', '\n', '``resource_list``\n', ' List head for resource validation metadata\n', '\n', '``resource_ctx_list``\n', ' List head for resource validation metadata for\n', ' resources that need to be validated before those in **resource_list**\n', '\n', '``bo_list``\n', ' List head for buffer objects\n', '\n', '``page_list``\n', ' List of pages used by the memory allocator\n', '\n', '``ticket``\n', ' Ticked used for ww mutex locking\n', '\n', '``res_mutex``\n', ' Pointer to mutex used for resource reserving\n', '\n', '``merge_dups``\n', ' Whether to merge metadata for duplicate resources or\n', ' buffer objects\n', '\n', '``mem_size_left``\n', ' Free memory left in the last page in **page_list**\n', '\n', '``page_address``\n', ' Kernel virtual address of the last page in **page_list**\n', '\n', '``vm``\n', ' A pointer to the memory reservation interface or NULL if no\n', ' memory reservation is needed.\n', '\n', '``vm_size_left``\n', ' Amount of reserved memory that so far has not been allocated.\n', '\n', '``total_mem``\n', ' Amount of reserved memory.\n', '\n', '\n'] | :: struct vmw_validation_context { struct drm_open_hash *ht; struct list_head resource_list; struct list_head resource_ctx_list; struct list_head bo_list; struct list_head page_list; struct ww_acquire_ctx ticket; struct mutex *res_mutex; unsigned int merge_dups; unsigned int mem_size_left; u8 *page_address; struct vmw_validation_mem *vm; size_t vm_size_left; size_t total_mem; };
2154 | device_queue_manager_ops |  |  | ['\n', '``create_queue``\n', ' Queue creation routine.\n', '\n', '``destroy_queue``\n', ' Queue destruction routine.\n', '\n', '``update_queue``\n', ' Queue update routine.\n', '\n', '``register_process``\n', ' This routine associates a specific process with device.\n', '\n', '``unregister_process``\n', ' destroys the associations between process to device.\n', '\n', '``initialize``\n', ' Initializes the pipelines and memory module for that device.\n', '\n', '``start``\n', ' Initializes the resources/modules the the device needs for queues\n', ' execution. This function is called on device initialization and after the\n', ' system woke up after suspension.\n', '\n', '``stop``\n', ' This routine stops execution of all the active queue running on the\n', ' H/W and basically this function called on system suspend.\n', '\n', '``uninitialize``\n', ' Destroys all the device queue manager resources allocated in\n', ' initialize routine.\n', '\n', '``create_kernel_queue``\n', ' Creates kernel queue. Used for debug queue.\n', '\n', '``destroy_kernel_queue``\n', ' Destroys kernel queue. Used for debug queue.\n', '\n', '``set_cache_memory_policy``\n', ' Sets memory policy (cached/ non cached) for the\n', ' memory apertures.\n', '\n', '``process_termination``\n', ' Clears all process queues belongs to that device.\n', '\n', '``evict_process_queues``\n', ' Evict all active queues of a process\n', '\n', '``restore_process_queues``\n', ' Restore all evicted queues queues of a process\n', '\n', '``get_wave_state``\n', ' Retrieves context save state and optionally copies the\n', ' control stack, if kept in the MQD, to the given userspace address.\n', '\n', '\n', '\n', '\n'] | :: struct device_queue_manager_ops { int (*create_queue)(struct device_queue_manager *dqm,struct queue *q, struct qcm_process_device *qpd); int (*destroy_queue)(struct device_queue_manager *dqm,struct qcm_process_device *qpd, struct queue *q); int (*update_queue)(struct device_queue_manager *dqm, struct queue *q); int (*register_process)(struct device_queue_manager *dqm, struct qcm_process_device *qpd); int (*unregister_process)(struct device_queue_manager *dqm, struct qcm_process_device *qpd); int (*initialize)(struct device_queue_manager *dqm); int (*start)(struct device_queue_manager *dqm); int (*stop)(struct device_queue_manager *dqm); void (*uninitialize)(struct device_queue_manager *dqm); int (*create_kernel_queue)(struct device_queue_manager *dqm,struct kernel_queue *kq, struct qcm_process_device *qpd); void (*destroy_kernel_queue)(struct device_queue_manager *dqm,struct kernel_queue *kq, struct qcm_process_device *qpd); bool (*set_cache_memory_policy)(struct device_queue_manager *dqm,struct qcm_process_device *qpd,enum cache_policy default_policy,enum cache_policy alternate_policy,void __user *alternate_aperture_base, uint64_t alternate_aperture_size); int (*set_trap_handler)(struct device_queue_manager *dqm,struct qcm_process_device *qpd,uint64_t tba_addr, uint64_t tma_addr); int (*process_termination)(struct device_queue_manager *dqm, struct qcm_process_device *qpd); int (*evict_process_queues)(struct device_queue_manager *dqm, struct qcm_process_device *qpd); int (*restore_process_queues)(struct device_queue_manager *dqm, struct qcm_process_device *qpd); int (*get_wave_state)(struct device_queue_manager *dqm,struct queue *q,void __user *ctl_stack,u32 *ctl_stack_used_size, u32 *save_area_used_size); };
2155 | device_queue_manager |  | This struct is a base class for the kfd queues scheduler in the device level. The device base class should expose the basic operations for queue creation and queue destruction. This base class hides the scheduling mode of the driver and the specific implementation of the concrete device. This class is the only class in the queues scheduler that configures the H/W. | ['\n', '\n'] | :: struct device_queue_manager { struct device_queue_manager_ops ops; struct device_queue_manager_asic_ops asic_ops; struct mqd_manager *mqd_mgrs[KFD_MQD_TYPE_MAX]; struct packet_manager packets; struct kfd_dev *dev; struct mutex lock_hidden; struct list_head queues; unsigned int saved_flags; unsigned int processes_count; unsigned int queue_count; unsigned int sdma_queue_count; unsigned int xgmi_sdma_queue_count; unsigned int total_queue_count; unsigned int next_pipe_to_allocate; unsigned int *allocated_queues; uint64_t sdma_bitmap; uint64_t xgmi_sdma_bitmap; unsigned int vmid_bitmap; uint64_t pipelines_addr; struct kfd_mem_obj *pipeline_mem; uint64_t fence_gpu_addr; unsigned int *fence_addr; struct kfd_mem_obj *fence_mem; bool active_runlist; int sched_policy; bool is_hws_hang; struct work_struct hw_exception_work; struct kfd_mem_obj hiq_sdma_mqd; };
2156 | kernel_queue_ops |  |  | ['\n', '``initialize``\n', ' Initialize a kernel queue, including allocations of GART memory\n', ' needed for the queue.\n', '\n', '``uninitialize``\n', ' Uninitialize a kernel queue and free all its memory usages.\n', '\n', '``acquire_packet_buffer``\n', ' Returns a pointer to the location in the kernel\n', ' queue ring buffer where the calling function can write its packet. It is\n', ' Guaranteed that there is enough space for that packet. It also updates the\n', ' pending write pointer to that location so subsequent calls to\n', ' acquire_packet_buffer will get a correct write pointer\n', '\n', '``submit_packet``\n', ' Update the write pointer and doorbell of a kernel queue.\n', '\n', '``rollback_packet``\n', ' This routine is called if we failed to build an acquired\n', ' packet for some reason. It just overwrites the pending wptr with the current\n', ' one\n', '\n', '\n', '\n', '\n'] | :: struct kernel_queue_ops { bool (*initialize)(struct kernel_queue *kq, struct kfd_dev *dev, enum kfd_queue_type type, unsigned int queue_size); void (*uninitialize)(struct kernel_queue *kq); int (*acquire_packet_buffer)(struct kernel_queue *kq,size_t packet_size_in_dwords, unsigned int **buffer_ptr); void (*submit_packet)(struct kernel_queue *kq); void (*rollback_packet)(struct kernel_queue *kq); };
2157 | kfd_unmap_queues_filter |  |  |  |  | ``KFD_UNMAP_QUEUES_FILTER_SINGLE_QUEUE`` Preempts single queue. ``KFD_UNMAP_QUEUES_FILTER_ALL_QUEUES`` Preempts all queues in the running queues list. ``KFD_UNMAP_QUEUES_FILTER_DYNAMIC_QUEUES`` *undescribed* ``KFD_UNMAP_QUEUES_FILTER_BY_PASID`` Preempts queues that belongs to specific process.
2158 | kfd_queue_type |  |  |  |  | ``KFD_QUEUE_TYPE_COMPUTE`` Regular user mode queue type. ``KFD_QUEUE_TYPE_SDMA`` Sdma user mode queue type. ``KFD_QUEUE_TYPE_HIQ`` HIQ queue type. ``KFD_QUEUE_TYPE_DIQ`` DIQ queue type. ``KFD_QUEUE_TYPE_SDMA_XGMI`` *undescribed*
2159 | queue_properties |  | This structure represents the queue properties for each queue no matter if it's user mode or kernel mode queue. | ['\n', '``type``\n', ' The queue type.\n', '\n', '``queue_id``\n', ' Queue identifier.\n', '\n', '``queue_address``\n', ' Queue ring buffer address.\n', '\n', '``queue_size``\n', ' Queue ring buffer size.\n', '\n', '``priority``\n', ' Defines the queue priority relative to other queues in the\n', ' process.\n', ' This is just an indication and HW scheduling may override the priority as\n', ' necessary while keeping the relative prioritization.\n', ' the priority granularity is from 0 to f which f is the highest priority.\n', ' currently all queues are initialized with the highest priority.\n', '\n', '``queue_percent``\n', ' This field is partially implemented and currently a zero in\n', ' this field defines that the queue is non active.\n', '\n', '``read_ptr``\n', ' User space address which points to the number of dwords the\n', ' cp read from the ring buffer. This field updates automatically by the H/W.\n', '\n', '``write_ptr``\n', ' Defines the number of dwords written to the ring buffer.\n', '\n', '``doorbell_ptr``\n', ' This field aim is to notify the H/W of new packet written to\n', ' the queue ring buffer. This field should be similar to write_ptr and the\n', ' user should update this field after he updated the write_ptr.\n', '\n', '``doorbell_off``\n', ' The doorbell offset in the doorbell pci-bar.\n', '\n', '``is_interop``\n', ' Defines if this is a interop queue. Interop queue means that\n', ' the queue can access both graphics and compute resources.\n', '\n', '``is_evicted``\n', ' Defines if the queue is evicted. Only active queues\n', ' are evicted, rendering them inactive.\n', '\n', '``is_active``\n', ' Defines if the queue is active or not. **is_active** and\n', ' **is_evicted** are protected by the DQM lock.\n', '\n', '``vmid``\n', ' If the scheduling mode is no cp scheduling the field defines the vmid\n', ' of the queue.\n', '\n', '\n'] | :: struct queue_properties { enum kfd_queue_type type; enum kfd_queue_format format; unsigned int queue_id; uint64_t queue_address; uint64_t queue_size; uint32_t priority; uint32_t queue_percent; uint32_t *read_ptr; uint32_t *write_ptr; void __iomem *doorbell_ptr; uint32_t doorbell_off; bool is_interop; bool is_evicted; bool is_active; unsigned int vmid; uint32_t sdma_engine_id; uint32_t sdma_queue_id; uint32_t sdma_vm_addr; uint64_t eop_ring_buffer_address; uint32_t eop_ring_buffer_size; uint64_t ctx_save_restore_area_address; uint32_t ctx_save_restore_area_size; uint32_t ctl_stack_size; uint64_t tba_addr; uint64_t tma_addr; uint32_t cu_mask_count; uint32_t *cu_mask; };
2160 | queue |  | This structure represents user mode compute queues. It contains all the necessary data to handle such queues. | ['\n', '``list``\n', ' Queue linked list.\n', '\n', '``mqd``\n', ' The queue MQD.\n', '\n', '``mqd_mem_obj``\n', ' The MQD local gpu memory object.\n', '\n', '``gart_mqd_addr``\n', ' The MQD gart mc address.\n', '\n', '``properties``\n', ' The queue properties.\n', '\n', '``mec``\n', ' Used only in no cp scheduling mode and identifies to micro engine id\n', ' that the queue should be execute on.\n', '\n', '``pipe``\n', " Used only in no cp scheduling mode and identifies the queue's pipe\n", ' id.\n', '\n', '``queue``\n', " Used only in no cp scheduliong mode and identifies the queue's slot.\n", '\n', '``process``\n', ' The kfd process that created this queue.\n', '\n', '``device``\n', ' The kfd device that created this queue.\n', '\n', '``gws``\n', ' Pointing to gws kgd_mem if this is a gws control queue; NULL\n', ' otherwise.\n', '\n', '\n'] | :: struct queue { struct list_head list; void *mqd; struct kfd_mem_obj *mqd_mem_obj; uint64_t gart_mqd_addr; struct queue_properties properties; uint32_t mec; uint32_t pipe; uint32_t queue; unsigned int sdma_id; unsigned int doorbell_id; struct kfd_process *process; struct kfd_dev *device; void *gws; };
2161 | amdgpu_mn_node |  | Manages all BOs which are affected of a certain range of address space. | ['\n', '``it``\n', ' interval node defining start-last of the affected address range\n', '\n', '``bos``\n', ' list of all BOs in the affected address range\n', '\n', '\n'] | :: struct amdgpu_mn_node { struct interval_tree_node it; struct list_head bos; };
2162 | amdgpu_vm_update_params |  | Encapsulate some VM table update parameters to reduce the number of function parameters **AMDGPU RAS debugfs control interface** It accepts struct ras_debug_if who has two members. First member: ras_debug_if::head or ras_debug_if::inject. head is used to indicate which IP block will be under control. head has four members, they are block, type, sub_block_index, name. block: which IP will be under control. type: what kind of error will be enabled/disabled/injected. sub_block_index: some IPs have subcomponets. say, GFX, sDMA. name: the name of IP. inject has two more members than head, they are address, value. As their names indicate, inject operation will write the value to the address. Second member: struct ras_debug_if::op. It has three kinds of operations. 0: disable RAS on the block. Take ::head as its data. 1: enable RAS on the block. Take ::head as its data. 2: inject errors on the block. Take ::inject as its data. How to use the interface? programs: copy the struct ras_debug_if in your codes and initialize it. write the struct to the control node. bash: echo op block [error [sub_blcok address value]] > .../ras/ras_ctrl op: disable, enable, inject disable: only block is needed enable: block and error are needed inject: error, address, value are needed block: umc, smda, gfx, ......... see ras_block_string[] for details error: ue, ce ue: multi_uncorrectable ce: single_correctable sub_block: sub block index, pass 0 if there is no sub block here are some examples for bash commands, echo inject umc ue 0x0 0x0 0x0 > /sys/kernel/debug/dri/0/ras/ras_ctrl echo inject umc ce 0 0 0 > /sys/kernel/debug/dri/0/ras/ras_ctrl echo disable umc > /sys/kernel/debug/dri/0/ras/ras_ctrl How to check the result? For disable/enable, please check ras features at /sys/class/drm/card[0/1/2...]/device/ras/features For inject, please check corresponding err count at /sys/class/drm/card[0/1/2...]/device/ras/[gfx/sdma/...]_err_count NOTE: operation is only allowed on blocks which are supported. Please check ras mask at /sys/module/amdgpu/parameters/ras_mask | ['\n', '``adev``\n', ' amdgpu device we do this update for\n', '\n', '``vm``\n', ' optional amdgpu_vm we do this update for\n', '\n', '``pages_addr``\n', ' DMA addresses to use for mapping\n', '\n', '``job``\n', ' job to used for hw submission\n', '\n', '``num_dw_left``\n', ' number of dw left for the IB\n', '\n', '\n'] | :: struct amdgpu_vm_update_params { struct amdgpu_device *adev; struct amdgpu_vm *vm; dma_addr_t *pages_addr; struct amdgpu_job *job; unsigned int num_dw_left; };
2163 | amdgpu_mn |  | Data for each amdgpu device and process address space. | ['\n', '``adev``\n', ' amdgpu device pointer\n', '\n', '``mm``\n', ' process address space\n', '\n', '``type``\n', ' type of MMU notifier\n', '\n', '``work``\n', ' destruction work item\n', '\n', '``node``\n', ' hash table node to find structure by adev and mn\n', '\n', '``lock``\n', ' rw semaphore protecting the notifier nodes\n', '\n', '``objects``\n', ' interval tree containing amdgpu_mn_nodes\n', '\n', '``mirror``\n', ' HMM mirror function support\n', '\n', '\n'] | :: struct amdgpu_mn { struct amdgpu_device *adev; struct mm_struct *mm; enum amdgpu_mn_type type; struct work_struct work; struct hlist_node node; struct rw_semaphore lock; struct rb_root_cached objects; #ifdef CONFIG_HMM_MIRROR; struct hmm_mirror mirror; #endif; };
2164 | amdgpu_prt_cb | Helper to disable partial resident texture feature from a fence callback |  | ['\n', '``adev``\n', ' amdgpu device\n', '\n', '``cb``\n', ' callback\n', '\n', '\n'] | :: struct amdgpu_prt_cb { struct amdgpu_device *adev; struct dma_fence_cb cb; };
2165 | amdgpu_virt_ops | amdgpu device virt operations |  | ['\n', '\n'] | :: struct amdgpu_virt_ops { int (*req_full_gpu)(struct amdgpu_device *adev, bool init); int (*rel_full_gpu)(struct amdgpu_device *adev, bool init); int (*reset_gpu)(struct amdgpu_device *adev); int (*wait_reset)(struct amdgpu_device *adev); void (*trans_msg)(struct amdgpu_device *adev, u32 req, u32 data1, u32 data2, u32 data3); int (*get_pp_clk)(struct amdgpu_device *adev, u32 type, char *buf); int (*force_dpm_level)(struct amdgpu_device *adev, u32 level); };
2166 | cgs_ind_reg | Indirect register spaces |  |  |  | ``CGS_IND_REG__MMIO`` *undescribed* ``CGS_IND_REG__PCIE`` *undescribed* ``CGS_IND_REG__SMC`` *undescribed* ``CGS_IND_REG__UVD_CTX`` *undescribed* ``CGS_IND_REG__DIDT`` *undescribed* ``CGS_IND_REG_GC_CAC`` *undescribed* ``CGS_IND_REG_SE_CAC`` *undescribed* ``CGS_IND_REG__AUDIO_ENDPT`` *undescribed*
2167 | cgs_firmware_info | Firmware information |  | ['\n', '\n'] | :: struct cgs_firmware_info { uint16_t version; uint16_t fw_version; uint16_t feature_version; uint32_t image_size; uint64_t mc_addr; uint32_t ucode_start_address; void *kptr; bool is_kicker; };
2168 | amd_ip_funcs | general hooks for managing amdgpu IP Blocks |  | ['\n', '``name``\n', ' Name of IP block \n', '\n', '``early_init``\n', ' sets up early driver state (pre sw_init),\n', ' does not configure hw - Optional\n', '\n', '``late_init``\n', ' sets up late driver/hw state (post hw_init) - Optional \n', '\n', '``sw_init``\n', ' sets up driver state, does not configure hw \n', '\n', '``sw_fini``\n', ' tears down driver state, does not configure hw \n', '\n', '``hw_init``\n', ' sets up the hw state \n', '\n', '``hw_fini``\n', ' tears down the hw state \n', '\n', '``late_fini``\n', ' final cleanup \n', '\n', '``suspend``\n', ' handles IP specific hw/sw changes for suspend \n', '\n', '``resume``\n', ' handles IP specific hw/sw changes for resume \n', '\n', '``is_idle``\n', ' returns current IP block idle status \n', '\n', '``wait_for_idle``\n', ' poll for idle \n', '\n', '``check_soft_reset``\n', ' check soft reset the IP block \n', '\n', '``pre_soft_reset``\n', ' pre soft reset the IP block \n', '\n', '``soft_reset``\n', ' soft reset the IP block \n', '\n', '``post_soft_reset``\n', ' post soft reset the IP block \n', '\n', '``set_clockgating_state``\n', ' enable/disable cg for the IP block \n', '\n', '``set_powergating_state``\n', ' enable/disable pg for the IP block \n', '\n', '``get_clockgating_state``\n', ' get current clockgating status \n', '\n', '``enable_umd_pstate``\n', ' enable UMD powerstate \n', '\n', '\n', '\n', '\n'] | :: struct amd_ip_funcs { char *name; int (*early_init)(void *handle); int (*late_init)(void *handle); int (*sw_init)(void *handle); int (*sw_fini)(void *handle); int (*hw_init)(void *handle); int (*hw_fini)(void *handle); void (*late_fini)(void *handle); int (*suspend)(void *handle); int (*resume)(void *handle); bool (*is_idle)(void *handle); int (*wait_for_idle)(void *handle); bool (*check_soft_reset)(void *handle); int (*pre_soft_reset)(void *handle); int (*soft_reset)(void *handle); int (*post_soft_reset)(void *handle); int (*set_clockgating_state)(void *handle, enum amd_clockgating_state state); int (*set_powergating_state)(void *handle, enum amd_powergating_state state); void (*get_clockgating_state)(void *handle, u32 *flags); int (*enable_umd_pstate)(void *handle, enum amd_dpm_forced_level *level); };
2169 | kfd_sched_policy |  |  |  |  | ``KFD_SCHED_POLICY_HWS`` H/W scheduling policy known as command processor (cp) scheduling. In this scheduling mode we're using the firmware code to schedule the user mode queues and kernel queues such as HIQ and DIQ. the HIQ queue is used as a special queue that dispatches the configuration to the cp and the user mode queues list that are currently running. the DIQ queue is a debugging queue that dispatches debugging commands to the firmware. in this scheduling mode user mode queues over subscription feature is enabled. ``KFD_SCHED_POLICY_HWS_NO_OVERSUBSCRIPTION`` The same as above but the over subscription feature disabled. ``KFD_SCHED_POLICY_NO_HWS`` no H/W scheduling policy is a mode which directly set the command processor registers and sets the queues "manually". This mode is used *ONLY* for debugging proposes.
2170 | kfd2kgd_calls |  | This structure contains function pointers to services that the kgd driver provides to amdkfd driver. | ['\n', '``program_sh_mem_settings``\n', ' A function that should initiate the memory\n', ' properties such as main aperture memory type (cache / non cached) and\n', ' secondary aperture base address, size and memory type.\n', ' This function is used only for no cp scheduling mode.\n', '\n', '``set_pasid_vmid_mapping``\n', ' Exposes pasid/vmid pair to the H/W for no cp\n', ' scheduling mode. Only used for no cp scheduling mode.\n', '\n', '``hqd_load``\n', ' Loads the mqd structure to a H/W hqd slot. used only for no cp\n', ' sceduling mode.\n', '\n', '``hqd_sdma_load``\n', ' Loads the SDMA mqd structure to a H/W SDMA hqd slot.\n', ' used only for no HWS mode.\n', '\n', '``hqd_dump``\n', ' Dumps CPC HQD registers to an array of address-value pairs.\n', ' Array is allocated with kmalloc, needs to be freed with kfree by caller.\n', '\n', '``hqd_sdma_dump``\n', ' Dumps SDMA HQD registers to an array of address-value pairs.\n', ' Array is allocated with kmalloc, needs to be freed with kfree by caller.\n', '\n', '``hqd_destroy``\n', ' Destructs and preempts the queue assigned to that hqd slot.\n', '\n', '``hqd_sdma_is_occupied``\n', ' Checks if an SDMA hqd slot is occupied.\n', '\n', '``hqd_sdma_destroy``\n', ' Destructs and preempts the SDMA queue assigned to that\n', ' SDMA hqd slot.\n', '\n', '``set_scratch_backing_va``\n', ' Sets VA for scratch backing memory of a VMID.\n', ' Only used for no cp scheduling mode\n', '\n', '``get_tile_config``\n', ' Returns GPU-specific tiling mode information\n', '\n', '``set_vm_context_page_table_base``\n', ' Program page table base for a VMID\n', '\n', '``invalidate_tlbs``\n', ' Invalidate TLBs for a specific PASID\n', '\n', '``invalidate_tlbs_vmid``\n', ' Invalidate TLBs for a specific VMID\n', '\n', '``read_vmid_from_vmfault_reg``\n', ' On Hawaii the VMID is not set in the\n', ' IH ring entry. This function allows the KFD ISR to get the VMID\n', ' from the fault status register as early as possible.\n', '\n', '``get_hive_id``\n', ' Returns hive id of current device, 0 if xgmi is not enabled\n', '\n', '\n'] | :: struct kfd2kgd_calls { void (*program_sh_mem_settings)(struct kgd_dev *kgd, uint32_t vmid,uint32_t sh_mem_config, uint32_t sh_mem_ape1_base, uint32_t sh_mem_ape1_limit, uint32_t sh_mem_bases); int (*set_pasid_vmid_mapping)(struct kgd_dev *kgd, unsigned int pasid, unsigned int vmid); int (*init_interrupts)(struct kgd_dev *kgd, uint32_t pipe_id); int (*hqd_load)(struct kgd_dev *kgd, void *mqd, uint32_t pipe_id,uint32_t queue_id, uint32_t __user *wptr,uint32_t wptr_shift, uint32_t wptr_mask, struct mm_struct *mm); int (*hqd_sdma_load)(struct kgd_dev *kgd, void *mqd, uint32_t __user *wptr, struct mm_struct *mm); int (*hqd_dump)(struct kgd_dev *kgd,uint32_t pipe_id, uint32_t queue_id, uint32_t (**dump)[2], uint32_t *n_regs); int (*hqd_sdma_dump)(struct kgd_dev *kgd,uint32_t engine_id, uint32_t queue_id, uint32_t (**dump)[2], uint32_t *n_regs); bool (*hqd_is_occupied)(struct kgd_dev *kgd, uint64_t queue_address, uint32_t pipe_id, uint32_t queue_id); int (*hqd_destroy)(struct kgd_dev *kgd, void *mqd, uint32_t reset_type,unsigned int timeout, uint32_t pipe_id, uint32_t queue_id); bool (*hqd_sdma_is_occupied)(struct kgd_dev *kgd, void *mqd); int (*hqd_sdma_destroy)(struct kgd_dev *kgd, void *mqd, unsigned int timeout); int (*address_watch_disable)(struct kgd_dev *kgd); int (*address_watch_execute)(struct kgd_dev *kgd,unsigned int watch_point_id,uint32_t cntl_val,uint32_t addr_hi, uint32_t addr_lo); int (*wave_control_execute)(struct kgd_dev *kgd,uint32_t gfx_index_val, uint32_t sq_cmd); uint32_t (*address_watch_get_offset)(struct kgd_dev *kgd,unsigned int watch_point_id, unsigned int reg_offset); bool (*get_atc_vmid_pasid_mapping_valid)(struct kgd_dev *kgd, uint8_t vmid); uint16_t (*get_atc_vmid_pasid_mapping_pasid)(struct kgd_dev *kgd, uint8_t vmid); void (*set_scratch_backing_va)(struct kgd_dev *kgd, uint64_t va, uint32_t vmid); int (*get_tile_config)(struct kgd_dev *kgd, struct tile_config *config); void (*set_vm_context_page_table_base)(struct kgd_dev *kgd, uint32_t vmid, uint64_t page_table_base); int (*invalidate_tlbs)(struct kgd_dev *kgd, uint16_t pasid); int (*invalidate_tlbs_vmid)(struct kgd_dev *kgd, uint16_t vmid); uint32_t (*read_vmid_from_vmfault_reg)(struct kgd_dev *kgd); uint64_t (*get_hive_id)(struct kgd_dev *kgd); };
2171 | amdgpu_dm_irq_handler_data | Data for DM interrupt handlers. |  | ['\n', '``list``\n', ' Linked list entry referencing the next/previous handler\n', '\n', '``handler``\n', ' Handler function\n', '\n', '``handler_arg``\n', ' Argument passed to the handler when triggered\n', '\n', '``dm``\n', ' DM which this handler belongs to\n', '\n', '``irq_source``\n', ' DC interrupt source that this handler is registered for\n', '\n', '\n'] | :: struct amdgpu_dm_irq_handler_data { struct list_head list; interrupt_handler handler; void *handler_arg; struct amdgpu_display_manager *dm; enum dc_irq_source irq_source; };
2172 | irq_list_head | Linked-list for low context IRQ handlers. |  | ['\n', '``head``\n', ' The list_head within :c:type:`struct handler_data <handler_data>`\n', '\n', '``work``\n', ' A work_struct containing the deferred handler work\n', '\n', '\n', '\n', '\n'] | :: struct irq_list_head { struct list_head head; struct work_struct work; };
2173 | dm_comressor_info | Buffer info used by frame buffer compression |  | ['\n', '``cpu_addr``\n', ' MMIO cpu addr\n', '\n', '``bo_ptr``\n', ' Pointer to the buffer object\n', '\n', '``gpu_addr``\n', ' MMIO gpu addr\n', '\n', '\n', '\n', '\n'] | :: struct dm_comressor_info { void *cpu_addr; struct amdgpu_bo *bo_ptr; uint64_t gpu_addr; };
2174 | amdgpu_dm_backlight_caps | Usable range of backlight values from ACPI |  | ['\n', '``min_input_signal``\n', ' minimum possible input in range 0-255\n', '\n', '``max_input_signal``\n', ' maximum possible input in range 0-255\n', '\n', '``caps_valid``\n', ' true if these values are from the ACPI interface\n', '\n', '\n', '\n', '\n'] | :: struct amdgpu_dm_backlight_caps { int min_input_signal; int max_input_signal; bool caps_valid; };
2175 | amdgpu_display_manager | Central amdgpu display manager device |  | ['\n', '``dc``\n', ' Display Core control structure\n', '\n', '``cgs_device``\n', ' The Common Graphics Services device. It provides an interface for\n', ' accessing registers.\n', '\n', '``adev``\n', ' AMDGPU base driver structure\n', '\n', '``ddev``\n', ' DRM base driver structure\n', '\n', '``display_indexes_num``\n', ' Max number of display streams supported\n', '\n', '``dc_lock``\n', ' Guards access to DC functions that can issue register write\n', ' sequences.\n', '\n', '``audio_lock``\n', ' Guards access to audio instance changes.\n', '\n', '``audio_component``\n', ' Used to notify ELD changes to sound driver.\n', '\n', '``audio_registered``\n', ' True if the audio component has been registered\n', ' successfully, false otherwise.\n', '\n', '``irq_handler_list_low_tab``\n', ' Low priority IRQ handler table.\n', ' \n', ' It is a n*m table consisting of n IRQ sources, and m handlers per IRQ\n', ' source. Low priority IRQ handlers are deferred to a workqueue to be\n', ' processed. Hence, they can sleep.\n', ' \n', ' Note that handlers are called in the same order as they were\n', ' registered (FIFO).\n', '\n', '``irq_handler_list_high_tab``\n', ' High priority IRQ handler table.\n', ' \n', ' It is a n*m table, same as :c:type:`irq_handler_list_low_tab`. However,\n', ' handlers in this table are not deferred and are called immediately.\n', '\n', '``pflip_params``\n', ' Page flip IRQ parameters, passed to registered handlers when\n', ' triggered.\n', '\n', '``vblank_params``\n', ' Vertical blanking IRQ parameters, passed to registered handlers when\n', ' triggered.\n', '\n', '``vupdate_params``\n', ' Vertical update IRQ parameters, passed to registered handlers when\n', ' triggered.\n', '\n', '``irq_handler_list_table_lock``\n', ' Synchronizes access to IRQ tables\n', '\n', '``backlight_dev``\n', ' Backlight control device\n', '\n', '``cached_state``\n', ' Caches device atomic state for suspend/resume\n', '\n', '``compressor``\n', ' Frame buffer compression buffer. See :c:type:`struct dm_comressor_info <dm_comressor_info>`\n', '\n', '\n'] | :: struct amdgpu_display_manager { struct dc *dc; struct cgs_device *cgs_device; struct amdgpu_device *adev; struct drm_device *ddev; u16 display_indexes_num; struct drm_private_obj atomic_obj; struct mutex dc_lock; struct mutex audio_lock; struct drm_audio_component *audio_component; bool audio_registered; struct irq_list_head irq_handler_list_low_tab[DAL_IRQ_SOURCES_NUMBER]; struct list_head irq_handler_list_high_tab[DAL_IRQ_SOURCES_NUMBER]; struct common_irq_params pflip_params[DC_IRQ_SOURCE_PFLIP_LAST - DC_IRQ_SOURCE_PFLIP_FIRST + 1]; struct common_irq_params vblank_params[DC_IRQ_SOURCE_VBLANK6 - DC_IRQ_SOURCE_VBLANK1 + 1]; struct common_irq_params vupdate_params[DC_IRQ_SOURCE_VUPDATE6 - DC_IRQ_SOURCE_VUPDATE1 + 1]; spinlock_t irq_handler_list_table_lock; struct backlight_device *backlight_dev; const struct dc_link *backlight_link; struct amdgpu_dm_backlight_caps backlight_caps; struct mod_freesync *freesync_module; struct drm_atomic_state *cached_state; struct dm_comressor_info compressor; const struct firmware *fw_dmcu; uint32_t dmcu_fw_version; #ifdef CONFIG_DRM_AMD_DC_DCN2_0; const struct gpu_info_soc_bounding_box_v1_0 *soc_bounding_box; #endif; };
2176 | dc_state | The full description of a state requested by a user |  | ['\n', '``streams``\n', ' Stream properties\n', '\n', '``stream_status``\n', ' The planes on a given stream\n', '\n', '``res_ctx``\n', ' Persistent state of resources\n', '\n', '``bw_ctx``\n', ' The output from bandwidth and watermark calculations and the DML\n', '\n', '``pp_display_cfg``\n', ' PowerPlay clocks and settings\n', '\n', '``dcn_bw_vars``\n', ' non-stack memory to support bandwidth calculations\n', '\n', '\n'] | :: struct dc_state { struct dc_stream_state *streams[MAX_PIPES]; struct dc_stream_status stream_status[MAX_PIPES]; uint8_t stream_count; struct resource_context res_ctx; struct bw_context bw_ctx; struct dm_pp_display_configuration pp_display_cfg; #ifdef CONFIG_DRM_AMD_DC_DCN1_0; struct dcn_bw_internal_vars dcn_bw_vars; #endif; struct clk_mgr *clk_mgr; struct { bool full_update_needed : 1; } commit_hints; struct kref refcount; };
2177 | omap_dss_device_ops_flag | Indicates which device ops are supported |  |  |  | ``OMAP_DSS_DEVICE_OP_DETECT`` The device supports output connection detection ``OMAP_DSS_DEVICE_OP_HPD`` The device supports all hot-plug-related operations ``OMAP_DSS_DEVICE_OP_EDID`` The device supports reading EDID ``OMAP_DSS_DEVICE_OP_MODES`` The device supports reading modes
2178 | vc4_texture_sample_info | saves the offsets into the UBO for texture setup parameters. | This will be used at draw time to relocate the reference to the texture contents in p0, and validate that the offset combined with width/height/stride/etc. from p1 and p2/p3 doesn't sample outside the BO. Note that the hardware treats unprovided config parameters as 0, so not all of them need to be set up for every texure sample, and we'll store ~0 as the offset to mark the unused ones. See the VC4 3D architecture guide page 41 ("Texture and Memory Lookup Unit Setup") for definitions of the texture parameters. | ['\n', '\n'] | :: struct vc4_texture_sample_info { bool is_direct; uint32_t p_offset[4]; };
2179 | vc4_validated_shader_info | information about validated shaders that needs to be used from command list validation. | For a given shader, each time a shader state record references it, we need to verify that the shader doesn't read more uniforms than the shader state record's uniform BO pointer can provide, and we need to apply relocations and validate the shader state record's uniforms that define the texture samples. | ['\n', '\n'] | :: struct vc4_validated_shader_info { uint32_t uniforms_size; uint32_t uniforms_src_size; uint32_t num_texture_samples; struct vc4_texture_sample_info *texture_samples; uint32_t num_uniform_addr_offsets; uint32_t *uniform_addr_offsets; bool is_threaded; };
2180 | exynos_drm_ipp_funcs | exynos_drm_ipp control functions |  | ['\n', '``commit``\n', ' This is the main entry point to start framebuffer processing\n', ' in the hardware. The exynos_drm_ipp_task has been already validated.\n', ' This function must not wait until the device finishes processing.\n', ' When the driver finishes processing, it has to call\n', ' exynos_exynos_drm_ipp_task_done() function.\n', ' \n', ' RETURNS:\n', ' \n', ' 0 on success or negative error codes in case of failure.\n', '\n', '``abort``\n', ' Informs the driver that it has to abort the currently running\n', ' task as soon as possible (i.e. as soon as it can stop the device\n', ' safely), even if the task would not have been finished by then.\n', ' After the driver performs the necessary steps, it has to call\n', ' exynos_drm_ipp_task_done() (as if the task ended normally).\n', ' This function does not have to (and will usually not) wait\n', ' until the device enters a state when it can be stopped.\n', '\n', '\n', '\n', '\n'] | :: struct exynos_drm_ipp_funcs { int (*commit)(struct exynos_drm_ipp *ipp, struct exynos_drm_ipp_task *task); void (*abort)(struct exynos_drm_ipp *ipp, struct exynos_drm_ipp_task *task); };
2181 | exynos_drm_ipp | central picture processor module structure |  | ['\n', '\n', '\n', '\n'] | :: struct exynos_drm_ipp { struct drm_device *drm_dev; struct device *dev; struct list_head head; unsigned int id; const char *name; const struct exynos_drm_ipp_funcs *funcs; unsigned int capabilities; const struct exynos_drm_ipp_formats *formats; unsigned int num_formats; atomic_t sequence; spinlock_t lock; struct exynos_drm_ipp_task *task; struct list_head todo_list; wait_queue_head_t done_wq; };
2182 | exynos_drm_ipp_task | a structure describing transformation that has to be performed by the picture processor hardware module |  | ['\n', '\n', '\n', '\n'] | :: struct exynos_drm_ipp_task { struct device *dev; struct exynos_drm_ipp *ipp; struct list_head head; struct exynos_drm_ipp_buffer src; struct exynos_drm_ipp_buffer dst; struct drm_exynos_ipp_task_transform transform; struct drm_exynos_ipp_task_alpha alpha; struct work_struct cleanup_work; unsigned int flags; int ret; struct drm_pending_exynos_ipp_event *event; };
2183 | gsc_driverdata | per device type driver data for init time. |  | ['\n', '``limits``\n', ' picture size limits array\n', '\n', '``clk_names``\n', ' names of clocks needed by this variant\n', '\n', '``num_clocks``\n', ' the number of clocks needed by this variant\n', '\n', '\n'] | :: struct gsc_driverdata { const struct drm_exynos_ipp_limit *limits; int num_limits; const char *clk_names[GSC_MAX_CLOCKS]; int num_clocks; };
2184 | ttm_page_pool | Pool to reuse recently allocated uc/wc pages. |  | ['\n', '``lock``\n', ' Protects the shared pool from concurrnet access. Must be used with\n', ' irqsave/irqrestore variants because pool allocator maybe called from\n', ' delayed work.\n', '\n', '``fill_lock``\n', ' Prevent concurrent calls to fill.\n', '\n', '``list``\n', ' Pool of free uc/wc pages for fast reuse.\n', '\n', '``gfp_flags``\n', ' Flags to pass for alloc_page.\n', '\n', '``npages``\n', ' Number of pages in pool.\n', '\n', '\n', '\n', '\n'] | :: struct ttm_page_pool { spinlock_t lock; bool fill_lock; struct list_head list; gfp_t gfp_flags; unsigned npages; char *name; unsigned long nfrees; unsigned long nrefills; unsigned int order; };
2185 | ttm_pool_manager | Holds memory pools for fst allocation | Manager is read only object for pool code so it doesn't need locking. | ['\n', '``{unnamed_union}``\n', ' anonymous\n', '\n', '``pools``\n', ' All pool objects in use.\n', '\n', '``{unnamed_struct}``\n', ' anonymous\n', '\n', '\n'] | :: struct ttm_pool_manager { struct kobject kobj; struct shrinker mm_shrink; struct ttm_pool_opts options; union { struct ttm_page_pool pools[NUM_POOLS]; struct { struct ttm_page_pool wc_pool; struct ttm_page_pool uc_pool; struct ttm_page_pool wc_pool_dma32; struct ttm_page_pool uc_pool_dma32; struct ttm_page_pool wc_pool_huge; struct ttm_page_pool uc_pool_huge; }; }; };
2186 | perf_open_properties | for validated properties given to open a stream | As read_properties_unlocked() enumerates and validates the properties given to open a stream of metrics the configuration is built up in the structure which starts out zero initialized. | ['\n', '``sample_flags``\n', ' `DRM_I915_PERF_PROP_SAMPLE_*` properties are tracked as flags\n', '\n', '``single_context``\n', ' Whether a single or all gpu contexts should be monitored\n', '\n', '``ctx_handle``\n', ' A gem ctx handle for use with **single_context**\n', '\n', '``metrics_set``\n', ' An ID for an OA unit metric set advertised via sysfs\n', '\n', '``oa_format``\n', ' An OA unit HW report format\n', '\n', '``oa_periodic``\n', ' Whether to enable periodic OA unit sampling\n', '\n', '``oa_period_exponent``\n', ' The OA unit sampling period is derived from this\n', '\n', '\n'] | :: struct perf_open_properties { u32 sample_flags; u64 single_context:1; u64 ctx_handle; int metrics_set; int oa_format; bool oa_periodic; int oa_period_exponent; };
2187 | i915_gem_context | client state | The struct i915_gem_context represents the combined view of the driver and logical hardware state for a particular client. | ['\n', '``engines``\n', ' User defined engines for this context\n', ' \n', ' Various uAPI offer the ability to lookup up an\n', ' index from this array to select an engine operate on.\n', ' \n', ' Multiple logically distinct instances of the same engine\n', ' may be defined in the array, as well as composite virtual\n', ' engines.\n', ' \n', ' Execbuf uses the I915_EXEC_RING_MASK as an index into this\n', ' array to select which HW context + engine to execute on. For\n', ' the default array, the user_ring_map[] is used to translate\n', ' the legacy uABI onto the approprate index (e.g. both\n', ' I915_EXEC_DEFAULT and I915_EXEC_RENDER select the same\n', ' context, and I915_EXEC_BSD is weird). For a use defined\n', ' array, execbuf uses I915_EXEC_RING_MASK as a plain index.\n', ' \n', ' User defined by I915_CONTEXT_PARAM_ENGINE (when the\n', ' CONTEXT_USER_ENGINES flag is set).\n', '\n', '``vm``\n', ' unique address space (GTT)\n', ' \n', ' In full-ppgtt mode, each context has its own address space ensuring\n', ' complete seperation of one client from all others.\n', ' \n', ' In other modes, this is a NULL pointer with the expectation that\n', ' the caller uses the shared global GTT.\n', '\n', '``pid``\n', ' process id of creator\n', ' \n', ' Note that who created the context may not be the principle user,\n', ' as the context may be shared across a local socket. However,\n', ' that should only affect the default context, all contexts created\n', ' explicitly by the client are expected to be isolated.\n', '\n', '``name``\n', ' arbitrary name\n', ' \n', " A name is constructed for the context from the creator's process\n", ' name, pid and user handle in order to uniquely identify the\n', ' context in messages.\n', '\n', '``ref``\n', ' reference count\n', ' \n', ' A reference to a context is held by both the client who created it\n', ' and on each request submitted to the hardware using the request\n', ' (to ensure the hardware has access to the state until it has\n', ' finished all pending writes). See i915_gem_context_get() and\n', ' i915_gem_context_put() for access.\n', '\n', '``rcu``\n', ' rcu_head for deferred freeing.\n', '\n', '``user_flags``\n', ' small set of booleans controlled by the user\n', '\n', '``flags``\n', ' small set of booleans\n', '\n', '``hw_id``\n', ' - unique identifier for the context\n', ' \n', ' The hardware needs to uniquely identify the context for a few\n', ' functions like fault reporting, PASID, scheduling. The\n', ' :c:type:`drm_i915_private.context_hw_ida <drm_i915_private>` is used to assign a unqiue\n', ' id for the lifetime of the context.\n', ' \n', ' **hw_id_pin_count**: - number of times this context had been pinned\n', ' for use (should be, at most, once per engine).\n', ' \n', ' **hw_id_link**: - all contexts with an assigned id are tracked\n', ' for possible repossession.\n', '\n', '``active_count``\n', ' How many times this context was active during a GPU\n', ' hang, but did not cause it.\n', '\n', '``hang_timestamp``\n', ' The last time(s) this context caused a GPU hang\n', '\n', '\n'] | :: struct i915_gem_context { struct drm_i915_private *i915; struct drm_i915_file_private *file_priv; struct i915_gem_engines __rcu *engines; struct mutex engines_mutex; struct intel_timeline *timeline; struct i915_address_space *vm; struct pid *pid; const char *name; struct list_head link; struct llist_node free_link; struct kref ref; struct rcu_head rcu; unsigned long user_flags; #define UCONTEXT_NO_ZEROMAP 0; #define UCONTEXT_NO_ERROR_CAPTURE 1; #define UCONTEXT_BANNABLE 2; #define UCONTEXT_RECOVERABLE 3; unsigned long flags; #define CONTEXT_BANNED 0; #define CONTEXT_CLOSED 1; #define CONTEXT_FORCE_SINGLE_SUBMISSION 2; #define CONTEXT_USER_ENGINES 3; unsigned int hw_id; atomic_t hw_id_pin_count; struct list_head hw_id_link; struct mutex mutex; struct i915_sched_attr sched; atomic_t guilty_count; atomic_t active_count; unsigned long hang_timestamp[2]; #define CONTEXT_FAST_HANG_JIFFIES (120 * HZ) ; u8 remap_slice; struct radix_tree_root handles_vma; unsigned long *jump_whitelist; u32 jump_whitelist_cmds; };
2188 | intel_wopcm | Overall WOPCM info and WOPCM regions. |  | ['\n', '``size``\n', ' Size of overall WOPCM.\n', '\n', '``guc``\n', ' GuC WOPCM Region info.\n', '\n', '``guc.base``\n', ' GuC WOPCM base which is offset from WOPCM base.\n', '\n', '``guc.size``\n', ' Size of the GuC WOPCM region.\n', '\n', '\n'] | :: struct intel_wopcm { u32 size; struct { u32 base; u32 size; } guc; };
2189 | intel_vgpu_dmabuf_obj | Intel vGPU device buffer object |  | ['\n', '\n'] | :: struct intel_vgpu_dmabuf_obj { struct intel_vgpu *vgpu; struct intel_vgpu_fb_info *info; __u32 dmabuf_id; struct kref kref; bool initref; struct list_head list; };
2190 | i915_perf_stream_ops | the OPs to support a specific stream type |  | ['\n', '``enable``\n', ' Enables the collection of HW samples, either in response to\n', ' `I915_PERF_IOCTL_ENABLE` or implicitly called when stream is opened\n', ' without `I915_PERF_FLAG_DISABLED`.\n', '\n', '``disable``\n', ' Disables the collection of HW samples, either in response\n', ' to `I915_PERF_IOCTL_DISABLE` or implicitly called before destroying\n', ' the stream.\n', '\n', '``poll_wait``\n', ' Call poll_wait, passing a wait queue that will be woken\n', ' once there is something ready to read() for the stream\n', '\n', '``wait_unlocked``\n', ' For handling a blocking read, wait until there is\n', ' something to ready to read() for the stream. E.g. wait on the same\n', ' wait queue that would be passed to poll_wait().\n', '\n', '``read``\n', ' Copy buffered metrics as records to userspace\n', ' **buf**: the userspace, destination buffer\n', ' **count**: the number of bytes to copy, requested by userspace\n', ' **offset**: zero at the start of the read, updated as the read\n', ' proceeds, it represents how many bytes have been copied so far and\n', ' the buffer offset for copying the next record.\n', ' \n', ' Copy as many buffered i915 perf samples and records for this stream\n', ' to userspace as will fit in the given buffer.\n', ' \n', " Only write complete records; returning -``ENOSPC`` if there isn't room\n", ' for a complete record.\n', ' \n', ' Return any error condition that results in a short read such as\n', ' -``ENOSPC`` or -``EFAULT``, even though these may be squashed before\n', ' returning to userspace.\n', '\n', '``destroy``\n', ' Cleanup any stream specific resources.\n', ' \n', ' The stream will always be disabled before this is called.\n', '\n', '\n', '\n', '\n'] | :: struct i915_perf_stream_ops { void (*enable)(struct i915_perf_stream *stream); void (*disable)(struct i915_perf_stream *stream); void (*poll_wait)(struct i915_perf_stream *stream,struct file *file, poll_table *wait); int (*wait_unlocked)(struct i915_perf_stream *stream); int (*read)(struct i915_perf_stream *stream,char __user *buf,size_t count, size_t *offset); void (*destroy)(struct i915_perf_stream *stream); };
2191 | i915_perf_stream | state for a single open stream FD |  | ['\n', '``dev_priv``\n', ' i915 drm device\n', '\n', '``link``\n', ' Links the stream into ``:c:type:`drm_i915_private->streams <drm_i915_private>```\n', '\n', '``wakeref``\n', ' As we keep the device awake while the perf stream is\n', ' active, we track our runtime pm reference for later release.\n', '\n', '``sample_flags``\n', ' Flags representing the `DRM_I915_PERF_PROP_SAMPLE_*`\n', ' properties given when opening a stream, representing the contents\n', ' of a single sample as read() by userspace.\n', '\n', '``sample_size``\n', ' Considering the configured contents of a sample\n', ' combined with the required header size, this is the total size\n', ' of a single sample record.\n', '\n', '``ctx``\n', ' ``NULL`` if measuring system-wide across all contexts or a\n', ' specific context that is being monitored.\n', '\n', '``enabled``\n', ' Whether the stream is currently enabled, considering\n', ' whether the stream was opened in a disabled state and based\n', ' on `I915_PERF_IOCTL_ENABLE` and `I915_PERF_IOCTL_DISABLE` calls.\n', '\n', '``ops``\n', ' The callbacks providing the implementation of this specific\n', ' type of configured stream.\n', '\n', '``oa_config``\n', ' The OA configuration used by the stream.\n', '\n', '\n', '\n', '\n'] | :: struct i915_perf_stream { struct drm_i915_private *dev_priv; struct list_head link; intel_wakeref_t wakeref; u32 sample_flags; int sample_size; struct i915_gem_context *ctx; bool enabled; const struct i915_perf_stream_ops *ops; struct i915_oa_config *oa_config; struct intel_context *pinned_ctx; u32 specific_ctx_id; u32 specific_ctx_id_mask; struct hrtimer poll_check_timer; wait_queue_head_t poll_wq; bool pollin; bool periodic; int period_exponent; struct { struct i915_vma *vma; u8 *vaddr; u32 last_ctx_id; int format; int format_size; int size_exponent; spinlock_t ptr_lock; struct { u32 offset; } tails[2]; unsigned int aged_tail_idx; u64 aging_timestamp; u32 head; } oa_buffer; };
2192 | i915_oa_ops | Gen specific implementation of an OA unit stream |  | ['\n', '``is_valid_b_counter_reg``\n', " Validates register's address for\n", ' programming boolean counters for a particular platform.\n', '\n', '``is_valid_mux_reg``\n', " Validates register's address for programming mux\n", ' for a particular platform.\n', '\n', '``is_valid_flex_reg``\n', " Validates register's address for programming\n", ' flex EU filtering for a particular platform.\n', '\n', '``enable_metric_set``\n', ' Selects and applies any MUX configuration to set\n', ' up the Boolean and Custom (B/C) counters that are part of the\n', ' counter reports being sampled. May apply system constraints such as\n', ' disabling EU clock gating as required.\n', '\n', '``disable_metric_set``\n', ' Remove system constraints associated with using\n', ' the OA unit.\n', '\n', '``oa_enable``\n', ' Enable periodic sampling\n', '\n', '``oa_disable``\n', ' Disable periodic sampling\n', '\n', '``read``\n', ' Copy data from the circular OA buffer into a given userspace\n', ' buffer.\n', '\n', '``oa_hw_tail_read``\n', ' read the OA tail pointer register\n', ' \n', ' In particular this enables us to share all the fiddly code for\n', ' handling the OA unit tail pointer race that affects multiple\n', ' generations.\n', '\n', '\n', '\n', '**The i915 register macro definition style guide**\n', '\n', '\n', 'Follow the style described here for new macros, and while changing existing\n', 'macros. Do **not** mass change existing definitions just to update the style.\n', '\n', 'Layout\n', '~~~~~~\n', '\n', 'Keep helper macros near the top. For example, _PIPE() and friends.\n', '\n', 'Prefix macros that generally should not be used outside of this file with\n', "underscore '_'. For example, _PIPE() and friends, single instances of\n", 'registers that are defined solely for the use by function-like macros.\n', '\n', 'Avoid using the underscore prefixed macros outside of this file. There are\n', 'exceptions, but keep them to a minimum.\n', '\n', 'There are two basic types of register definitions: Single registers and\n', 'register groups. Register groups are registers which have two or more\n', 'instances, for example one per pipe, port, transcoder, etc. Register groups\n', 'should be defined using function-like macros.\n', '\n', 'For single registers, define the register offset first, followed by register\n', 'contents.\n', '\n', 'For register groups, define the register instance offsets first, prefixed\n', 'with underscore, followed by a function-like macro choosing the right\n', 'instance based on the parameter, followed by register contents.\n', '\n', 'Define the register contents (i.e. bit and bit field macros) from most\n', 'significant to least significant bit. Indent the register content macros\n', 'using two extra spaces between ``#define`` and the macro name.\n', '\n', 'Define bit fields using ``REG_GENMASK(h, l)``. Define bit field contents\n', 'using ``REG_FIELD_PREP(mask, value)``. This will define the values already\n', "shifted in place, so they can be directly OR'd together. For convenience,\n", 'function-like macros may be used to define bit fields, but do note that the\n', 'macros may be needed to read as well as write the register contents.\n', '\n', 'Define bits using ``REG_BIT(N)``. Do **not** add ``_BIT`` suffix to the name.\n', '\n', 'Group the register and its contents together without blank lines, separate\n', 'from other registers and their contents with one blank line.\n', '\n', 'Indent macro values from macro names using TABs. Align values vertically. Use\n', 'braces in macro values as needed to avoid unintended precedence after macro\n', 'substitution. Use spaces in macro values according to kernel coding\n', 'style. Use lower case in hexadecimal values.\n', '\n', 'Naming\n', '~~~~~~\n', '\n', 'Try to name registers according to the specs. If the register name changes in\n', 'the specs from platform to another, stick to the original name.\n', '\n', 'Try to re-use existing register macro definitions. Only add new macros for\n', 'new register offsets, or when the register contents have changed enough to\n', 'warrant a full redefinition.\n', '\n', 'When a register macro changes for a new platform, prefix the new macro using\n', 'the platform acronym or generation. For example, ``SKL_`` or ``GEN8_``. The\n', 'prefix signifies the start platform/generation using the register.\n', '\n', 'When a bit (field) macro changes or gets added for a new platform, while\n', 'retaining the existing register macro, add a platform acronym or generation\n', 'suffix to the name. For example, ``_SKL`` or ``_GEN8``.\n', '\n', 'Examples\n', '~~~~~~~~\n', '\n', '(Note that the values in the example are indented using spaces instead of\n', 'TABs to avoid misalignment in generated documentation. Use TABs in the\n', 'definitions.)::\n', '\n', ' #define _FOO_A 0xf000\n', ' #define _FOO_B 0xf001\n', ' #define FOO(pipe) _MMIO_PIPE(pipe, _FOO_A, _FOO_B)\n', ' #define FOO_ENABLE REG_BIT(31)\n', ' #define FOO_MODE_MASK REG_GENMASK(19, 16)\n', ' #define FOO_MODE_BAR REG_FIELD_PREP(FOO_MODE_MASK, 0)\n', ' #define FOO_MODE_BAZ REG_FIELD_PREP(FOO_MODE_MASK, 1)\n', ' #define FOO_MODE_QUX_SNB REG_FIELD_PREP(FOO_MODE_MASK, 2)\n', '\n', ' #define BAR _MMIO(0xb000)\n', ' #define GEN8_BAR _MMIO(0xb888)\n'] | :: struct i915_oa_ops { bool (*is_valid_b_counter_reg)(struct drm_i915_private *dev_priv, u32 addr); bool (*is_valid_mux_reg)(struct drm_i915_private *dev_priv, u32 addr); bool (*is_valid_flex_reg)(struct drm_i915_private *dev_priv, u32 addr); int (*enable_metric_set)(struct i915_perf_stream *stream); void (*disable_metric_set)(struct i915_perf_stream *stream); void (*oa_enable)(struct i915_perf_stream *stream); void (*oa_disable)(struct i915_perf_stream *stream); int (*read)(struct i915_perf_stream *stream,char __user *buf,size_t count, size_t *offset); u32 (*oa_hw_tail_read)(struct i915_perf_stream *stream); };
2193 | intel_engine_execlists | execlist submission queue and port state | The struct intel_engine_execlists represents the combined logical state of driver and the hardware state for execlist mode of submission. **HuC Firmware** Motivation: GEN9 introduces a new dedicated firmware for usage in media HEVC (High Efficiency Video Coding) operations. Userspace can use the firmware capabilities by adding HuC specific commands to batch buffers. Implementation: The same firmware loader is used as the GuC. However, the actual loading to HW is deferred until GEM initialization is done. Note that HuC firmware loading must be done before GuC loading. | ['\n', '``tasklet``\n', ' softirq tasklet for bottom handler\n', '\n', '``timer``\n', ' kick the current context if its timeslice expires\n', '\n', '``default_priolist``\n', ' priority list for I915_PRIORITY_NORMAL\n', '\n', '``no_priolist``\n', ' priority lists disabled\n', '\n', '``submit_reg``\n', ' gen-specific execlist submission register\n', ' set to the ExecList Submission Port (elsp) register pre-Gen11 and to\n', ' the ExecList Submission Queue Contents register array for Gen11+\n', '\n', '``ctrl_reg``\n', ' the enhanced execlists control register, used to load the\n', ' submit queue on the HW and to request preemptions to idle\n', '\n', '``active``\n', ' the currently known context executing on HW\n', '\n', '``inflight``\n', ' the set of contexts submitted and acknowleged by HW\n', ' \n', ' The set of inflight contexts is managed by reading CS events\n', ' from the HW. On a context-switch event (not preemption), we\n', ' know the HW has transitioned from port0 to port1, and we\n', ' advance our inflight/active tracking accordingly.\n', '\n', '``pending``\n', ' the next set of contexts submitted to ELSP\n', ' \n', ' We store the array of contexts that we submit to HW (via ELSP) and\n', ' promote them to the inflight array once HW has signaled the\n', ' preemption or idle-to-active event.\n', '\n', '``port_mask``\n', ' number of execlist ports - 1\n', '\n', '``switch_priority_hint``\n', ' Second context priority.\n', ' \n', ' We submit multiple contexts to the HW simultaneously and would\n', ' like to occasionally switch between them to emulate timeslicing.\n', ' To know when timeslicing is suitable, we track the priority of\n', ' the context submitted second.\n', '\n', '``queue_priority_hint``\n', ' Highest pending priority.\n', ' \n', ' When we add requests into the queue, or adjust the priority of\n', ' executing requests, we compute the maximum priority of those\n', ' pending requests. We can then use this value to determine if\n', ' we need to preempt the executing requests to service the queue.\n', ' However, since the we may have recorded the priority of an inflight\n', ' request we wanted to preempt but since completed, at the time of\n', ' dequeuing the priority hint may no longer may match the highest\n', ' available request priority.\n', '\n', '``queue``\n', ' queue of requests, in priority lists\n', '\n', '``csb_write``\n', ' control register for Context Switch buffer\n', ' \n', ' Note this register may be either mmio or HWSP shadow.\n', '\n', '``csb_status``\n', ' status array for Context Switch buffer\n', ' \n', ' Note these register may be either mmio or HWSP shadow.\n', '\n', '``csb_size``\n', ' context status buffer FIFO size\n', '\n', '``csb_head``\n', ' context status buffer head\n', '\n', '``void``\n', ' no arguments\n', '\n', '\n'] | :: struct intel_engine_execlists { struct tasklet_struct tasklet; struct timer_list timer; struct i915_priolist default_priolist; bool no_priolist; u32 __iomem *submit_reg; u32 __iomem *ctrl_reg; #define EXECLIST_MAX_PORTS 2; struct i915_request * const *active; struct i915_request *inflight[EXECLIST_MAX_PORTS + 1 ]; struct i915_request *pending[EXECLIST_MAX_PORTS + 1]; unsigned int port_mask; int switch_priority_hint; int queue_priority_hint; struct rb_root_cached queue; struct rb_root_cached virtual; u32 *csb_write; u32 *csb_status; u8 csb_size; u8 csb_head; I915_SELFTEST_DECLARE(struct st_preempt_hang preempt_hang; ) };
2194 | guc_log_buffer_state | GuC log buffer state | Below state structure is used for coordination of retrieval of GuC firmware logs. Separate state is maintained for each log buffer type. read_ptr points to the location where i915 read last in log buffer and is read only for GuC firmware. write_ptr is incremented by GuC with number of bytes written for each log entry and is read only for i915. When any type of log buffer becomes half full, GuC sends a flush interrupt. GuC firmware expects that while it is writing to 2nd half of the buffer, first half would get consumed by Host and then get a flush completed acknowledgment from Host, so that it does not end up doing any overwrite causing loss of logs. So when buffer gets half filled & i915 has requested for interrupt, GuC will set flush_to_file field, set the sampled_write_ptr to the value of write_ptr and raise the interrupt. On receiving the interrupt i915 should read the buffer, clear flush_to_file field and also update read_ptr with the value of sample_write_ptr, before sending an acknowledgment to GuC. marker & version fields are for internal usage of GuC and opaque to i915. buffer_full_cnt field is incremented every time GuC detects the log buffer overflow. **MMIO based communication** The MMIO based communication between Host and GuC uses software scratch registers, where first register holds data treated as message header, and other registers are used to hold message payload. For Gen9+, GuC uses software scratch registers 0xC180-0xC1B8, but no H2G command takes more than 8 parameters and the GuC FW itself uses an 8-element array to store the H2G message. +-----------+---------+---------+---------+ ¦ MMIO[0] ¦ MMIO[1] ¦ ... ¦ MMIO[n] ¦ +-----------+---------+---------+---------+ ¦ header ¦ optional payload ¦ +======+====+=========+=========+=========+ ¦ 31:28¦type¦ ¦ ¦ ¦ +------+----+ ¦ ¦ ¦ ¦ 27:16¦data¦ ¦ ¦ ¦ +------+----+ ¦ ¦ ¦ ¦ 15:0¦code¦ ¦ ¦ ¦ +------+----+---------+---------+---------+ The message header consists of: - **type**, indicates message type - **code**, indicates message code, is specific for **type** - **data**, indicates message data, optional, depends on **code** The following message **types** are supported: - **REQUEST**, indicates Host-to-GuC request, requested GuC action code must be priovided in **code** field. Optional action specific parameters can be provided in remaining payload registers or **data** field. - **RESPONSE**, indicates GuC-to-Host response from earlier GuC request, action response status will be provided in **code** field. Optional response data can be returned in remaining payload registers or **data** field. **GuC-based command submission** GuC client: A intel_guc_client refers to a submission path through GuC. Currently, there is only one client, which is charged with all submissions to the GuC. This struct is the owner of a doorbell, a process descriptor and a workqueue (all of them inside a single gem object that contains all required pages for these elements). GuC stage descriptor: During initialization, the driver allocates a static pool of 1024 such descriptors, and shares them with the GuC. Currently, there exists a 1:1 mapping between a intel_guc_client and a guc_stage_desc (via the client's stage_id), so effectively only one gets used. This stage descriptor lets the GuC know about the doorbell, workqueue and process descriptor. Theoretically, it also lets the GuC know about our HW contexts (context ID, etc...), but we actually employ a kind of submission where the GuC uses the LRCA sent via the work item instead (the single guc_stage_desc associated to execbuf client contains information about the default kernel context only, but this is essentially unused). This is called a "proxy" submission. The Scratch registers: There are 16 MMIO-based registers start from 0xC180. The kernel driver writes a value to the action register (SOFT_SCRATCH_0) along with any data. It then triggers an interrupt on the GuC via another register write (0xC4C8). Firmware writes a success/fail code back to the action register after processes the request. The kernel driver polls waiting for this update and then proceeds. See intel_guc_send() Doorbells: Doorbells are interrupts to uKernel. A doorbell is a single cache line (QW) mapped into process space. Work Items: There are several types of work items that the host may place into a workqueue, each with its own requirements and limitations. Currently only WQ_TYPE_INORDER is needed to support legacy submission via GuC, which represents in-order queue. The kernel driver packs ring tail pointer and an ELSP context descriptor dword into Work Item. See guc_add_request() | ['\n', '``{unnamed_union}``\n', ' anonymous\n', '\n', '``{unnamed_struct}``\n', ' anonymous\n', '\n', '\n'] | :: struct guc_log_buffer_state { u32 marker[2]; u32 read_ptr; u32 write_ptr; u32 size; u32 sampled_write_ptr; union { struct { u32 flush_to_file:1; u32 buffer_full_cnt:4; u32 reserved:27; }; u32 flags; }; u32 version; };
2195 | intel_dpll_id | possible DPLL ids | Enumeration of possible IDs for a DPLL. Real shared dpll ids must be >= 0. |  |  | ``DPLL_ID_PRIVATE`` non-shared dpll in use ``DPLL_ID_PCH_PLL_A`` DPLL A in ILK, SNB and IVB ``DPLL_ID_PCH_PLL_B`` DPLL B in ILK, SNB and IVB ``DPLL_ID_WRPLL1`` HSW and BDW WRPLL1 ``DPLL_ID_WRPLL2`` HSW and BDW WRPLL2 ``DPLL_ID_SPLL`` HSW and BDW SPLL ``DPLL_ID_LCPLL_810`` HSW and BDW 0.81 GHz LCPLL ``DPLL_ID_LCPLL_1350`` HSW and BDW 1.35 GHz LCPLL ``DPLL_ID_LCPLL_2700`` HSW and BDW 2.7 GHz LCPLL ``DPLL_ID_SKL_DPLL0`` SKL and later DPLL0 ``DPLL_ID_SKL_DPLL1`` SKL and later DPLL1 ``DPLL_ID_SKL_DPLL2`` SKL and later DPLL2 ``DPLL_ID_SKL_DPLL3`` SKL and later DPLL3 ``DPLL_ID_ICL_DPLL0`` ICL/TGL combo PHY DPLL0 ``DPLL_ID_ICL_DPLL1`` ICL/TGL combo PHY DPLL1 ``DPLL_ID_EHL_DPLL4`` EHL combo PHY DPLL4 ``DPLL_ID_ICL_TBTPLL`` ICL/TGL TBT PLL ``DPLL_ID_ICL_MGPLL1`` ICL MG PLL 1 port 1 (C), TGL TC PLL 1 port 1 (TC1) ``DPLL_ID_ICL_MGPLL2`` ICL MG PLL 1 port 2 (D) TGL TC PLL 1 port 2 (TC2) ``DPLL_ID_ICL_MGPLL3`` ICL MG PLL 1 port 3 (E) TGL TC PLL 1 port 3 (TC3) ``DPLL_ID_ICL_MGPLL4`` ICL MG PLL 1 port 4 (F) TGL TC PLL 1 port 4 (TC4) ``DPLL_ID_TGL_MGPLL5`` TGL TC PLL port 5 (TC5) ``DPLL_ID_TGL_MGPLL6`` TGL TC PLL port 6 (TC6)
2196 | intel_shared_dpll_state | hold the DPLL atomic state | This structure holds an atomic state for the DPLL, that can represent either its current state (in struct :c:type:`intel_shared_dpll`) or a desired future state which would be applied by an atomic mode set (stored in a struct :c:type:`intel_atomic_state`). See also intel_reserve_shared_dplls() and intel_release_shared_dplls(). | ['\n', '``crtc_mask``\n', ' mask of CRTC using this DPLL, active or not\n', '\n', '``hw_state``\n', ' hardware configuration for the DPLL stored in\n', ' struct :c:type:`intel_dpll_hw_state`.\n', '\n', '\n'] | :: struct intel_shared_dpll_state { unsigned crtc_mask; struct intel_dpll_hw_state hw_state; };
2197 | intel_shared_dpll_funcs | platform specific hooks for managing DPLLs |  | ['\n', '``prepare``\n', ' Optional hook to perform operations prior to enabling the PLL.\n', ' Called from intel_prepare_shared_dpll() function unless the PLL\n', ' is already enabled.\n', '\n', '``enable``\n', ' Hook for enabling the pll, called from intel_enable_shared_dpll()\n', ' if the pll is not already enabled.\n', '\n', '``disable``\n', ' Hook for disabling the pll, called from intel_disable_shared_dpll()\n', ' only when it is safe to disable the pll, i.e., there are no more\n', ' tracked users for it.\n', '\n', '``get_hw_state``\n', ' Hook for reading the values currently programmed to the DPLL\n', ' registers. This is used for initial hw state readout and state\n', ' verification after a mode set.\n', '\n', '\n', '\n', '\n'] | :: struct intel_shared_dpll_funcs { void (*prepare)(struct drm_i915_private *dev_priv, struct intel_shared_dpll *pll); void (*enable)(struct drm_i915_private *dev_priv, struct intel_shared_dpll *pll); void (*disable)(struct drm_i915_private *dev_priv, struct intel_shared_dpll *pll); bool (*get_hw_state)(struct drm_i915_private *dev_priv,struct intel_shared_dpll *pll, struct intel_dpll_hw_state *hw_state); };
2198 | dpll_info | display PLL platform specific info |  | ['\n', '``name``\n', ' DPLL name; used for logging\n', '\n', '``funcs``\n', ' platform specific hooks\n', '\n', '``id``\n', ' unique indentifier for this DPLL; should match the index in the\n', ' dev_priv->shared_dplls array\n', '\n', '``flags``\n', ' INTEL_DPLL_ALWAYS_ON\n', ' Inform the state checker that the DPLL is kept enabled even if\n', ' not in use by any CRTC.\n', '\n', '\n', '\n', '\n'] | :: struct dpll_info { const char *name; const struct intel_shared_dpll_funcs *funcs; enum intel_dpll_id id; #define INTEL_DPLL_ALWAYS_ON (1 << 0); u32 flags; };
2199 | intel_shared_dpll | display PLL with tracked state and users |  | ['\n', '``state``\n', ' Store the state for the pll, including its hw state\n', ' and CRTCs using it.\n', '\n', '``active_mask``\n', ' mask of active CRTCs (i.e. DPMS on) using this DPLL\n', '\n', '``on``\n', ' is the PLL actually active? Disabled during modeset\n', '\n', '``info``\n', ' platform specific info\n', '\n', '\n'] | :: struct intel_shared_dpll { struct intel_shared_dpll_state state; unsigned active_mask; bool on; const struct dpll_info *info; intel_wakeref_t wakeref; };
2200 | vbt_header | VBT Header structure |  | ['\n', '``signature``\n', ' VBT signature, always starts with "$VBT"\n', '\n', '``version``\n', ' Version of this structure\n', '\n', '``header_size``\n', ' Size of this structure\n', '\n', '``vbt_size``\n', ' Size of VBT (VBT Header, BDB Header and data blocks)\n', '\n', '``vbt_checksum``\n', ' Checksum\n', '\n', '``reserved0``\n', ' Reserved\n', '\n', '``bdb_offset``\n', ' Offset of :c:type:`struct bdb_header <bdb_header>` from beginning of VBT\n', '\n', '``aim_offset``\n', ' Offsets of add-in data blocks from beginning of VBT\n', '\n', '\n', '\n', '\n'] | :: struct vbt_header { u8 signature[20]; u16 version; u16 header_size; u16 vbt_size; u8 vbt_checksum; u8 reserved0; u32 bdb_offset; u32 aim_offset[4]; };
2201 | bdb_header | BDB Header structure |  | ['\n', '``signature``\n', ' BDB signature "BIOS_DATA_BLOCK"\n', '\n', '``version``\n', ' Version of the data block definitions\n', '\n', '``header_size``\n', ' Size of this structure\n', '\n', '``bdb_size``\n', ' Size of BDB (BDB Header and data blocks)\n', '\n', '\n', '\n', '**LPE Audio integration for HDMI or DP playback**\n', '\n', '\n', 'Motivation:\n', 'Atom platforms (e.g. valleyview and cherryTrail) integrates a DMA-based\n', 'interface as an alternative to the traditional HDaudio path. While this\n', 'mode is unrelated to the LPE aka SST audio engine, the documentation refers\n', 'to this mode as LPE so we keep this notation for the sake of consistency.\n', '\n', 'The interface is handled by a separate standalone driver maintained in the\n', 'ALSA subsystem for simplicity. To minimize the interaction between the two\n', 'subsystems, a bridge is setup between the hdmi-lpe-audio and i915:\n', '1. Create a platform device to share MMIO/IRQ resources\n', '2. Make the platform device child of i915 device for runtime PM.\n', '3. Create IRQ chip to forward the LPE audio irqs.\n', 'the hdmi-lpe-audio driver probes the lpe audio device and creates a new\n', 'sound card\n', '\n', 'Threats:\n', 'Due to the restriction in Linux platform device model, user need manually\n', 'uninstall the hdmi-lpe-audio driver before uninstalling i915 module,\n', 'otherwise we might run into use-after-free issues after i915 removes the\n', 'platform device: even though hdmi-lpe-audio driver is released, the modules\n', 'is still in "installed" status.\n', '\n', 'Implementation:\n', 'The MMIO/REG platform resources are created according to the registers\n', 'specification.\n', 'When forwarding LPE audio irqs, the flow control handler selection depends\n', 'on the platform, for example on valleyview handle_simple_irq is enough.\n'] | :: struct bdb_header { u8 signature[16]; u16 version; u16 header_size; u16 bdb_size; };
2202 | bxt_ddi_phy_info | Hold info for a broxton DDI phy |  | ['\n', '``dual_channel``\n', ' true if this phy has a second channel.\n', '\n', '``rcomp_phy``\n', ' If -1, indicates this phy has its own rcomp resistor.\n', ' Otherwise the GRC value will be copied from the phy indicated by\n', ' this field.\n', '\n', '``reset_delay``\n', ' delay in us to wait before setting the common reset\n', ' bit in BXT_PHY_CTL_FAMILY, which effectively enables the phy.\n', '\n', '``pwron_mask``\n', ' Mask with the appropriate bit set that would cause the\n', ' punit to power this phy if written to BXT_P_CR_GT_DISP_PWRON.\n', '\n', '``channel``\n', ' struct containing per channel information.\n', '\n', '``channel.port``\n', ' which port maps to this channel.\n', '\n', '\n', '\n', '**frontbuffer tracking**\n', '\n', '\n', 'Many features require us to track changes to the currently active\n', 'frontbuffer, especially rendering targeted at the frontbuffer.\n', '\n', 'To be able to do so we track frontbuffers using a bitmask for all possible\n', 'frontbuffer slots through intel_frontbuffer_track(). The functions in this\n', 'file are then called when the contents of the frontbuffer are invalidated,\n', 'when frontbuffer rendering has stopped again to flush out all the changes\n', 'and when the frontbuffer is exchanged with a flip. Subsystems interested in\n', 'frontbuffer changes (e.g. PSR, FBC, DRRS) should directly put their callbacks\n', 'into the relevant places and filter for the frontbuffer slots that they are\n', 'interested int.\n', '\n', 'On a high level there are two types of powersaving features. The first one\n', 'work like a special cache (FBC and PSR) and are interested when they should\n', 'stop caching and when to restart caching. This is done by placing callbacks\n', 'into the invalidate and the flush functions: At invalidate the caching must\n', 'be stopped and at flush time it can be restarted. And maybe they need to know\n', "when the frontbuffer changes (e.g. when the hw doesn't initiate an invalidate\n", 'and flush on its own) which can be achieved with placing callbacks into the\n', 'flip functions.\n', '\n', 'The other type of display power saving feature only cares about busyness\n', '(e.g. DRRS). In that case all three (invalidate, flush and flip) indicate\n', 'busyness. There is no direct way to detect idleness. Instead an idle timer\n', 'work delayed work should be started from the flush and flip functions and\n', 'cancelled as soon as busyness is detected.\n'] | :: struct bxt_ddi_phy_info { bool dual_channel; enum dpio_phy rcomp_phy; int reset_delay; u32 pwron_mask; struct { enum port port; } channel[2]; };
2203 | i2c_algo_dp_aux_data | driver interface structure for i2c over dp aux algorithm |  | ['\n', '``running``\n', ' set by the algo indicating whether an i2c is ongoing or whether\n', ' the i2c bus is quiescent\n', '\n', '``address``\n', ' i2c target address for the currently ongoing transfer\n', '\n', '``aux_ch``\n', ' driver callback to transfer a single byte of the i2c payload\n', '\n', '\n'] | :: struct i2c_algo_dp_aux_data { bool running; u16 address; int (*aux_ch) (struct i2c_adapter *adapter,int mode, uint8_t write_byte, uint8_t *read_byte); };
2204 | komeda_format_caps |  | komeda_format_caps is for describing ARM display specific features and limitations for a specific format, and format_caps will be linked into :c:type:`komeda_framebuffer` like a extension of :c:type:`drm_format_info`. **NOTE** one fourcc may has two different format_caps items for fourcc and fourcc+modifier | ['\n', '``hw_id``\n', ' hw format id, hw specific value.\n', '\n', '``fourcc``\n', ' drm fourcc format.\n', '\n', '``supported_layer_types``\n', ' indicate which layer supports this format\n', '\n', '``supported_rots``\n', ' allowed rotations for this format\n', '\n', '``supported_afbc_layouts``\n', ' supported afbc layerout\n', '\n', '``supported_afbc_features``\n', ' supported afbc features\n', '\n', '\n'] | :: struct komeda_format_caps { u32 hw_id; u32 fourcc; u32 supported_layer_types; u32 supported_rots; u32 supported_afbc_layouts; u64 supported_afbc_features; };
2205 | komeda_format_caps_table | format_caps mananger |  | ['\n', '``n_formats``\n', ' the size of format_caps list.\n', '\n', '``format_caps``\n', ' format_caps list.\n', '\n', '``format_mod_supported``\n', ' Optional. Some HW may have special requirements or\n', ' limitations which can not be described by format_caps, this func supply HW\n', ' the ability to do the further HW specific check.\n', '\n', '\n'] | :: struct komeda_format_caps_table { u32 n_formats; const struct komeda_format_caps *format_caps; bool (*format_mod_supported)(const struct komeda_format_caps *caps, u32 layer_type, u64 modifier, u32 rot); };
2206 | komeda_fb | Entending drm_framebuffer with komeda attribute |  | ['\n', '``base``\n', ' :c:type:`drm_framebuffer` \n', '\n', '``format_caps``\n', ' extends drm_format_info for komeda specific information\n', '\n', '``is_va``\n', ' if smmu is enabled, it will be true \n', '\n', '``aligned_w``\n', ' aligned frame buffer width \n', '\n', '``aligned_h``\n', ' aligned frame buffer height \n', '\n', '``afbc_size``\n', ' minimum size of afbc \n', '\n', '``offset_payload``\n', ' start of afbc body buffer \n', '\n', '\n', '\n', '\n'] | :: struct komeda_fb { struct drm_framebuffer base; const struct komeda_format_caps *format_caps; bool is_va; u32 aligned_w; u32 aligned_h; u32 afbc_size; u32 offset_payload; };
2207 | komeda_dev_funcs |  | Supplied by chip level and returned by the chip entry function xxx_identify, | ['\n', '``init_format_table``\n', ' initialize :c:type:`komeda_dev->format_table <komeda_dev>`, this function should be called\n', ' before the :c:type:`enum_resource <_resource>`\n', '\n', '``enum_resources``\n', ' for CHIP to report or add pipeline and component resources to CORE\n', '\n', '``cleanup``\n', ' call to chip to cleanup komeda_dev->chip data \n', '\n', '``connect_iommu``\n', ' Optional, connect to external iommu \n', '\n', '``disconnect_iommu``\n', ' Optional, disconnect to external iommu \n', '\n', '``irq_handler``\n', ' for CORE to get the HW event from the CHIP when interrupt happened.\n', '\n', '``enable_irq``\n', ' enable irq \n', '\n', '``disable_irq``\n', ' disable irq \n', '\n', '``on_off_vblank``\n', ' notify HW to on/off vblank \n', '\n', '``dump_register``\n', ' Optional, dump registers to seq_file \n', '\n', '``change_opmode``\n', ' Notify HW to switch to a new display operation mode.\n', '\n', '``flush``\n', ' Notify the HW to flush or kickoff the update \n', '\n', '\n'] | :: struct komeda_dev_funcs { void (*init_format_table)(struct komeda_dev *mdev); int (*enum_resources)(struct komeda_dev *mdev); void (*cleanup)(struct komeda_dev *mdev); int (*connect_iommu)(struct komeda_dev *mdev); int (*disconnect_iommu)(struct komeda_dev *mdev); irqreturn_t (*irq_handler)(struct komeda_dev *mdev, struct komeda_events *events); int (*enable_irq)(struct komeda_dev *mdev); int (*disable_irq)(struct komeda_dev *mdev); void (*on_off_vblank)(struct komeda_dev *mdev, int master_pipe, bool on); void (*dump_register)(struct komeda_dev *mdev, struct seq_file *seq); int (*change_opmode)(struct komeda_dev *mdev, int new_mode); void (*flush)(struct komeda_dev *mdev, int master_pipe, u32 active_pipes); };
2208 | komeda_dev |  | Pipeline and component are used to describe how to handle the pixel data. komeda_device is for describing the whole view of the device, and the control-abilites of device. | ['\n', '``dev``\n', ' the base device structure \n', '\n', '``reg_base``\n', ' the base address of komeda io space \n', '\n', '``dma_parms``\n', ' the dma parameters of komeda \n', '\n', '``chip``\n', ' the basic chip information \n', '\n', '``fmt_tbl``\n', ' initialized by :c:type:`komeda_dev_funcs->init_format_table <komeda_dev_funcs>` \n', '\n', '``aclk``\n', ' HW main engine clk \n', '\n', '``irq``\n', ' irq number \n', '\n', '``lock``\n', ' used to protect dpmode \n', '\n', '``dpmode``\n', ' current display mode \n', '\n', '``n_pipelines``\n', ' the number of pipe in **pipelines** \n', '\n', '``pipelines``\n', ' the komeda pipelines \n', '\n', '``funcs``\n', ' chip funcs to access to HW \n', '\n', '``chip_data``\n', ' chip data will be added by :c:type:`komeda_dev_funcs.enum_resources\\(\\) <komeda_dev_funcs>` and\n', ' destroyed by :c:type:`komeda_dev_funcs.cleanup\\(\\) <komeda_dev_funcs>`\n', '\n', '``iommu``\n', ' iommu domain \n', '\n', '``debugfs_root``\n', ' root directory of komeda debugfs \n', '\n', '\n'] | :: struct komeda_dev { struct device *dev; u32 __iomem *reg_base; struct device_dma_parameters dma_parms; struct komeda_chip_info chip; struct komeda_format_caps_table fmt_tbl; struct clk *aclk; int irq; struct mutex lock; u32 dpmode; int n_pipelines; struct komeda_pipeline *pipelines[KOMEDA_MAX_PIPELINES]; const struct komeda_dev_funcs *funcs; void *chip_data; struct iommu_domain *iommu; struct dentry *debugfs_root; };
2209 | komeda_plane | komeda instance of drm_plane |  | ['\n', '``base``\n', ' :c:type:`drm_plane` \n', '\n', '``layer``\n', ' represents available layer input pipelines for this plane.\n', ' \n', ' NOTE:\n', ' the layer is not for a specific Layer, but indicate a group of\n', ' Layers with same capabilities.\n', '\n', '\n', '\n', '\n'] | :: struct komeda_plane { struct drm_plane base; struct komeda_layer *layer; };
2210 | komeda_plane_state |  | The plane_state can be split into two data flow (left/right) and handled by two layers :c:type:`komeda_plane.layer <komeda_plane>` and :c:type:`komeda_plane.layer <komeda_plane>`.right | ['\n', '``base``\n', ' :c:type:`drm_plane_state` \n', '\n', '``zlist_node``\n', ' zorder list node \n', '\n', '``layer_split``\n', ' on/off layer_split \n', '\n', '\n'] | :: struct komeda_plane_state { struct drm_plane_state base; struct list_head zlist_node; u8 layer_split : 1; };
2211 | komeda_wb_connector |  |  | ['\n', '``base``\n', ' :c:type:`drm_writeback_connector` \n', '\n', '``wb_layer``\n', ' represents associated writeback pipeline of komeda \n', '\n', '\n', '\n', '\n'] | :: struct komeda_wb_connector { struct drm_writeback_connector base; struct komeda_layer *wb_layer; };
2212 | komeda_crtc |  |  | ['\n', '``base``\n', ' :c:type:`drm_crtc` \n', '\n', '``master``\n', ' only master has display output \n', '\n', '``slave``\n', ' optional\n', ' \n', " Doesn't have its own display output, the handled data flow will\n", ' merge into the master.\n', '\n', '``slave_planes``\n', ' komeda slave planes mask \n', '\n', '``wb_conn``\n', ' komeda write back connector \n', '\n', '``disable_done``\n', ' this flip_done is for tracing the disable \n', '\n', '\n', '\n', '\n'] | :: struct komeda_crtc { struct drm_crtc base; struct komeda_pipeline *master; struct komeda_pipeline *slave; u32 slave_planes; struct komeda_wb_connector *wb_conn; struct completion *disable_done; };
2213 | komeda_crtc_state |  |  | ['\n', '``base``\n', ' :c:type:`drm_crtc_state` \n', '\n', '``affected_pipes``\n', ' the affected pipelines in once display instance\n', '\n', '``active_pipes``\n', ' the active pipelines in once display instance\n', '\n', '``clock_ratio``\n', ' ratio of (aclk << 32)/pxlclk \n', '\n', '``max_slave_zorder``\n', ' the maximum of slave zorder \n', '\n', '\n'] | :: struct komeda_crtc_state { struct drm_crtc_state base; u32 affected_pipes; u32 active_pipes; u64 clock_ratio; u32 max_slave_zorder; };
2214 | versatile_panel_type | lookup struct for the supported panels |  | ['\n', '``name``\n', ' the name of this panel\n', '\n', '``magic``\n', ' the magic value from the detection register\n', '\n', '``mode``\n', ' the DRM display mode for this panel\n', '\n', '``bus_flags``\n', ' the DRM bus flags for this panel e.g. inverted clock\n', '\n', '``width_mm``\n', ' the panel width in mm\n', '\n', '``height_mm``\n', ' the panel height in mm\n', '\n', '``ib2``\n', ' the panel may be connected on an IB2 daughterboard\n', '\n', '\n', '\n', '\n'] | :: struct versatile_panel_type { const char *name; u32 magic; struct drm_display_mode mode; u32 bus_flags; u32 width_mm; u32 height_mm; bool ib2; };
2215 | versatile_panel | state container for the Versatile panels |  | ['\n', '``dev``\n', ' the container device\n', '\n', '``panel``\n', ' the DRM panel instance for this device\n', '\n', '``panel_type``\n', ' the Versatile panel type as detected\n', '\n', '``map``\n', ' map to the parent syscon where the main register reside\n', '\n', '``ib2_map``\n', ' map to the IB2 syscon, if applicable\n', '\n', '\n', '\n', '\n'] | :: struct versatile_panel { struct device *dev; struct drm_panel panel; const struct versatile_panel_type *panel_type; struct regmap *map; struct regmap *ib2_map; };
2216 | tpg110_panel_mode | lookup struct for the supported modes |  | ['\n', '``name``\n', ' the name of this panel\n', '\n', '``magic``\n', ' the magic value from the detection register\n', '\n', '``mode``\n', ' the DRM display mode for this panel\n', '\n', '``bus_flags``\n', ' the DRM bus flags for this panel e.g. inverted clock\n', '\n', '\n', '\n', '\n'] | :: struct tpg110_panel_mode { const char *name; u32 magic; struct drm_display_mode mode; u32 bus_flags; };
2217 | tpg110 | state container for the TPG110 panel |  | ['\n', '``dev``\n', ' the container device\n', '\n', '``spi``\n', ' the corresponding SPI device\n', '\n', '``panel``\n', ' the DRM panel instance for this device\n', '\n', '``backlight``\n', ' backlight for this panel\n', '\n', '``width``\n', ' the width of this panel in mm\n', '\n', '``height``\n', ' the height of this panel in mm\n', '\n', '``grestb``\n', ' reset GPIO line\n', '\n', '\n'] | :: struct tpg110 { struct device *dev; struct spi_device *spi; struct drm_panel panel; struct backlight_device *backlight; const struct tpg110_panel_mode *panel_mode; u32 width; u32 height; struct gpio_desc *grestb; };
2218 | ili9322_input | the format of the incoming signal to the panel | The panel can be connected to various input streams and four of them can be selected by electronic straps on the display. However it is possible to select another mode or override the electronic default with this setting. |  |  | ``ILI9322_INPUT_SRGB_THROUGH`` *undescribed* ``ILI9322_INPUT_SRGB_ALIGNED`` *undescribed* ``ILI9322_INPUT_SRGB_DUMMY_320X240`` *undescribed* ``ILI9322_INPUT_SRGB_DUMMY_360X240`` *undescribed* ``ILI9322_INPUT_DISABLED_1`` *undescribed* ``ILI9322_INPUT_PRGB_THROUGH`` *undescribed* ``ILI9322_INPUT_PRGB_ALIGNED`` *undescribed* ``ILI9322_INPUT_YUV_640X320_YCBCR`` *undescribed* ``ILI9322_INPUT_YUV_720X360_YCBCR`` *undescribed* ``ILI9322_INPUT_DISABLED_2`` *undescribed* ``ILI9322_INPUT_ITU_R_BT656_720X360_YCBCR`` *undescribed* ``ILI9322_INPUT_ITU_R_BT656_640X320_YCBCR`` *undescribed* ``ILI9322_INPUT_UNKNOWN`` *undescribed*
2219 | ili9322_config | the system specific ILI9322 configuration | These adjust what grayscale voltage will be output for input data V1 = 0, V2 = 16, V3 = 48, V4 = 96, V5 = 160, V6 = 208, V7 = 240 and V8 = 255. The curve is shaped like this: ^ ¦ V8 ¦ V7 ¦ V6 ¦ V5 ¦ V4 ¦ V3 ¦ V2 ¦ V1 +-----------------------------------------------------------> 0 16 48 96 160 208 240 255 The negative and postive gamma values adjust the V1 thru V8 up/down according to the datasheet specifications. This is a property of the physical display connected to the display controller and may vary. If defined, both arrays must be supplied in full. If the properties are not supplied, hardware defaults will be used. **overview** This helper library provides helpers for drivers for simple display hardware. drm_simple_display_pipe_init() initializes a simple display pipeline which has only one full-screen scanout buffer feeding one output. The pipeline is represented by :c:type:`struct drm_simple_display_pipe <drm_simple_display_pipe>` and binds together :c:type:`drm_plane`, :c:type:`drm_crtc` and :c:type:`drm_encoder` structures into one fixed entity. Some flexibility for code reuse is provided through a separately allocated :c:type:`drm_connector` object and supporting optional :c:type:`drm_bridge` encoder drivers. | ['\n', '``width_mm``\n', ' physical panel width [mm]\n', '\n', '``height_mm``\n', ' physical panel height [mm]\n', '\n', '``flip_horizontal``\n', ' flip the image horizontally (right-to-left scan)\n', ' (only in RGB and YUV modes)\n', '\n', '``flip_vertical``\n', ' flip the image vertically (down-to-up scan)\n', ' (only in RGB and YUV modes)\n', '\n', '``input``\n', ' the input/entry type used in this system, if this is set to\n', ' ILI9322_INPUT_UNKNOWN the driver will try to figure it out by probing\n', ' the hardware\n', '\n', '``vreg1out_mv``\n', ' the output in microvolts for the VREGOUT1 regulator used\n', ' to drive the physical display. Valid ranges are 3600 thru 6000 in 100\n', ' microvolt increments. If not specified, hardware defaults will be\n', ' used (4.5V).\n', '\n', '``vcom_high_percent``\n', ' the percentage of VREGOUT1 used for the peak\n', ' voltage on the communications link. Valid ranges are 37 thru 100\n', ' percent. If not specified, hardware defaults will be used (91%).\n', '\n', '``vcom_amplitude_percent``\n', ' the percentage of VREGOUT1 used for the\n', ' peak-to-peak amplitude of the communcation signals to the physical\n', ' display. Valid ranges are 70 thru 132 percent in increments if two\n', ' percent. Odd percentages will be truncated. If not specified, hardware\n', ' defaults will be used (114%).\n', '\n', '``dclk_active_high``\n', ' data/pixel clock active high, data will be clocked\n', ' in on the rising edge of the DCLK (this is usually the case).\n', '\n', '``de_active_high``\n', ' DE (data entry) is active high\n', '\n', '``hsync_active_high``\n', ' HSYNC is active high\n', '\n', '``vsync_active_high``\n', ' VSYNC is active high\n', '\n', '``syncmode``\n', ' The synchronization mode, what sync signals are emitted.\n', ' See the enum for details.\n', '\n', '``gamma_corr_pos``\n', ' a set of 8 nybbles describing positive\n', ' gamma correction for voltages V1 thru V8. Valid range 0..15\n', '\n', '``gamma_corr_neg``\n', ' a set of 8 nybbles describing negative\n', ' gamma correction for voltages V1 thru V8. Valid range 0..15\n', '\n', '\n'] | :: struct ili9322_config { u32 width_mm; u32 height_mm; bool flip_horizontal; bool flip_vertical; enum ili9322_input input; u32 vreg1out_mv; u32 vcom_high_percent; u32 vcom_amplitude_percent; bool dclk_active_high; bool de_active_high; bool hsync_active_high; bool vsync_active_high; u8 syncmode; u8 gamma_corr_pos[8]; u8 gamma_corr_neg[8]; };
2220 | sync_timeline | sync object |  | ['\n', '``kref``\n', ' reference count on fence.\n', '\n', '``name``\n', ' name of the sync_timeline. Useful for debugging\n', '\n', '``pt_tree``\n', ' rbtree of active (unsignaled/errored) sync_pts\n', '\n', '``pt_list``\n', ' list of active (unsignaled/errored) sync_pts\n', '\n', '``lock``\n', ' lock protecting **pt_list** and **value**\n', '\n', '``sync_timeline_list``\n', ' membership in global sync_timeline_list\n', '\n', '\n', '\n', '\n'] | :: struct sync_timeline { struct kref kref; char name[32]; u64 context; int value; struct rb_root pt_tree; struct list_head pt_list; spinlock_t lock; struct list_head sync_timeline_list; };
2221 | sync_pt | sync_pt object |  | ['\n', '``base``\n', ' base fence object\n', '\n', '``link``\n', " link on the sync timeline's list\n", '\n', '``node``\n', " node in the sync timeline's tree\n", '\n', '\n'] | :: struct sync_pt { struct dma_fence base; struct list_head link; struct rb_node node; };
2222 | clk_fixup_mux | imx integer fixup multiplexer clock | The imx fixup multiplexer clock is a subclass of basic clk_mux with an addtional fixup hook. | ['\n', '``mux``\n', ' the parent class\n', '\n', '``ops``\n', ' pointer to clk_ops of parent class\n', '\n', '``fixup``\n', ' a hook to fixup the write value\n', '\n', '\n'] | :: struct clk_fixup_mux { struct clk_mux mux; const struct clk_ops *ops; void (*fixup)(u32 *val); };
2223 | clk_pfd | IMX PFD clock | PFD clock found on i.MX6 series. Each register for PFD has 4 clk_pfd data encoded, and member idx is used to specify the one. And each register has SET, CLR and TOG registers at offset 0x4 0x8 and 0xc. | ['\n', '``reg``\n', ' PFD register address\n', '\n', '``idx``\n', ' the index of PFD encoded in the register\n', '\n', '\n'] | :: struct clk_pfd { struct clk_hw hw; void __iomem *reg; u8 idx; };
2224 | clk_fixup_div | imx integer fixup divider clock | The imx fixup divider clock is a subclass of basic clk_divider with an addtional fixup hook. | ['\n', '``divider``\n', ' the parent class\n', '\n', '``ops``\n', ' pointer to clk_ops of parent class\n', '\n', '``fixup``\n', ' a hook to fixup the write value\n', '\n', '\n'] | :: struct clk_fixup_div { struct clk_divider divider; const struct clk_ops *ops; void (*fixup)(u32 *val); };
2225 | clk_pfdv2 | IMX PFD clock |  | ['\n', '``reg``\n', ' PFD register address\n', '\n', '``gate_bit``\n', ' Gate bit offset\n', '\n', '``vld_bit``\n', ' Valid bit offset\n', '\n', '``frac_off``\n', ' PLL Fractional Divider offset\n', '\n', '\n', '\n', "**basic gatable clock which can gate and ungate it's ouput**\n", '\n', '\n', 'Traits of this clock:\n', 'prepare - clk_(un)prepare only ensures parent is (un)prepared\n', 'enable - clk_enable and clk_disable are functional & control gating\n', 'rate - inherits rate from parent. No clk_set_rate support\n', 'parent - fixed parent. No clk_set_parent support\n'] | :: struct clk_pfdv2 { struct clk_hw hw; void __iomem *reg; u8 gate_bit; u8 vld_bit; u8 frac_off; };
2226 | clk_gate_exclusive | i.MX specific gate clock which is mutually exclusive with other gate clocks | The imx exclusive gate clock is a subclass of basic clk_gate with an addtional mask to indicate which other gate bits in the same register is mutually exclusive to this gate clock. | ['\n', '``gate``\n', ' the parent class\n', '\n', '``exclusive_mask``\n', ' mask of gate bits which are mutually exclusive to this\n', ' gate clock\n', '\n', '\n'] | :: struct clk_gate_exclusive { struct clk_gate gate; u32 exclusive_mask; };
2227 | clk_pllv3 | IMX PLL clock version 3 | IMX PLL clock version 3, found on i.MX6 series. Divider for pllv3 is actually a multiplier, and always sits at bit 0. | ['\n', '``base``\n', ' base address of PLL registers\n', '\n', '``power_bit``\n', ' pll power bit mask\n', '\n', '``powerup_set``\n', ' set power_bit to power up the PLL\n', '\n', '``div_mask``\n', ' mask of divider bits\n', '\n', '``div_shift``\n', ' shift of divider bits\n', '\n', '\n'] | :: struct clk_pllv3 { struct clk_hw hw; void __iomem *base; u32 power_bit; bool powerup_set; u32 div_mask; u32 div_shift; unsigned long ref_clock; u32 num_offset; u32 denom_offset; };
2228 | mstp_clock | MSTP gating clock |  | ['\n', '``hw``\n', ' handle between common and hardware-specific interfaces\n', '\n', '``index``\n', ' MSTP clock number\n', '\n', '``priv``\n', ' CPG/MSSR private data\n', '\n', '\n', '\n', '\n'] | :: struct mstp_clock { struct clk_hw hw; u32 index; struct cpg_mssr_priv *priv; };
2229 | div6_clock | CPG 6 bit divider clock |  | ['\n', '``hw``\n', ' handle between common and hardware-specific interfaces\n', '\n', '``reg``\n', ' IO-remapped register\n', '\n', '``div``\n', ' divisor value (1-64)\n', '\n', '``src_shift``\n', ' Shift to access the register bits to select the parent clock\n', '\n', '``src_width``\n', ' Number of register bits to select the parent clock (may be 0)\n', '\n', '``nb``\n', ' Notifier block to save/restore clock state for system resume\n', '\n', '``parents``\n', ' Array to map from valid parent clocks indices to hardware indices\n', '\n', '\n'] | :: struct div6_clock { struct clk_hw hw; void __iomem *reg; unsigned int div; u32 src_shift; u32 src_width; struct notifier_block nb; u8 parents[]; };
2230 | mstp_clock_group | MSTP gating clocks group |  | ['\n', '``data``\n', ' clock specifier translation for clocks in this group\n', '\n', '``smstpcr``\n', ' module stop control register\n', '\n', '``mstpsr``\n', ' module stop status register (optional)\n', '\n', '``lock``\n', ' protects writes to SMSTPCR\n', '\n', '``width_8bit``\n', ' registers are 8-bit, not 32-bit\n', '\n', '``clks``\n', ' clocks in this group\n', '\n', '\n', '\n', '\n'] | :: struct mstp_clock_group { struct clk_onecell_data data; void __iomem *smstpcr; void __iomem *mstpsr; spinlock_t lock; bool width_8bit; struct clk *clks[]; };
2231 | mstp_clock | MSTP gating clock |  | ['\n', '``hw``\n', ' handle between common and hardware-specific interfaces\n', '\n', '``bit_index``\n', ' control bit index\n', '\n', '``group``\n', ' MSTP clocks group\n', '\n', '\n', '\n', '\n'] | :: struct mstp_clock { struct clk_hw hw; u32 bit_index; struct mstp_clock_group *group; };
2232 | __prci_data | per-device-instance data | PRCI per-device instance data | ['\n', '``va``\n', ' base virtual address of the PRCI IP block\n', '\n', '``hw_clks``\n', ' encapsulates struct clk_hw records\n', '\n', '\n'] | :: struct __prci_data { void __iomem *va; struct clk_hw_onecell_data hw_clks; };
2233 | __prci_wrpll_data | WRPLL configuration and integration data | **enable_bypass** and **disable_bypass** are used for WRPLL instances that contain a separate external glitchless clock mux downstream from the PLL. The WRPLL internal bypass mux is not glitchless. | ['\n', '``c``\n', ' WRPLL current configuration record\n', '\n', '``enable_bypass``\n', ' fn ptr to code to bypass the WRPLL (if applicable; else NULL)\n', '\n', '``disable_bypass``\n', ' fn ptr to code to not bypass the WRPLL (or NULL)\n', '\n', '``cfg0_offs``\n', ' WRPLL CFG0 register offset (in bytes) from the PRCI base address\n', '\n', '\n'] | :: struct __prci_wrpll_data { struct wrpll_cfg c; void (*enable_bypass)(struct __prci_data *pd); void (*disable_bypass)(struct __prci_data *pd); u8 cfg0_offs; };
2234 | __prci_clock | describes a clock device managed by PRCI | PRCI clock data. Used by the PRCI driver to register PRCI-provided clocks to the Linux clock infrastructure. | ['\n', '``name``\n', ' user-readable clock name string - should match the manual\n', '\n', '``parent_name``\n', ' parent name for this clock\n', '\n', '``ops``\n', ' struct clk_ops for the Linux clock framework to use for control\n', '\n', '``hw``\n', ' Linux-private clock data\n', '\n', '``pwd``\n', ' WRPLL-specific data, associated with this clock (if not NULL)\n', '\n', '``pd``\n', ' PRCI-specific data associated with this clock (if not NULL)\n', '\n', '\n'] | :: struct __prci_clock { const char *name; const char *parent_name; const struct clk_ops *ops; struct clk_hw hw; struct __prci_wrpll_data *pwd; struct __prci_data *pd; };
2235 | st_clk_quadfs_pll | A pll which outputs a fixed multiplier of its parent clock, found inside a type of ST quad channel frequency synthesizer block |  | ['\n', '``hw``\n', ' handle between common and hardware-specific interfaces.\n', '\n', '``regs_base``\n', ' base address of the configuration registers.\n', '\n', '``lock``\n', ' spinlock.\n', '\n', '``ndiv``\n', ' regmap field for the ndiv control.\n', '\n', '\n', '\n', '**A digital frequency synthesizer**\n', '\n', '\n', 'Traits of this clock:\n', 'prepare - clk_(un)prepare only ensures parent is (un)prepared\n', 'enable - clk_enable and clk_disable are functional\n', 'rate - set rate is functional\n', 'parent - fixed parent. No clk_set_parent support\n', '\n', '\n'] | :: struct st_clk_quadfs_pll { struct clk_hw hw; void __iomem *regs_base; spinlock_t *lock; struct clkgen_quadfs_data *data; u32 ndiv; };
2236 | st_clk_quadfs_fsynth | One clock output from a four channel digital frequency synthesizer (fsynth) block. |  | ['\n', '``hw``\n', ' handle between common and hardware-specific interfaces\n', '\n', '``nsdiv``\n', ' regmap field in the output control register for\n', ' for the optional divide by 3 of this fsynth channel. This control\n', ' is active low so the divide by 3 is active when the control bit is\n', ' cleared and the divide is bypassed when the bit is set.\n', '\n', '\n'] | :: struct st_clk_quadfs_fsynth { struct clk_hw hw; void __iomem *regs_base; spinlock_t *lock; struct clkgen_quadfs_data *data; u32 chan; u32 md; u32 pe; u32 sdiv; u32 nsdiv; };
2237 | rockchip_clk_provider | information about clock provider |  | ['\n', '``reg_base``\n', ' virtual address for the register base.\n', '\n', '``clk_data``\n', ' holds clock related data like clk* and number of clocks.\n', '\n', '``cru_node``\n', ' device-node of the clock-provider\n', '\n', '``grf``\n', ' regmap of the general-register-files syscon\n', '\n', '``lock``\n', ' maintains exclusion between callbacks for a given clock-provider.\n', '\n', '\n', '\n', '\n'] | :: struct rockchip_clk_provider { void __iomem *reg_base; struct clk_onecell_data clk_data; struct device_node *cru_node; struct regmap *grf; spinlock_t lock; };
2238 | rockchip_pll_clock | information about pll clock | Flags: ROCKCHIP_PLL_SYNC_RATE - check rate parameters to match against the rate_table parameters and ajust them if necessary. | ['\n', '``id``\n', ' platform specific id of the clock.\n', '\n', '``name``\n', ' name of this pll clock.\n', '\n', '``parent_names``\n', ' name of the parent clock.\n', '\n', '``num_parents``\n', ' number of parents\n', '\n', '``flags``\n', ' optional flags for basic clock.\n', '\n', '``con_offset``\n', ' offset of the register for configuring the PLL.\n', '\n', '``mode_offset``\n', ' offset of the register for configuring the PLL-mode.\n', '\n', '``mode_shift``\n', ' offset inside the mode-register for the mode of this pll.\n', '\n', '``lock_shift``\n', ' offset inside the lock register for the lock status.\n', '\n', '``type``\n', ' Type of PLL to be registered.\n', '\n', '``pll_flags``\n', ' hardware-specific flags\n', '\n', '``rate_table``\n', ' Table of usable pll rates\n', '\n', '\n'] | :: struct rockchip_pll_clock { unsigned int id; const char *name; const char *const *parent_names; u8 num_parents; unsigned long flags; int con_offset; int mode_offset; int mode_shift; int lock_shift; enum rockchip_pll_type type; u8 pll_flags; struct rockchip_pll_rate_table *rate_table; };
2239 | rockchip_cpuclk_reg_data | register offsets and masks of the cpuclock |  | ['\n', '``core_reg``\n', ' register offset of the core settings register\n', '\n', '``div_core_shift``\n', ' core divider offset used to divide the pll value\n', '\n', '``div_core_mask``\n', ' core divider mask\n', '\n', '``mux_core_alt``\n', ' mux value to select alternate parent\n', '\n', '``mux_core_main``\n', ' mux value to select main parent of core\n', '\n', '``mux_core_shift``\n', ' offset of the core multiplexer\n', '\n', '``mux_core_mask``\n', ' core multiplexer mask\n', '\n', '\n'] | :: struct rockchip_cpuclk_reg_data { int core_reg; u8 div_core_shift; u32 div_core_mask; u8 mux_core_alt; u8 mux_core_main; u8 mux_core_shift; u32 mux_core_mask; };
2240 | rockchip_cpuclk |  |  | ['\n', '``hw``\n', ' handle between ccf and cpu clock.\n', '\n', '``alt_parent``\n', ' alternate parent clock to use when switching the speed\n', ' of the primary parent clock.\n', '\n', '``reg_base``\n', ' base register for cpu-clock values.\n', '\n', '``clk_nb``\n', ' clock notifier registered for changes in clock speed of the\n', ' primary parent clock.\n', '\n', '``rate_count``\n', ' number of rates in the rate_table\n', '\n', '``rate_table``\n', ' pll-rates and their associated dividers\n', '\n', '``reg_data``\n', ' cpu-specific register settings\n', '\n', '``lock``\n', ' clock lock\n', '\n', '\n', '\n', '\n'] | :: struct rockchip_cpuclk { struct clk_hw hw; struct clk_mux cpu_mux; const struct clk_ops *cpu_mux_ops; struct clk *alt_parent; void __iomem *reg_base; struct notifier_block clk_nb; unsigned int rate_count; struct rockchip_cpuclk_rate_table *rate_table; const struct rockchip_cpuclk_reg_data *reg_data; spinlock_t *lock; };
2241 | xgene_clk_pmd | PMD clock |  | ['\n', '``hw``\n', ' handle between common and hardware-specific interfaces\n', '\n', '``reg``\n', ' register containing the fractional scale multiplier (scaler)\n', '\n', '``shift``\n', ' shift to the unit bit field\n', '\n', '``denom``\n', ' 1/denominator unit\n', '\n', '``lock``\n', ' register lock\n', ' Flags:\n', ' XGENE_CLK_PMD_SCALE_INVERTED - By default the scaler is the value read\n', ' from the register plus one. For example,\n', ' 0 for (0 + 1) / denom,\n', ' 1 for (1 + 1) / denom and etc.\n', ' If this flag is set, it is\n', ' 0 for (denom - 0) / denom,\n', ' 1 for (denom - 1) / denom and etc.\n', '\n', '\n', '\n', '\n'] | :: struct xgene_clk_pmd { struct clk_hw hw; void __iomem *reg; u8 shift; u32 mask; u64 denom; u32 flags; spinlock_t *lock; };
2242 | clk_regmap | regmap backed clock | Clock which is controlled by regmap backed registers. The actual type of of the clock is controlled by the clock_ops and data. | ['\n', '``hw``\n', ' handle between common and hardware-specific interfaces\n', '\n', '``map``\n', ' pointer to the regmap structure controlling the clock\n', '\n', '``data``\n', ' data specific to the clock type\n', '\n', '\n'] | :: struct clk_regmap { struct clk_hw hw; struct regmap *map; void *data; };
2243 | clk_regmap_gate_data | regmap backed gate specific data | Flags: Same as clk_gate except CLK_GATE_HIWORD_MASK which is ignored | ['\n', '``offset``\n', ' offset of the register controlling gate\n', '\n', '``bit_idx``\n', ' single bit controlling gate\n', '\n', '``flags``\n', ' hardware-specific flags\n', '\n', '\n'] | :: struct clk_regmap_gate_data { unsigned int offset; u8 bit_idx; u8 flags; };
2244 | clk_regmap_div_data | regmap backed adjustable divider specific data | Flags: Same as clk_divider except CLK_DIVIDER_HIWORD_MASK which is ignored | ['\n', '``offset``\n', ' offset of the register controlling the divider\n', '\n', '``shift``\n', ' shift to the divider bit field\n', '\n', '``width``\n', ' width of the divider bit field\n', '\n', '``table``\n', ' array of value/divider pairs, last entry should have div = 0\n', '\n', '\n'] | :: struct clk_regmap_div_data { unsigned int offset; u8 shift; u8 width; u8 flags; const struct clk_div_table *table; };
2245 | clk_regmap_mux_data | regmap backed multiplexer clock specific data | Flags: Same as clk_divider except CLK_MUX_HIWORD_MASK which is ignored | ['\n', '``offset``\n', ' offset of theregister controlling multiplexer\n', '\n', '``table``\n', ' array of parent indexed register values\n', '\n', '``mask``\n', ' mask of mutliplexer bit field\n', '\n', '``shift``\n', ' shift to multiplexer bit field\n', '\n', '``flags``\n', ' hardware-specific flags\n', '\n', '\n'] | :: struct clk_regmap_mux_data { unsigned int offset; u32 *table; u32 mask; u8 shift; u8 flags; };
2246 | clk_si544_muldiv | Multiplier/divider settings |  | ['\n', '``fb_div_frac``\n', ' integer part of feedback divider (32 bits)\n', '\n', '``fb_div_int``\n', ' fractional part of feedback divider (11 bits)\n', '\n', '``hs_div``\n', ' 1st divider, 5..2046, must be even when >33\n', '\n', '``ls_div_bits``\n', ' 2nd divider, as 2^x, range 0..5\n', ' If ls_div_bits is non-zero, hs_div must be even\n', '\n', '``delta_m``\n', ' Frequency shift for small -950..+950 ppm changes, 24 bit\n', '\n', '\n'] | :: struct clk_si544_muldiv { u32 fb_div_frac; u16 fb_div_int; u16 hs_div; u8 ls_div_bits; s32 delta_m; };
2247 | clk_syscon | U300 syscon clock |  | ['\n', '``hw``\n', ' corresponding clock hardware entry\n', '\n', '``hw_ctrld``\n', ' whether this clock is hardware controlled (for refcount etc)\n', ' and does not need any magic pokes to be enabled/disabled\n', '\n', '``reset``\n', " state holder, whether this block's reset line is asserted or not\n", '\n', '``res_reg``\n', ' reset line enable/disable flag register\n', '\n', '``res_bit``\n', ' bit for resetting or taking this consumer out of reset\n', '\n', '``en_reg``\n', ' clock line enable/disable flag register\n', '\n', '``en_bit``\n', ' bit for enabling/disabling this consumer clock line\n', '\n', '``clk_val``\n', ' magic value to poke in the register to enable/disable\n', ' this one clock\n', '\n', '\n', '\n', '\n'] | :: struct clk_syscon { struct clk_hw hw; bool hw_ctrld; bool reset; void __iomem *res_reg; u8 res_bit; void __iomem *en_reg; u8 en_bit; u16 clk_val; };
2248 | u300_clock | defines the bits and pieces for a certain clock |  | ['\n', '``type``\n', ' the clock type, slow fast or rest\n', '\n', '``id``\n', ' the bit in the slow/fast/rest register for this clock\n', '\n', '``hw_ctrld``\n', ' whether the clock is hardware controlled\n', '\n', '``clk_val``\n', ' a value to poke in the one-write enable/disable registers\n', '\n', '\n', '\n', '\n'] | :: struct u300_clock { u8 type; u8 id; bool hw_ctrld; u16 clk_val; };
2249 | clk_mclk | U300 MCLK clock (MMC/SD clock) |  | ['\n', '``hw``\n', ' corresponding clock hardware entry\n', '\n', '``is_mspro``\n', ' if this is the memory stick clock rather than MMC/SD\n', '\n', '\n', '\n', '\n'] | :: struct clk_mclk { struct clk_hw hw; bool is_mspro; };
2250 | cpu_dfs_regs |  |  | ['\n', '``divider_reg``\n', ' full integer ratio from PLL frequency to CPU clock frequency\n', '\n', '``force_reg``\n', ' request to force new ratio regardless of relation to other clocks\n', '\n', '``ratio_reg``\n', ' central request to switch ratios\n', '\n', '\n', '\n', '\n'] | :: struct cpu_dfs_regs { unsigned int divider_reg; unsigned int force_reg; unsigned int ratio_reg; unsigned int ratio_state_reg; unsigned int divider_mask; unsigned int cluster_offset; unsigned int force_mask; int divider_offset; int divider_ratio; int ratio_offset; int ratio_state_offset; int ratio_state_cluster_offset; };
2251 | hi6220_clk_divider | divider clock for hi6220 |  | ['\n', '``hw``\n', ' handle between common and hardware-specific interfaces\n', '\n', '``reg``\n', ' register containing divider\n', '\n', '``shift``\n', ' shift to the divider bit field\n', '\n', '``width``\n', ' width of the divider bit field\n', '\n', '``mask``\n', ' mask for setting divider rate\n', '\n', '``table``\n', ' the div table that the divider supports\n', '\n', '``lock``\n', ' register lock\n', '\n', '\n'] | :: struct hi6220_clk_divider { struct clk_hw hw; void __iomem *reg; u8 shift; u8 width; u32 mask; const struct clk_div_table *table; spinlock_t *lock; };
2252 | ti_dt_clk | OMAP DT clock alias declarations |  | ['\n', '``lk``\n', ' clock lookup definition\n', '\n', '``node_name``\n', ' clock DT node to map to\n', '\n', '\n'] | :: struct ti_dt_clk { struct clk_lookup lk; char *node_name; };
2253 | zynq_pll |  |  | ['\n', '``hw``\n', ' Handle between common and hardware-specific interfaces\n', '\n', '``pll_ctrl``\n', ' PLL control register\n', '\n', '``pll_status``\n', ' PLL status register\n', '\n', '``lock``\n', ' Register lock\n', '\n', '``lockbit``\n', ' Indicates the associated PLL_LOCKED bit in the PLL status\n', ' register.\n', '\n', '\n'] | :: struct zynq_pll { struct clk_hw hw; void __iomem *pll_ctrl; void __iomem *pll_status; spinlock_t *lock; u8 lockbit; };
2254 | sci_clk_provider | TI SCI clock provider representation |  | ['\n', '``sci``\n', ' Handle to the System Control Interface protocol handler\n', '\n', '``ops``\n', ' Pointer to the SCI ops to be used by the clocks\n', '\n', '``dev``\n', ' Device pointer for the clock provider\n', '\n', '``clocks``\n', ' Clocks array for this device\n', '\n', '``num_clocks``\n', ' Total number of clocks for this provider\n', '\n', '\n', '\n', '\n'] | :: struct sci_clk_provider { const struct ti_sci_handle *sci; const struct ti_sci_clk_ops *ops; struct device *dev; struct sci_clk **clocks; int num_clocks; };
2255 | sci_clk | TI SCI clock representation |  | ['\n', '``hw``\n', ' Hardware clock cookie for common clock framework\n', '\n', '``dev_id``\n', ' Device index\n', '\n', '``clk_id``\n', ' Clock index\n', '\n', '``num_parents``\n', ' Number of parents for this clock\n', '\n', '``provider``\n', ' Master clock provider\n', '\n', '``flags``\n', ' Flags for the clock\n', '\n', '``node``\n', ' Link for handling clocks probed via DT\n', '\n', '\n'] | :: struct sci_clk { struct clk_hw hw; u16 dev_id; u32 clk_id; u32 num_parents; struct sci_clk_provider *provider; u8 flags; struct list_head node; };
2256 | clk_pll_data | pll data structure |  | ['\n', '``has_pllctrl``\n', ' If set to non zero, lower 6 bits of multiplier is in pllm\n', ' register of pll controller, else it is in the pll_ctrl0((bit 11-6)\n', '\n', '``phy_pllm``\n', ' Physical address of PLLM in pll controller. Used when\n', ' has_pllctrl is non zero.\n', '\n', '``phy_pll_ctl0``\n', ' Physical address of PLL ctrl0. This could be that of\n', ' Main PLL or any other PLLs in the device such as ARM PLL, DDR PLL\n', ' or PA PLL available on keystone2. These PLLs are controlled by\n', ' this register. Main PLL is controlled by a PLL controller.\n', '\n', '``pllm``\n', ' PLL register map address for multiplier bits\n', '\n', '``pllod``\n', ' PLL register map address for post divider bits\n', '\n', '``pll_ctl0``\n', ' PLL controller map address\n', '\n', '``pllm_lower_mask``\n', ' multiplier lower mask\n', '\n', '``pllm_upper_mask``\n', ' multiplier upper mask\n', '\n', '``pllm_upper_shift``\n', ' multiplier upper shift\n', '\n', '``plld_mask``\n', ' divider mask\n', '\n', '``clkod_mask``\n', ' output divider mask\n', '\n', '``clkod_shift``\n', ' output divider shift\n', '\n', '``postdiv``\n', ' Fixed post divider\n', '\n', '\n', '\n', '\n'] | :: struct clk_pll_data { bool has_pllctrl; u32 phy_pllm; u32 phy_pll_ctl0; void __iomem *pllm; void __iomem *pllod; void __iomem *pll_ctl0; u32 pllm_lower_mask; u32 pllm_upper_mask; u32 pllm_upper_shift; u32 plld_mask; u32 clkod_mask; u32 clkod_shift; u32 postdiv; };
2257 | clk_pll | Main pll clock |  | ['\n', '``hw``\n', ' clk_hw for the pll\n', '\n', '``pll_data``\n', ' PLL driver specific data\n', '\n', '\n'] | :: struct clk_pll { struct clk_hw hw; struct clk_pll_data *pll_data; };
2258 | clk_psc_data | PSC data |  | ['\n', '``control_base``\n', ' Base address for a PSC control\n', '\n', '``domain_base``\n', ' Base address for a PSC domain\n', '\n', '``domain_id``\n', ' PSC domain id number\n', '\n', '\n', '\n', '\n'] | :: struct clk_psc_data { void __iomem *control_base; void __iomem *domain_base; u32 domain_id; };
2259 | clk_psc | PSC clock structure |  | ['\n', '``hw``\n', ' clk_hw for the psc\n', '\n', '``psc_data``\n', ' PSC driver specific data\n', '\n', '``lock``\n', ' Spinlock used by the driver\n', '\n', '\n'] | :: struct clk_psc { struct clk_hw hw; struct clk_psc_data *psc_data; spinlock_t *lock; };
2260 | samsung_clk_provider |  |  | ['\n', '``reg_base``\n', ' virtual address for the register base.\n', '\n', '``lock``\n', ' maintains exclusion between callbacks for a given clock-provider.\n', '\n', '``clk_data``\n', ' holds clock related data like clk_hw* and number of clocks.\n', '\n', '\n', '\n', '\n'] | :: struct samsung_clk_provider { void __iomem *reg_base; struct device *dev; spinlock_t lock; struct clk_hw_onecell_data clk_data; };
2261 | samsung_clock_alias |  |  | ['\n', '``id``\n', ' platform specific id of the clock.\n', '\n', '``dev_name``\n', ' name of the device to which this clock belongs.\n', '\n', '``alias``\n', ' optional clock alias name to be assigned to this clock.\n', '\n', '\n', '\n', '\n'] | :: struct samsung_clock_alias { unsigned int id; const char *dev_name; const char *alias; };
2262 | samsung_mux_clock |  |  | ['\n', '``id``\n', ' platform specific id of the clock.\n', '\n', '``name``\n', ' name of this mux clock.\n', '\n', '``parent_names``\n', ' array of pointer to parent clock names.\n', '\n', '``num_parents``\n', ' number of parents listed in **parent_names**.\n', '\n', '``flags``\n', ' optional flags for basic clock.\n', '\n', '``offset``\n', ' offset of the register for configuring the mux.\n', '\n', '``shift``\n', ' starting bit location of the mux control bit-field in **reg**.\n', '\n', '``width``\n', ' width of the mux control bit-field in **reg**.\n', '\n', '``mux_flags``\n', ' flags for mux-type clock.\n', '\n', '\n', '\n', '\n'] | :: struct samsung_mux_clock { unsigned int id; const char *name; const char *const *parent_names; u8 num_parents; unsigned long flags; unsigned long offset; u8 shift; u8 width; u8 mux_flags; };
2263 | samsung_gate_clock |  |  | ['\n', '``id``\n', ' platform specific id of the clock.\n', '\n', '``name``\n', ' name of this gate clock.\n', '\n', '``parent_name``\n', ' name of the parent clock.\n', '\n', '``flags``\n', ' optional flags for basic clock.\n', '\n', '``offset``\n', ' offset of the register for configuring the gate.\n', '\n', '``bit_idx``\n', ' bit index of the gate control bit-field in **reg**.\n', '\n', '``gate_flags``\n', ' flags for gate-type clock.\n', '\n', '\n', '\n', '\n'] | :: struct samsung_gate_clock { unsigned int id; const char *name; const char *parent_name; unsigned long flags; unsigned long offset; u8 bit_idx; u8 gate_flags; };
2264 | samsung_clk_reg_dump |  |  | ['\n', '``offset``\n', ' clock register offset from the controller base address.\n', '\n', '``value``\n', ' the value to be register at offset.\n', '\n', '\n', '\n', '\n'] | :: struct samsung_clk_reg_dump { u32 offset; u32 value; };
2265 | samsung_pll_clock |  |  | ['\n', '``id``\n', ' platform specific id of the clock.\n', '\n', '``name``\n', ' name of this pll clock.\n', '\n', '``parent_name``\n', ' name of the parent clock.\n', '\n', '``flags``\n', ' optional flags for basic clock.\n', '\n', '``con_offset``\n', ' offset of the register for configuring the PLL.\n', '\n', '``lock_offset``\n', ' offset of the register for locking the PLL.\n', '\n', '``type``\n', ' Type of PLL to be registered.\n', '\n', '\n', '\n', '\n'] | :: struct samsung_pll_clock { unsigned int id; const char *name; const char *parent_name; unsigned long flags; int con_offset; int lock_offset; enum samsung_pll_type type; const struct samsung_pll_rate_table *rate_table; };
2266 | exynos_cpuclk_cfg_data |  | This structure holds the divider configuration data for dividers in the CPU clock domain. The parent frequency at which these divider values are valid is specified in **prate**. The **prate** is the frequency of the primary parent clock. For CPU clock domains that do not have a DIV1 register, the **div1** member value is not used. | ['\n', '``prate``\n', ' frequency of the primary parent clock (in KHz).\n', '\n', '``div0``\n', ' value to be programmed in the div_cpu0 register.\n', '\n', '``div1``\n', ' value to be programmed in the div_cpu1 register.\n', '\n', '\n'] | :: struct exynos_cpuclk_cfg_data { unsigned long prate; unsigned long div0; unsigned long div1; };
2267 | exynos_cpuclk |  | This structure holds information required for programming the CPU clock for various clock speeds. | ['\n', '``hw``\n', ' handle between CCF and CPU clock.\n', '\n', '``alt_parent``\n', ' alternate parent clock to use when switching the speed\n', ' of the primary parent clock.\n', '\n', '``ctrl_base``\n', ' base address of the clock controller.\n', '\n', '``lock``\n', ' cpu clock domain register access lock.\n', '\n', '``cfg``\n', ' cpu clock rate configuration data.\n', '\n', '``num_cfgs``\n', ' number of array elements in **cfg** array.\n', '\n', '``clk_nb``\n', ' clock notifier registered for changes in clock speed of the\n', ' primary parent clock.\n', '\n', '``flags``\n', ' configuration flags for the CPU clock.\n', '\n', '\n'] | :: struct exynos_cpuclk { struct clk_hw hw; struct clk_hw *alt_parent; void __iomem *ctrl_base; spinlock_t *lock; const struct exynos_cpuclk_cfg_data *cfg; const unsigned long num_cfgs; struct notifier_block clk_nb; unsigned long flags; #define CLK_CPU_HAS_DIV1 (1 << 0); #define CLK_CPU_NEEDS_DEBUG_ALT_DIV (1 << 1); #define CLK_CPU_HAS_E5433_REGS_LAYOUT (1 << 2); };
2268 | axxia_clk | Common struct to all Axxia clocks. |  | ['\n', '``hw``\n', ' clk_hw for the common clk framework\n', '\n', '``regmap``\n', ' Regmap for the clock control registers\n', '\n', '\n', '\n', '\n'] | :: struct axxia_clk { struct clk_hw hw; struct regmap *regmap; };
2269 | axxia_pllclk | Axxia PLL generated clock. |  | ['\n', '``aclk``\n', ' Common struct\n', '\n', '``reg``\n', ' Offset into regmap for PLL control register\n', '\n', '\n'] | :: struct axxia_pllclk { struct axxia_clk aclk; u32 reg; };
2270 | axxia_divclk | Axxia clock divider |  | ['\n', '``aclk``\n', ' Common struct\n', '\n', '``reg``\n', ' Offset into regmap for PLL control register\n', '\n', '``shift``\n', ' Bit position for divider value\n', '\n', '``width``\n', ' Number of bits in divider value\n', '\n', '\n'] | :: struct axxia_divclk { struct axxia_clk aclk; u32 reg; u32 shift; u32 width; };
2271 | axxia_clkmux | Axxia clock mux |  | ['\n', '``aclk``\n', ' Common struct\n', '\n', '``reg``\n', ' Offset into regmap for PLL control register\n', '\n', '``shift``\n', ' Bit position for selection value\n', '\n', '``width``\n', ' Number of bits in selection value\n', '\n', '\n'] | :: struct axxia_clkmux { struct axxia_clk aclk; u32 reg; u32 shift; u32 width; };
2272 | davinci_lpsc_clk | LPSC clock structure |  | ['\n', '``dev``\n', ' the device that provides this LPSC or NULL\n', '\n', '``hw``\n', ' clk_hw for the LPSC\n', '\n', '``pm_domain``\n', ' power domain for the LPSC\n', '\n', '``genpd_clk``\n', ' clock reference owned by **pm_domain**\n', '\n', '``regmap``\n', ' PSC MMIO region\n', '\n', '``md``\n', ' Module domain (LPSC module id)\n', '\n', '``pd``\n', ' Power domain\n', '\n', '``flags``\n', ' LPSC_* quirk flags\n', '\n', '\n'] | :: struct davinci_lpsc_clk { struct device *dev; struct clk_hw hw; struct generic_pm_domain pm_domain; struct clk *genpd_clk; struct regmap *regmap; u32 md; u32 pd; u32 flags; };
2273 | davinci_pll_clk | Main PLL clock (aka PLLOUT) |  | ['\n', '``hw``\n', ' clk_hw for the pll\n', '\n', '``base``\n', ' Base memory address\n', '\n', '``pllm_min``\n', ' The minimum allowable PLLM[PLLM] value\n', '\n', '``pllm_max``\n', ' The maxiumum allowable PLLM[PLLM] value\n', '\n', '``pllm_mask``\n', ' Bitmask for PLLM[PLLM] value\n', '\n', '\n'] | :: struct davinci_pll_clk { struct clk_hw hw; void __iomem *base; u32 pllm_min; u32 pllm_max; u32 pllm_mask; };
2274 | of_clk_provider | Clock provider registration structure |  | ['\n', '``link``\n', ' Entry in global list of clock providers\n', '\n', '``node``\n', ' Pointer to device tree node of clock provider\n', '\n', '``get``\n', ' Get clock callback. Returns NULL or a struct clk for the\n', ' given clock specifier\n', '\n', '``data``\n', ' context pointer to be passed into **get** callback\n', '\n', '\n'] | :: struct of_clk_provider { struct list_head link; struct device_node *node; struct clk *(*get)(struct of_phandle_args *clkspec, void *data); struct clk_hw *(*get_hw)(struct of_phandle_args *clkspec, void *data); void *data; };
2275 | si5351_variant | SiLabs Si5351 chip variant |  |  |  | ``SI5351_VARIANT_A`` Si5351A (8 output clocks, XTAL input) ``SI5351_VARIANT_A3`` Si5351A MSOP10 (3 output clocks, XTAL input) ``SI5351_VARIANT_B`` Si5351B (8 output clocks, XTAL/VXCO input) ``SI5351_VARIANT_C`` Si5351C (8 output clocks, XTAL/CLKIN input)
2276 | aspeed_gate_data | Aspeed gated clocks |  | ['\n', '``clock_idx``\n', ' bit used to gate this clock in the clock register\n', '\n', '``reset_idx``\n', ' bit used to reset this IP in the reset register. -1 if no\n', ' reset is required when enabling the clock\n', '\n', '``name``\n', ' the clock name\n', '\n', '``parent_name``\n', ' the name of the parent clock\n', '\n', '``flags``\n', ' standard clock framework flags\n', '\n', '\n', '\n', '\n'] | :: struct aspeed_gate_data { u8 clock_idx; s8 reset_idx; const char *name; const char *parent_name; unsigned long flags; };
2277 | aspeed_clk_gate | Aspeed specific clk_gate structure | Some of the clocks in the Aspeed SoC must be put in reset before enabling. This modified version of clk_gate allows an optional reset bit to be specified. | ['\n', '``hw``\n', ' handle between common and hardware-specific interfaces\n', '\n', '``clock_idx``\n', ' bit used to gate this clock in the clock register\n', '\n', '``reset_idx``\n', ' bit used to reset this IP in the reset register. -1 if no\n', ' reset is required when enabling the clock\n', '\n', '``flags``\n', ' hardware-specific flags\n', '\n', '``lock``\n', ' register lock\n', '\n', '\n'] | :: struct aspeed_clk_gate { struct clk_hw hw; struct regmap *map; u8 clock_idx; s8 reset_idx; u8 flags; spinlock_t *lock; };
2278 | aspeed_reset | Aspeed reset controller |  | ['\n', '``map``\n', ' regmap to access the containing system controller\n', '\n', '``rcdev``\n', ' reset controller device\n', '\n', '\n', '\n', '\n'] | :: struct aspeed_reset { struct regmap *map; struct reset_controller_dev rcdev; };
2279 | aspeed_clk_soc_data | Aspeed SoC specific divisor information |  | ['\n', '``div_table``\n', ' Common divider lookup table\n', '\n', '``eclk_div_table``\n', ' Divider lookup table for ECLK\n', '\n', '``mac_div_table``\n', ' Divider lookup table for MAC (Ethernet) clocks\n', '\n', '``calc_pll``\n', ' Callback to maculate common PLL settings\n', '\n', '\n'] | :: struct aspeed_clk_soc_data { const struct clk_div_table *div_table; const struct clk_div_table *eclk_div_table; const struct clk_div_table *mac_div_table; struct clk_hw *(*calc_pll)(const char *name, u32 val); };
2280 | ccu_div_internal | Internal divider description | That structure represents a single divider, and is meant to be embedded in other structures representing the various clock classes. It is basically a wrapper around the clk_divider functions arguments. | ['\n', '``shift``\n', ' Bit offset of the divider in its register\n', '\n', '``width``\n', ' Width of the divider field in its register\n', '\n', '``max``\n', ' Maximum value allowed for that divider. This is the\n', ' arithmetic value, not the maximum value to be set in the\n', ' register.\n', '\n', '``flags``\n', ' clk_divider flags to apply on this divider\n', '\n', '``table``\n', ' Divider table pointer (if applicable)\n', '\n', '\n'] | :: struct ccu_div_internal { u8 shift; u8 width; u32 max; u32 offset; u32 flags; struct clk_div_table *table; };
2281 | clk_pll | Nomadik PLL1 clock |  | ['\n', '``hw``\n', ' corresponding clock hardware entry\n', '\n', '``id``\n', ' PLL instance: 1 or 2\n', '\n', '\n', '\n', '\n'] | :: struct clk_pll { struct clk_hw hw; int id; };
2282 | clk_src | Nomadik src clock |  | ['\n', '``hw``\n', ' corresponding clock hardware entry\n', '\n', '``id``\n', ' the clock ID\n', '\n', '``group1``\n', ' true if the clock is in group1, else it is in group0\n', '\n', '``clkbit``\n', ' bit 0...31 corresponding to the clock in each clock register\n', '\n', '\n'] | :: struct clk_src { struct clk_hw hw; int id; bool group1; u32 clkbit; };
2283 | sprd_mux_ssel | Mux clock's source select bits in its register |  | ['\n', '``shift``\n', ' Bit offset of the divider in its register\n', '\n', '``width``\n', ' Width of the divider field in its register\n', '\n', '``table``\n', ' For some mux clocks, not all sources are used on some special\n', " chips, this matches the value of mux clock's register and the\n", ' sources which are used for this mux clock\n', '\n', '\n', '\n', '\n'] | :: struct sprd_mux_ssel { u8 shift; u8 width; const u8 *table; };
2284 | sprd_div_internal | Internal divider description | That structure represents a single divider, and is meant to be embedded in other structures representing the various clock classes. | ['\n', '``shift``\n', ' Bit offset of the divider in its register\n', '\n', '``width``\n', ' Width of the divider field in its register\n', '\n', '\n'] | :: struct sprd_div_internal { u8 shift; u8 width; };
2285 | icst_control_type | the type of ICST control register |  |  |  | ``ICST_VERSATILE`` *undescribed* ``ICST_INTEGRATOR_AP_CM`` *undescribed* ``ICST_INTEGRATOR_AP_SYS`` *undescribed* ``ICST_INTEGRATOR_AP_PCI`` *undescribed* ``ICST_INTEGRATOR_CP_CM_CORE`` *undescribed* ``ICST_INTEGRATOR_CP_CM_MEM`` *undescribed*
2286 | clk_icst | ICST VCO clock wrapper |  | ['\n', '``hw``\n', ' corresponding clock hardware entry\n', '\n', '``params``\n', ' parameters for this ICST instance\n', '\n', '``rate``\n', ' current rate\n', '\n', '``ctype``\n', ' the type of control register for the ICST\n', '\n', '\n'] | :: struct clk_icst { struct clk_hw hw; struct regmap *map; u32 vcoreg_off; u32 lockreg_off; struct icst_params *params; unsigned long rate; enum icst_control_type ctype; };
2287 | clk_icst_desc | descriptor for the ICST VCO |  | ['\n', '``params``\n', ' ICST parameters\n', '\n', '``vco_offset``\n', ' offset to the ICST VCO from the provided memory base\n', '\n', '``lock_offset``\n', ' offset to the ICST VCO locking register from the provided\n', ' memory base\n', '\n', '\n', '\n', '\n'] | :: struct clk_icst_desc { const struct icst_params *params; u32 vco_offset; u32 lock_offset; };
2288 | gemini_gate_data | Gemini gated clocks |  | ['\n', '``bit_idx``\n', ' the bit used to gate this clock in the clock register\n', '\n', '``name``\n', ' the clock name\n', '\n', '``parent_name``\n', ' the name of the parent clock\n', '\n', '``flags``\n', ' standard clock framework flags\n', '\n', '\n', '\n', '\n'] | :: struct gemini_gate_data { u8 bit_idx; const char *name; const char *parent_name; unsigned long flags; };
2289 | clk_gemini_pci | Gemini PCI clock |  | ['\n', '``hw``\n', ' corresponding clock hardware entry\n', '\n', '``map``\n', ' regmap to access the registers\n', '\n', '``rate``\n', ' current rate\n', '\n', '\n', '\n', '\n'] | :: struct clk_gemini_pci { struct clk_hw hw; struct regmap *map; unsigned long rate; };
2290 | gemini_reset | gemini reset controller |  | ['\n', '``map``\n', ' regmap to access the containing system controller\n', '\n', '``rcdev``\n', ' reset controller device\n', '\n', '\n'] | :: struct gemini_reset { struct regmap *map; struct reset_controller_dev rcdev; };
2291 | dfll_ctrl_mode | DFLL hardware operating mode | The integer corresponding to the last two states, minus one, is written to the DFLL hardware to change operating modes. |  |  | ``DFLL_UNINITIALIZED`` (uninitialized state - not in hardware bitfield) ``DFLL_DISABLED`` DFLL not generating an output clock ``DFLL_OPEN_LOOP`` DVCO running, but DFLL not adjusting voltage ``DFLL_CLOSED_LOOP`` DVCO running, and DFLL adjusting voltage to match the requested rate
2292 | dfll_tune_range | voltage range that the driver believes it's in | Some DFLL tuning parameters may need to change depending on the DVCO's voltage; these states represent the ranges that the driver supports. These are software states; these values are never written into registers. |  |  | ``DFLL_TUNE_UNINITIALIZED`` DFLL tuning not yet programmed ``DFLL_TUNE_LOW`` DFLL in the low-voltage range (or open-loop mode)
2293 | dfll_rate_req | target DFLL rate request data |  | ['\n', '``rate``\n', ' target frequency, after the postscaling\n', '\n', '``dvco_target_rate``\n', ' target frequency, after the postscaling\n', '\n', '``lut_index``\n', ' LUT index at which voltage the dvco_target_rate will be reached\n', '\n', '``mult_bits``\n', ' value to program to the MULT bits of the DFLL_FREQ_REQ register\n', '\n', '``scale_bits``\n', ' value to program to the SCALE bits of the DFLL_FREQ_REQ register\n', '\n', '\n'] | :: struct dfll_rate_req { unsigned long rate; unsigned long dvco_target_rate; int lut_index; u8 mult_bits; u8 scale_bits; };
2294 | tegra_clk_sync_source | external clock source from codec |  | ['\n', '``hw``\n', ' handle between common and hardware-specific interfaces\n', '\n', '``rate``\n', ' input frequency from source\n', '\n', '``max_rate``\n', ' max rate allowed\n', '\n', '\n', '\n', '\n'] | :: struct tegra_clk_sync_source { struct clk_hw hw; unsigned long rate; unsigned long max_rate; };
2295 | tegra_clk_frac_div | fractional divider clock | Flags: TEGRA_DIVIDER_ROUND_UP - This flags indicates to round up the divider value. TEGRA_DIVIDER_FIXED - Fixed rate PLL dividers has addition override bit, this flag indicates that this divider is for fixed rate PLL. TEGRA_DIVIDER_INT - Some modules can not cope with the duty cycle when fraction bit is set. This flags indicates to calculate divider for which fracton bit will be zero. TEGRA_DIVIDER_UART - UART module divider has additional enable bit which is set when divider value is not 0. This flags indicates that the divider is for UART module. | ['\n', '``hw``\n', ' handle between common and hardware-specific interfaces\n', '\n', '``reg``\n', ' register containing divider\n', '\n', '``flags``\n', ' hardware-specific flags\n', '\n', '``shift``\n', ' shift to the divider bit field\n', '\n', '``width``\n', ' width of the divider bit field\n', '\n', '``frac_width``\n', ' width of the fractional bit field\n', '\n', '``lock``\n', ' register lock\n', '\n', '\n'] | :: struct tegra_clk_frac_div { struct clk_hw hw; void __iomem *reg; u8 flags; u8 shift; u8 width; u8 frac_width; spinlock_t *lock; };
2296 | tegra_clk_pll_freq_table | PLL frequecy table |  | ['\n', '``input_rate``\n', ' input rate from source\n', '\n', '``output_rate``\n', ' output rate from PLL for the input rate\n', '\n', '``n``\n', ' feedback divider\n', '\n', '``m``\n', ' input divider\n', '\n', '``p``\n', ' post divider\n', '\n', '``cpcon``\n', ' charge pump current\n', '\n', '``sdm_data``\n', ' fraction divider setting (0 = disabled)\n', '\n', '\n', '\n', '\n'] | :: struct tegra_clk_pll_freq_table { unsigned long input_rate; unsigned long output_rate; u32 n; u32 m; u8 p; u8 cpcon; u16 sdm_data; };
2297 | pdiv_map | map post divider to hw value |  | ['\n', '``pdiv``\n', ' post divider\n', '\n', '``hw_val``\n', ' value to be written to the PLL hw\n', '\n', '\n', '\n', '\n'] | :: struct pdiv_map { u8 pdiv; u8 hw_val; };
2298 | div_nmp | offset and width of m,n and p fields |  | ['\n', '``divn_shift``\n', ' shift to the feedback divider bit field\n', '\n', '``divn_width``\n', ' width of the feedback divider bit field\n', '\n', '``divm_shift``\n', ' shift to the input divider bit field\n', '\n', '``divm_width``\n', ' width of the input divider bit field\n', '\n', '``divp_shift``\n', ' shift to the post divider bit field\n', '\n', '``divp_width``\n', ' width of the post divider bit field\n', '\n', '``override_divn_shift``\n', ' shift to the feedback divider bitfield in override reg\n', '\n', '``override_divm_shift``\n', ' shift to the input divider bitfield in override reg\n', '\n', '``override_divp_shift``\n', ' shift to the post divider bitfield in override reg\n', '\n', '\n', '\n', '\n'] | :: struct div_nmp { u8 divn_shift; u8 divn_width; u8 divm_shift; u8 divm_width; u8 divp_shift; u8 divp_width; u8 override_divn_shift; u8 override_divm_shift; u8 override_divp_shift; };
2299 | tegra_clk_pll_params | PLL parameters | Flags: TEGRA_PLL_USE_LOCK - This flag indicated to use lock bits for PLL locking. If not set it will use lock_delay value to wait. TEGRA_PLL_HAS_CPCON - This flag indicates that CPCON value needs to be programmed to change output frequency of the PLL. TEGRA_PLL_SET_LFCON - This flag indicates that LFCON value needs to be programmed to change output frequency of the PLL. TEGRA_PLL_SET_DCCON - This flag indicates that DCCON value needs to be programmed to change output frequency of the PLL. TEGRA_PLLU - PLLU has inverted post divider. This flags indicated that it is PLLU and invert post divider value. TEGRA_PLLM - PLLM has additional override settings in PMC. This flag indicates that it is PLLM and use override settings. TEGRA_PLL_FIXED - We are not supposed to change output frequency of some plls. TEGRA_PLLE_CONFIGURE - Configure PLLE when enabling. TEGRA_PLL_LOCK_MISC - Lock bit is in the misc register instead of the base register. TEGRA_PLL_BYPASS - PLL has bypass bit TEGRA_PLL_HAS_LOCK_ENABLE - PLL has bit to enable lock monitoring TEGRA_MDIV_NEW - Switch to new method for calculating fixed mdiv it may be more accurate (especially if SDM present) TEGRA_PLLMB - PLLMB has should be treated similar to PLLM. This flag indicated that it is PLLMB. TEGRA_PLL_VCO_OUT - Used to indicate that the PLL has a VCO output | ['\n', '``input_min``\n', ' Minimum input frequency\n', '\n', '``input_max``\n', ' Maximum input frequency\n', '\n', '``cf_min``\n', ' Minimum comparison frequency\n', '\n', '``cf_max``\n', ' Maximum comparison frequency\n', '\n', '``vco_min``\n', ' Minimum VCO frequency\n', '\n', '``vco_max``\n', ' Maximum VCO frequency\n', '\n', '``base_reg``\n', ' PLL base reg offset\n', '\n', '``misc_reg``\n', ' PLL misc reg offset\n', '\n', '``lock_reg``\n', ' PLL lock reg offset\n', '\n', '``lock_mask``\n', ' Bitmask for PLL lock status\n', '\n', '``lock_enable_bit_idx``\n', ' Bit index to enable PLL lock\n', '\n', '``iddq_reg``\n', ' PLL IDDQ register offset\n', '\n', '``iddq_bit_idx``\n', ' Bit index to enable PLL IDDQ\n', '\n', '``reset_reg``\n', ' Register offset of where RESET bit is\n', '\n', '``reset_bit_idx``\n', ' Shift of reset bit in reset_reg\n', '\n', '``sdm_din_reg``\n', ' Register offset where SDM settings are\n', '\n', '``sdm_din_mask``\n', ' Mask of SDM divider bits\n', '\n', '``sdm_ctrl_reg``\n', ' Register offset where SDM enable is\n', '\n', '``sdm_ctrl_en_mask``\n', ' Mask of SDM enable bit\n', '\n', '``ssc_ctrl_reg``\n', ' Register offset where SSC settings are\n', '\n', '``ssc_ctrl_en_mask``\n', ' Mask of SSC enable bit\n', '\n', '``aux_reg``\n', ' AUX register offset\n', '\n', '``dyn_ramp_reg``\n', ' Dynamic ramp control register offset\n', '\n', '``ext_misc_reg``\n', ' Miscellaneous control register offsets\n', '\n', '``pmc_divnm_reg``\n', ' n, m divider PMC override register offset (PLLM)\n', '\n', '``pmc_divp_reg``\n', ' p divider PMC override register offset (PLLM)\n', '\n', '``flags``\n', ' PLL flags\n', '\n', '``stepa_shift``\n', ' Dynamic ramp step A field shift\n', '\n', '``stepb_shift``\n', ' Dynamic ramp step B field shift\n', '\n', '``lock_delay``\n', ' Delay in us if PLL lock is not used\n', '\n', '``max_p``\n', ' maximum value for the p divider\n', '\n', '``defaults_set``\n', ' Boolean signaling all reg defaults for PLL set.\n', '\n', '``pdiv_tohw``\n', ' mapping of p divider to register values\n', '\n', '``div_nmp``\n', ' offsets and widths on n, m and p fields\n', '\n', '``freq_table``\n', ' array of frequencies supported by PLL\n', '\n', '``fixed_rate``\n', ' PLL rate if it is fixed\n', '\n', '``mdiv_default``\n', ' Default value for fixed mdiv for this PLL\n', '\n', '``round_p_to_pdiv``\n', ' Callback used to round p to the closed pdiv\n', '\n', '``set_gain``\n', ' Callback to adjust N div for SDM enabled\n', " PLL's based on fractional divider value.\n", '\n', '``calc_rate``\n', ' Callback used to change how out of table\n', ' rates (dividers and multipler) are calculated.\n', '\n', '``adjust_vco``\n', ' Callback to adjust the programming range of the\n', ' divider range (if SDM is present)\n', '\n', '``set_defaults``\n', ' Callback which will try to initialize PLL\n', ' registers to sane default values. This is first\n', ' tried during PLL registration, but if the PLL\n', ' is already enabled, it will be done the first\n', ' time the rate is changed while the PLL is\n', ' disabled.\n', '\n', '``dyn_ramp``\n', ' Callback which can be used to define a custom\n', ' dynamic ramp function for a given PLL.\n', '\n', '\n'] | :: struct tegra_clk_pll_params { unsigned long input_min; unsigned long input_max; unsigned long cf_min; unsigned long cf_max; unsigned long vco_min; unsigned long vco_max; u32 base_reg; u32 misc_reg; u32 lock_reg; u32 lock_mask; u32 lock_enable_bit_idx; u32 iddq_reg; u32 iddq_bit_idx; u32 reset_reg; u32 reset_bit_idx; u32 sdm_din_reg; u32 sdm_din_mask; u32 sdm_ctrl_reg; u32 sdm_ctrl_en_mask; u32 ssc_ctrl_reg; u32 ssc_ctrl_en_mask; u32 aux_reg; u32 dyn_ramp_reg; u32 ext_misc_reg[MAX_PLL_MISC_REG_COUNT]; u32 pmc_divnm_reg; u32 pmc_divp_reg; u32 flags; int stepa_shift; int stepb_shift; int lock_delay; int max_p; bool defaults_set; const struct pdiv_map *pdiv_tohw; struct div_nmp *div_nmp; struct tegra_clk_pll_freq_table *freq_table; unsigned long fixed_rate; u16 mdiv_default; u32 (*round_p_to_pdiv)(u32 p, u32 *pdiv); void (*set_gain)(struct tegra_clk_pll_freq_table *cfg); int (*calc_rate)(struct clk_hw *hw,struct tegra_clk_pll_freq_table *cfg, unsigned long rate, unsigned long parent_rate); unsigned long (*adjust_vco)(struct tegra_clk_pll_params *pll_params, unsigned long parent_rate); void (*set_defaults)(struct tegra_clk_pll *pll); int (*dyn_ramp)(struct tegra_clk_pll *pll, struct tegra_clk_pll_freq_table *cfg); };
2300 | tegra_clk_pll | Tegra PLL clock |  | ['\n', '``hw``\n', ' handle between common and hardware-specifix interfaces\n', '\n', '``clk_base``\n', ' address of CAR controller\n', '\n', '``pmc``\n', ' address of PMC, required to read override bits\n', '\n', '``lock``\n', ' register lock\n', '\n', '``params``\n', ' PLL parameters\n', '\n', '\n', '\n', '\n'] | :: struct tegra_clk_pll { struct clk_hw hw; void __iomem *clk_base; void __iomem *pmc; spinlock_t *lock; struct tegra_clk_pll_params *params; };
2301 | tegra_audio_clk_info | Tegra Audio Clk Information |  | ['\n', '``name``\n', ' name for the audio pll\n', '\n', '``pll_params``\n', ' pll_params for audio pll\n', '\n', '``clk_id``\n', ' clk_ids for the audio pll\n', '\n', '``parent``\n', ' name of the parent of the audio pll\n', '\n', '\n', '\n', '\n'] | :: struct tegra_audio_clk_info { char *name; struct tegra_clk_pll_params *pll_params; int clk_id; char *parent; };
2302 | tegra_clk_pll_out | PLL divider down clock |  | ['\n', '``hw``\n', ' handle between common and hardware-specific interfaces\n', '\n', '``reg``\n', ' register containing the PLL divider\n', '\n', '``enb_bit_idx``\n', ' bit to enable/disable PLL divider\n', '\n', '``rst_bit_idx``\n', ' bit to reset PLL divider\n', '\n', '``lock``\n', ' register lock\n', '\n', '``flags``\n', ' hardware-specific flags\n', '\n', '\n', '\n', '\n'] | :: struct tegra_clk_pll_out { struct clk_hw hw; void __iomem *reg; u8 enb_bit_idx; u8 rst_bit_idx; spinlock_t *lock; u8 flags; };
2303 | tegra_clk_periph_regs | Registers controlling peripheral clock |  | ['\n', '``enb_reg``\n', ' read the enable status\n', '\n', '``enb_set_reg``\n', ' write 1 to enable clock\n', '\n', '``enb_clr_reg``\n', ' write 1 to disable clock\n', '\n', '``rst_reg``\n', ' read the reset status\n', '\n', '``rst_set_reg``\n', ' write 1 to assert the reset of peripheral\n', '\n', '``rst_clr_reg``\n', ' write 1 to deassert the reset of peripheral\n', '\n', '\n', '\n', '\n'] | :: struct tegra_clk_periph_regs { u32 enb_reg; u32 enb_set_reg; u32 enb_clr_reg; u32 rst_reg; u32 rst_set_reg; u32 rst_clr_reg; };
2304 | tegra_clk_periph_gate | peripheral gate clock | Flags: TEGRA_PERIPH_NO_RESET - This flag indicates that reset is not allowed for this module. TEGRA_PERIPH_MANUAL_RESET - This flag indicates not to reset module after clock enable and driver for the module is responsible for doing reset. TEGRA_PERIPH_ON_APB - If peripheral is in the APB bus then read the bus to flush the write operation in apb bus. This flag indicates that this peripheral is in apb bus. TEGRA_PERIPH_WAR_1005168 - Apply workaround for Tegra114 MSENC bug | ['\n', '``magic``\n', ' magic number to validate type\n', '\n', '``hw``\n', ' handle between common and hardware-specific interfaces\n', '\n', '``clk_base``\n', ' address of CAR controller\n', '\n', '``flags``\n', ' hardware-specific flags\n', '\n', '``clk_num``\n', ' Clock number\n', '\n', '``enable_refcnt``\n', ' array to maintain reference count of the clock\n', '\n', '``regs``\n', ' Registers to control the peripheral\n', '\n', '\n'] | :: struct tegra_clk_periph_gate { u32 magic; struct clk_hw hw; void __iomem *clk_base; u8 flags; int clk_num; int *enable_refcnt; const struct tegra_clk_periph_regs *regs; };
2305 | tegra_clk_periph | periph - peripheral clock |  | ['\n', '``magic``\n', ' magic number to validate type\n', '\n', '``hw``\n', ' handle between common and hardware-specific interfaces\n', '\n', '``mux``\n', ' mux clock\n', '\n', '``divider``\n', ' divider clock\n', '\n', '``gate``\n', ' gate clock\n', '\n', '``mux_ops``\n', ' mux clock ops\n', '\n', '``div_ops``\n', ' divider clock ops\n', '\n', '``gate_ops``\n', ' gate clock ops\n', '\n', '\n', '\n', '\n'] | :: struct tegra_clk_periph { u32 magic; struct clk_hw hw; struct clk_mux mux; struct tegra_clk_frac_div divider; struct tegra_clk_periph_gate gate; const struct clk_ops *mux_ops; const struct clk_ops *div_ops; const struct clk_ops *gate_ops; };
2306 | tegra_clk_super_mux | super clock | Flags: TEGRA_DIVIDER_2 - LP cluster has additional divider. This flag indicates that this is LP cluster clock. | ['\n', '``hw``\n', ' handle between common and hardware-specific interfaces\n', '\n', '``reg``\n', ' register controlling multiplexer\n', '\n', '``width``\n', ' width of the multiplexer bit field\n', '\n', '``flags``\n', ' hardware-specific flags\n', '\n', '``div2_index``\n', ' bit controlling divide-by-2\n', '\n', '``pllx_index``\n', ' PLLX index in the parent list\n', '\n', '``lock``\n', ' register lock\n', '\n', '\n'] | :: struct tegra_clk_super_mux { struct clk_hw hw; void __iomem *reg; struct tegra_clk_frac_div frac_div; const struct clk_ops *div_ops; u8 width; u8 flags; u8 div2_index; u8 pllx_index; spinlock_t *lock; };
2307 | tegra_sdmmc_mux | switch divider with Low Jitter inputs for SDMMC |  | ['\n', '``hw``\n', ' handle between common and hardware-specific interfaces\n', '\n', '``reg``\n', ' register controlling mux and divider\n', '\n', '``lock``\n', ' optional register lock\n', '\n', '``gate_ops``\n', ' gate clock ops\n', '\n', '``gate``\n', ' gate clock\n', '\n', '\n', '\n', '\n'] | :: struct tegra_sdmmc_mux { struct clk_hw hw; void __iomem *reg; spinlock_t *lock; const struct clk_ops *gate_ops; struct tegra_clk_periph_gate gate; u8 div_flags; };
2308 | tegra_clk_init_table | clock initialization table |  | ['\n', '``clk_id``\n', ' clock id as mentioned in device tree bindings\n', '\n', '``parent_id``\n', ' parent clock id as mentioned in device tree bindings\n', '\n', '``rate``\n', ' rate to set\n', '\n', '``state``\n', ' enable/disable\n', '\n', '\n', '\n', '\n'] | :: struct tegra_clk_init_table { unsigned int clk_id; unsigned int parent_id; unsigned long rate; int state; };
2309 | tegra_clk_duplicate | duplicate clocks |  | ['\n', '``clk_id``\n', ' clock id as mentioned in device tree bindings\n', '\n', '``lookup``\n', ' duplicate lookup entry for the clock\n', '\n', '\n', '\n', '\n'] | :: struct tegra_clk_duplicate { int clk_id; struct clk_lookup lookup; };
2310 | tegra_dfll_soc_data | SoC-specific hooks/integration for the DFLL driver |  | ['\n', '``dev``\n', ' struct device * that holds the OPP table for the DFLL\n', '\n', '``max_freq``\n', ' maximum frequency supported on this SoC\n', '\n', '``cvb``\n', ' CPU frequency table for this SoC\n', '\n', '``alignment``\n', ' parameters of the regulator step and offset\n', '\n', '``init_clock_trimmers``\n', ' callback to initialize clock trimmers\n', '\n', '``set_clock_trimmers_high``\n', ' callback to tune clock trimmers for high voltage\n', '\n', '``set_clock_trimmers_low``\n', ' callback to tune clock trimmers for low voltage\n', '\n', '\n', '\n', '\n'] | :: struct tegra_dfll_soc_data { struct device *dev; unsigned long max_freq; const struct cvb_table *cvb; struct rail_alignment alignment; void (*init_clock_trimmers)(void); void (*set_clock_trimmers_high)(void); void (*set_clock_trimmers_low)(void); };
2311 | clk_si570 |  |  | ['\n', '``hw``\n', ' Clock hw struct\n', '\n', '``regmap``\n', " Device's regmap\n", '\n', '``div_offset``\n', ' Rgister offset for dividers\n', '\n', '``max_freq``\n', ' Maximum frequency for this device\n', '\n', '``fxtal``\n', ' Factory xtal frequency\n', '\n', '``n1``\n', ' Clock divider N1\n', '\n', '``hs_div``\n', ' Clock divider HSDIV\n', '\n', '``rfreq``\n', ' Clock multiplier RFREQ\n', '\n', '``frequency``\n', ' Current output frequency\n', '\n', '``i2c_client``\n', ' I2C client pointer\n', '\n', '\n'] | :: struct clk_si570 { struct clk_hw hw; struct regmap *regmap; unsigned int div_offset; u64 max_freq; u64 fxtal; unsigned int n1; unsigned int hs_div; u64 rfreq; u64 frequency; struct i2c_client *i2c_client; };
2312 | zynqmp_clk_mux | multiplexer clock |  | ['\n', '``hw``\n', ' handle between common and hardware-specific interfaces\n', '\n', '``flags``\n', ' hardware-specific flags\n', '\n', '``clk_id``\n', ' Id of clock\n', '\n', '\n'] | :: struct zynqmp_clk_mux { struct clk_hw hw; u8 flags; u32 clk_id; };
2313 | zynqmp_clk_gate | gating clock |  | ['\n', '``hw``\n', ' handle between common and hardware-specific interfaces\n', '\n', '``flags``\n', ' hardware-specific flags\n', '\n', '``clk_id``\n', ' Id of clock\n', '\n', '\n'] | :: struct zynqmp_clk_gate { struct clk_hw hw; u8 flags; u32 clk_id; };
2314 | zynqmp_clk_divider | adjustable divider clock |  | ['\n', '``hw``\n', ' handle between common and hardware-specific interfaces\n', '\n', '``flags``\n', ' Hardware specific flags\n', '\n', '``is_frac``\n', ' The divider is a fractional divider\n', '\n', '``clk_id``\n', ' Id of clock\n', '\n', '``div_type``\n', ' divisor type (TYPE_DIV1 or TYPE_DIV2)\n', '\n', '\n'] | :: struct zynqmp_clk_divider { struct clk_hw hw; u8 flags; bool is_frac; u32 clk_id; u32 div_type; };
2315 | clock_parent | Clock parent |  | ['\n', '``name``\n', ' Parent name\n', '\n', '``id``\n', ' Parent clock ID\n', '\n', '``flag``\n', ' Parent flags\n', '\n', '\n', '\n', '\n'] | :: struct clock_parent { char name[MAX_NAME_LEN]; int id; u32 flag; };
2316 | zynqmp_clock | Clock |  | ['\n', '``clk_name``\n', ' Clock name\n', '\n', '``valid``\n', ' Validity flag of clock\n', '\n', '``type``\n', ' Clock type (Output/External)\n', '\n', '``node``\n', ' Clock topology nodes\n', '\n', '``num_nodes``\n', ' Number of nodes present in topology\n', '\n', '``parent``\n', ' Parent of clock\n', '\n', '``num_parents``\n', ' Number of parents of clock\n', '\n', '``clk_id``\n', ' Clock id\n', '\n', '\n'] | :: struct zynqmp_clock { char clk_name[MAX_NAME_LEN]; u32 valid; enum clk_type type; struct clock_topology node[MAX_NODES]; u32 num_nodes; struct clock_parent parent[MAX_PARENT]; u32 num_parents; u32 clk_id; };
2317 | zynqmp_pll | PLL clock |  | ['\n', '``hw``\n', ' Handle between common and hardware-specific interfaces\n', '\n', '``clk_id``\n', ' PLL clock ID\n', '\n', '\n'] | :: struct zynqmp_pll { struct clk_hw hw; u32 clk_id; };
2318 | clock_topology | Clock topology |  | ['\n', '``type``\n', ' Type of topology\n', '\n', '``flag``\n', ' Topology flags\n', '\n', '``type_flag``\n', ' Topology type specific flag\n', '\n', '\n', '\n', '\n'] | :: struct clock_topology { u32 type; u32 flag; u32 type_flag; };
2319 | ingenic_cgu_pll_info | information about a PLL |  | ['\n', '``reg``\n', " the offset of the PLL's control register within the CGU\n", '\n', '``od_encoding``\n', ' a pointer to an array mapping post-VCO divider values to\n', ' their encoded values in the PLL control register, or -1 for\n', ' unsupported values\n', '\n', '``m_shift``\n', ' the number of bits to shift the multiplier value by (ie. the\n', " index of the lowest bit of the multiplier value in the PLL's\n", ' control register)\n', '\n', '``m_bits``\n', ' the size of the multiplier field in bits\n', '\n', '``m_offset``\n', " the multiplier value which encodes to 0 in the PLL's control\n", ' register\n', '\n', '``n_shift``\n', ' the number of bits to shift the divider value by (ie. the\n', " index of the lowest bit of the divider value in the PLL's\n", ' control register)\n', '\n', '``n_bits``\n', ' the size of the divider field in bits\n', '\n', '``n_offset``\n', " the divider value which encodes to 0 in the PLL's control\n", ' register\n', '\n', '``od_shift``\n', ' the number of bits to shift the post-VCO divider value by (ie.\n', ' the index of the lowest bit of the post-VCO divider value in\n', " the PLL's control register)\n", '\n', '``od_bits``\n', ' the size of the post-VCO divider field in bits\n', '\n', '``od_max``\n', ' the maximum post-VCO divider value\n', '\n', '``bypass_bit``\n', ' the index of the bypass bit in the PLL control register\n', '\n', '``enable_bit``\n', ' the index of the enable bit in the PLL control register\n', '\n', '``stable_bit``\n', ' the index of the stable bit in the PLL control register\n', '\n', '``no_bypass_bit``\n', ' if set, the PLL has no bypass functionality\n', '\n', '\n', '\n', '\n'] | :: struct ingenic_cgu_pll_info { unsigned reg; const s8 *od_encoding; u8 m_shift, m_bits, m_offset; u8 n_shift, n_bits, n_offset; u8 od_shift, od_bits, od_max; u8 bypass_bit; u8 enable_bit; u8 stable_bit; bool no_bypass_bit; };
2320 | ingenic_cgu_mux_info | information about a clock mux |  | ['\n', '``reg``\n', ' offset of the mux control register within the CGU\n', '\n', '``shift``\n', ' number of bits to shift the mux value by (ie. the index of\n', ' the lowest bit of the mux value within its control register)\n', '\n', '``bits``\n', ' the size of the mux value in bits\n', '\n', '\n', '\n', '\n'] | :: struct ingenic_cgu_mux_info { unsigned reg; u8 shift; u8 bits; };
2321 | ingenic_cgu_div_info | information about a divider |  | ['\n', '``reg``\n', ' offset of the divider control register within the CGU\n', '\n', '``shift``\n', ' number of bits to left shift the divide value by (ie. the index of\n', ' the lowest bit of the divide value within its control register)\n', '\n', '``div``\n', ' number to divide the divider value by (i.e. if the\n', ' effective divider value is the value written to the register\n', ' multiplied by some constant)\n', '\n', '``bits``\n', ' the size of the divide value in bits\n', '\n', '``ce_bit``\n', ' the index of the change enable bit within reg, or -1 if there\n', " isn't one\n", '\n', '``busy_bit``\n', " the index of the busy bit within reg, or -1 if there isn't one\n", '\n', '``stop_bit``\n', " the index of the stop bit within reg, or -1 if there isn't one\n", '\n', '``div_table``\n', ' optional table to map the value read from the register to the\n', ' actual divider value\n', '\n', '\n', '\n', '\n'] | :: struct ingenic_cgu_div_info { unsigned reg; u8 shift; u8 div; u8 bits; s8 ce_bit; s8 busy_bit; s8 stop_bit; const u8 *div_table; };
2322 | ingenic_cgu_fixdiv_info | information about a fixed divider |  | ['\n', '``div``\n', ' the divider applied to the parent clock\n', '\n', '\n', '\n', '\n'] | :: struct ingenic_cgu_fixdiv_info { unsigned div; };
2323 | ingenic_cgu_gate_info | information about a clock gate |  | ['\n', '``reg``\n', ' offset of the gate control register within the CGU\n', '\n', '``bit``\n', ' offset of the bit in the register that controls the gate\n', '\n', '``clear_to_gate``\n', ' if set, the clock is gated when the bit is cleared\n', '\n', '``delay_us``\n', ' delay in microseconds after which the clock is considered stable\n', '\n', '\n', '\n', '\n'] | :: struct ingenic_cgu_gate_info { unsigned reg; u8 bit; bool clear_to_gate; u16 delay_us; };
2324 | ingenic_cgu_custom_info | information about a custom (SoC) clock |  | ['\n', '``clk_ops``\n', ' custom clock operation callbacks\n', '\n', '\n', '\n', '\n'] | :: struct ingenic_cgu_custom_info { const struct clk_ops *clk_ops; };
2325 | ingenic_cgu_clk_info | information about a clock |  | ['\n', '``name``\n', ' name of the clock\n', '\n', '``type``\n', ' a bitmask formed from CGU_CLK_* values\n', '\n', '``parents``\n', ' an array of the indices of potential parents of this clock\n', ' within the clock_info array of the CGU, or -1 in entries\n', ' which correspond to no valid parent\n', '\n', '``{unnamed_union}``\n', ' anonymous\n', '\n', '``pll``\n', ' information valid if type includes CGU_CLK_PLL\n', '\n', '``{unnamed_struct}``\n', ' anonymous\n', '\n', '``gate``\n', ' information valid if type includes CGU_CLK_GATE\n', '\n', '``mux``\n', ' information valid if type includes CGU_CLK_MUX\n', '\n', '``div``\n', ' information valid if type includes CGU_CLK_DIV\n', '\n', '``fixdiv``\n', ' information valid if type includes CGU_CLK_FIXDIV\n', '\n', '``custom``\n', ' information valid if type includes CGU_CLK_CUSTOM\n', '\n', '\n', '\n', '\n'] | :: struct ingenic_cgu_clk_info { const char *name; enum { CGU_CLK_NONE = 0, CGU_CLK_EXT = BIT(0), CGU_CLK_PLL = BIT(1), CGU_CLK_GATE = BIT(2), CGU_CLK_MUX = BIT(3), CGU_CLK_MUX_GLITCHFREE = BIT(4), CGU_CLK_DIV = BIT(5), CGU_CLK_FIXDIV = BIT(6), CGU_CLK_CUSTOM = BIT(7), } type; int parents[4]; union { struct ingenic_cgu_pll_info pll; struct { struct ingenic_cgu_gate_info gate; struct ingenic_cgu_mux_info mux; struct ingenic_cgu_div_info div; struct ingenic_cgu_fixdiv_info fixdiv; }; struct ingenic_cgu_custom_info custom; }; };
2326 | ingenic_cgu | data about the CGU |  | ['\n', '``np``\n', ' the device tree node that caused the CGU to be probed\n', '\n', '``base``\n', " the ioremap'ed base address of the CGU registers\n", '\n', '``clock_info``\n', ' an array containing information about implemented clocks\n', '\n', '``clocks``\n', ' used to provide clocks to DT, allows lookup of struct clk*\n', '\n', '``lock``\n', ' lock to be held whilst manipulating CGU registers\n', '\n', '\n', '\n', '\n'] | :: struct ingenic_cgu { struct device_node *np; void __iomem *base; const struct ingenic_cgu_clk_info *clock_info; struct clk_onecell_data clocks; spinlock_t lock; };
2327 | ingenic_clk | private data for a clock |  | ['\n', '``hw``\n', ' see Documentation/driver-api/clk.rst\n', '\n', '``cgu``\n', ' a pointer to the CGU data\n', '\n', '``idx``\n', ' the index of this clock in cgu->clock_info\n', '\n', '\n'] | :: struct ingenic_clk { struct clk_hw hw; struct ingenic_cgu *cgu; unsigned idx; };
2328 | clk_div | mxs integer divider clock | The mxs divider clock is a subclass of basic clk_divider with an addtional busy bit. | ['\n', '``divider``\n', ' the parent class\n', '\n', '``ops``\n', ' pointer to clk_ops of parent class\n', '\n', '``reg``\n', ' register address\n', '\n', '``busy``\n', ' busy bit shift\n', '\n', '\n'] | :: struct clk_div { struct clk_divider divider; const struct clk_ops *ops; void __iomem *reg; u8 busy; };
2329 | clk_frac | mxs fractional divider clock | The clock is an adjustable fractional divider with a busy bit to wait when the divider is adjusted. | ['\n', '``hw``\n', ' clk_hw for the fractional divider clock\n', '\n', '``reg``\n', ' register address\n', '\n', '``shift``\n', ' the divider bit shift\n', '\n', '``width``\n', ' the divider bit width\n', '\n', '``busy``\n', ' busy bit shift\n', '\n', '\n'] | :: struct clk_frac { struct clk_hw hw; void __iomem *reg; u8 shift; u8 width; u8 busy; };
2330 | clk_ref | mxs reference clock | The mxs reference clock sources from pll. Every 4 reference clocks share one register space, and **idx** is used to identify them. Each reference clock has a gate control and a fractional * divider. The rate is calculated as pll rate * (18 / FRAC), where FRAC = 18 ~ 35. | ['\n', '``hw``\n', ' clk_hw for the reference clock\n', '\n', '``reg``\n', ' register address\n', '\n', '``idx``\n', ' the index of the reference clock within the same register\n', '\n', '\n'] | :: struct clk_ref { struct clk_hw hw; void __iomem *reg; u8 idx; };
2331 | clk_pll | mxs pll clock | The mxs pll is a fixed rate clock with power and gate control, and the shift of gate bit is always 31. | ['\n', '``hw``\n', ' clk_hw for the pll\n', '\n', '``base``\n', ' base address of the pll\n', '\n', '``power``\n', ' the shift of power bit\n', '\n', '``rate``\n', ' the clock rate of the pll\n', '\n', '\n'] | :: struct clk_pll { struct clk_hw hw; void __iomem *base; u8 power; unsigned long rate; };
2332 | parent_map | map table for source select configuration values |  | ['\n', '``src``\n', ' source\n', '\n', '``cfg``\n', ' configuration value\n', '\n', '\n'] | :: struct parent_map { u8 src; u8 cfg; };
2333 | gdsc | Globally Distributed Switch Controller |  | ['\n', '``pd``\n', ' generic power domain\n', '\n', '``regmap``\n', ' regmap for MMIO accesses\n', '\n', '``gdscr``\n', ' gsdc control register\n', '\n', '``gds_hw_ctrl``\n', ' gds_hw_ctrl register\n', '\n', '``cxcs``\n', ' offsets of branch registers to toggle mem/periph bits in\n', '\n', '``cxc_count``\n', ' number of **cxcs**\n', '\n', '``pwrsts``\n', ' Possible powerdomain power states\n', '\n', '``rcdev``\n', ' reset controller\n', '\n', '``resets``\n', ' ids of resets associated with this gdsc\n', '\n', '``reset_count``\n', ' number of **resets**\n', '\n', '\n', '\n', '\n'] | :: struct gdsc { struct generic_pm_domain pd; struct generic_pm_domain *parent; struct regmap *regmap; unsigned int gdscr; unsigned int gds_hw_ctrl; unsigned int clamp_io_ctrl; unsigned int *cxcs; unsigned int cxc_count; const u8 pwrsts; #define PWRSTS_OFF BIT(0); #define PWRSTS_RET BIT(1); #define PWRSTS_ON BIT(2); #define PWRSTS_OFF_ON (PWRSTS_OFF ¦ PWRSTS_ON); #define PWRSTS_RET_ON (PWRSTS_RET ¦ PWRSTS_ON); const u8 flags; #define VOTABLE BIT(0); #define CLAMP_IO BIT(1); #define HW_CTRL BIT(2); #define SW_RESET BIT(3); #define AON_RESET BIT(4); #define POLL_CFG_GDSCR BIT(5); #define ALWAYS_ON BIT(6); struct reset_controller_dev *rcdev; unsigned int *resets; unsigned int reset_count; };
2334 | mn | M/N:D counter |  | ['\n', '``mnctr_en_bit``\n', ' bit to enable mn counter\n', '\n', '``mnctr_reset_bit``\n', ' bit to assert mn counter reset\n', '\n', '``mnctr_mode_shift``\n', ' lowest bit of mn counter mode field\n', '\n', '``n_val_shift``\n', ' lowest bit of n value field\n', '\n', '``m_val_shift``\n', ' lowest bit of m value field\n', '\n', '``width``\n', ' number of bits in m/n/d values\n', '\n', '``reset_in_cc``\n', ' true if the mnctr_reset_bit is in the CC register\n', '\n', '\n', '\n', '\n'] | :: struct mn { u8 mnctr_en_bit; u8 mnctr_reset_bit; u8 mnctr_mode_shift; #define MNCTR_MODE_DUAL 0x2; #define MNCTR_MODE_MASK 0x3; u8 n_val_shift; u8 m_val_shift; u8 width; bool reset_in_cc; };
2335 | pre_div | pre-divider |  | ['\n', '``pre_div_shift``\n', ' lowest bit of pre divider field\n', '\n', '``pre_div_width``\n', ' number of bits in predivider\n', '\n', '\n', '\n', '\n'] | :: struct pre_div { u8 pre_div_shift; u8 pre_div_width; };
2336 | src_sel | source selector |  | ['\n', '``src_sel_shift``\n', ' lowest bit of source selection field\n', '\n', '``parent_map``\n', " map from software's parent index to hardware's src_sel field\n", '\n', '\n', '\n', '\n'] | :: struct src_sel { u8 src_sel_shift; #define SRC_SEL_MASK 0x7; const struct parent_map *parent_map; };
2337 | clk_rcg | root clock generator |  | ['\n', '``ns_reg``\n', ' NS register\n', '\n', '``md_reg``\n', ' MD register\n', '\n', '``mn``\n', ' mn counter\n', '\n', '``p``\n', ' pre divider\n', '\n', '``s``\n', ' source selector\n', '\n', '``freq_tbl``\n', ' frequency table\n', '\n', '``clkr``\n', ' regmap clock handle\n', '\n', '\n', '\n', '\n'] | :: struct clk_rcg { u32 ns_reg; u32 md_reg; struct mn mn; struct pre_div p; struct src_sel s; const struct freq_tbl *freq_tbl; struct clk_regmap clkr; };
2338 | clk_dyn_rcg | root clock generator with glitch free mux |  | ['\n', '``ns_reg``\n', ' NS0 and NS1 register\n', '\n', '``md_reg``\n', ' MD0 and MD1 register\n', '\n', '``bank_reg``\n', ' register to XOR **mux_sel_bit** into to switch glitch free mux\n', '\n', '``mux_sel_bit``\n', ' bit to switch glitch free mux\n', '\n', '``mn``\n', ' mn counter (banked)\n', '\n', '``s``\n', ' source selector (banked)\n', '\n', '``freq_tbl``\n', ' frequency table\n', '\n', '``clkr``\n', ' regmap clock handle\n', '\n', '\n', '\n', '\n'] | :: struct clk_dyn_rcg { u32 ns_reg[2]; u32 md_reg[2]; u32 bank_reg; u8 mux_sel_bit; struct mn mn[2]; struct pre_div p[2]; struct src_sel s[2]; const struct freq_tbl *freq_tbl; struct clk_regmap clkr; };
2339 | clk_rcg2 | root clock generator |  | ['\n', '``cmd_rcgr``\n', ' corresponds to *_CMD_RCGR\n', '\n', '``mnd_width``\n', ' number of bits in m/n/d values\n', '\n', '``hid_width``\n', ' number of bits in half integer divider\n', '\n', '``safe_src_index``\n', ' safe src index value\n', '\n', '``parent_map``\n', " map from software's parent index to hardware's src_sel field\n", '\n', '``freq_tbl``\n', ' frequency table\n', '\n', '``clkr``\n', ' regmap clock handle\n', '\n', '``cfg_off``\n', ' defines the cfg register offset from the CMD_RCGR + CFG_REG\n', '\n', '\n', '\n', '\n'] | :: struct clk_rcg2 { u32 cmd_rcgr; u8 mnd_width; u8 hid_width; u8 safe_src_index; const struct parent_map *parent_map; const struct freq_tbl *freq_tbl; struct clk_regmap clkr; u8 cfg_off; };
2340 | pll_freq_tbl | PLL frequency table |  | ['\n', '``l``\n', ' L value\n', '\n', '``m``\n', ' M value\n', '\n', '``n``\n', ' N value\n', '\n', '``ibits``\n', ' internal values\n', '\n', '\n', '\n', '\n'] | :: struct pll_freq_tbl { unsigned long freq; u16 l; u16 m; u16 n; u32 ibits; };
2341 | clk_pll | phase locked loop (PLL) |  | ['\n', '``l_reg``\n', ' L register\n', '\n', '``m_reg``\n', ' M register\n', '\n', '``n_reg``\n', ' N register\n', '\n', '``config_reg``\n', ' config register\n', '\n', '``mode_reg``\n', ' mode register\n', '\n', '``status_reg``\n', ' status register\n', '\n', '``status_bit``\n', ' ANDed with **status_reg** to determine if PLL is enabled\n', '\n', '``freq_tbl``\n', ' PLL frequency table\n', '\n', '\n', '\n', '\n'] | :: struct clk_pll { u32 l_reg; u32 m_reg; u32 n_reg; u32 config_reg; u32 mode_reg; u32 status_reg; u8 status_bit; u8 post_div_width; u8 post_div_shift; const struct pll_freq_tbl *freq_tbl; struct clk_regmap clkr; };
2342 | clk_regmap | regmap supporting clock |  | ['\n', '``hw``\n', ' handle between common and hardware-specific interfaces\n', '\n', '``regmap``\n', ' regmap to use for regmap helpers and/or by providers\n', '\n', '``enable_reg``\n', ' register when using regmap enable/disable ops\n', '\n', '``enable_mask``\n', ' mask when using regmap enable/disable ops\n', '\n', '``enable_is_inverted``\n', ' flag to indicate set enable_mask bits to disable\n', ' when using clock_enable_regmap and friends APIs.\n', '\n', '\n', '\n', '\n'] | :: struct clk_regmap { struct clk_hw hw; struct regmap *regmap; unsigned int enable_reg; unsigned int enable_mask; bool enable_is_inverted; };
2343 | bcm_db | Auxiliary data pertaining to each Bus Clock Manager(BCM) |  | ['\n', '``unit``\n', ' divisor used to convert Hz value to an RPMh msg\n', '\n', '``width``\n', ' multiplier used to convert Hz value to an RPMh msg\n', '\n', '``vcd``\n', ' virtual clock domain that this bcm belongs to\n', '\n', '``reserved``\n', ' reserved to pad the struct\n', '\n', '\n', '\n', '\n'] | :: struct bcm_db { __le32 unit; __le16 width; u8 vcd; u8 reserved; };
2344 | clk_rpmh | individual rpmh clock data structure |  | ['\n', '``hw``\n', ' handle between common and hardware-specific interfaces\n', '\n', '``res_name``\n', ' resource name for the rpmh clock\n', '\n', '``div``\n', ' clock divider to compute the clock rate\n', '\n', '``res_addr``\n', ' base address of the rpmh resource within the RPMh\n', '\n', '``res_on_val``\n', ' rpmh clock enable value\n', '\n', '``state``\n', ' rpmh clock requested state\n', '\n', '``aggr_state``\n', ' rpmh clock aggregated state\n', '\n', '``last_sent_aggr_state``\n', ' rpmh clock last aggr state sent to RPMh\n', '\n', '``valid_state_mask``\n', ' mask to determine the state of the rpmh clock\n', '\n', '``unit``\n', ' divisor to convert rate to rpmh msg in magnitudes of Khz\n', '\n', '``dev``\n', ' device to which it is attached\n', '\n', '``peer``\n', ' pointer to the clock rpmh sibling\n', '\n', '\n', '\n', '\n'] | :: struct clk_rpmh { struct clk_hw hw; const char *res_name; u8 div; u32 res_addr; u32 res_on_val; u32 state; u32 aggr_state; u32 last_sent_aggr_state; u32 valid_state_mask; u32 unit; struct device *dev; struct clk_rpmh *peer; };
2345 | clk_alpha_pll | phase locked loop (PLL) |  | ['\n', '``offset``\n', ' base address of registers\n', '\n', '``regs``\n', ' alpha pll register map (see **clk_alpha_pll_regs**)\n', '\n', '``vco_table``\n', ' array of VCO settings\n', '\n', '``clkr``\n', ' regmap clock handle\n', '\n', '\n', '\n', '\n'] | :: struct clk_alpha_pll { u32 offset; const u8 *regs; const struct pll_vco *vco_table; size_t num_vco; #define SUPPORTS_OFFLINE_REQ BIT(0); #define SUPPORTS_FSM_MODE BIT(2); #define SUPPORTS_DYNAMIC_UPDATE BIT(3); u8 flags; struct clk_regmap clkr; };
2346 | clk_alpha_pll_postdiv | phase locked loop (PLL) post-divider |  | ['\n', '``offset``\n', ' base address of registers\n', '\n', '``width``\n', ' width of post-divider\n', '\n', '``regs``\n', ' alpha pll register map (see **clk_alpha_pll_regs**)\n', '\n', '``clkr``\n', ' regmap clock handle\n', '\n', '``post_div_shift``\n', ' shift to differentiate between odd & even post-divider\n', '\n', '``post_div_table``\n', ' table with PLL odd and even post-divider settings\n', '\n', '``num_post_div``\n', ' Number of PLL post-divider settings\n', '\n', '\n', '\n', '\n'] | :: struct clk_alpha_pll_postdiv { u32 offset; u8 width; const u8 *regs; struct clk_regmap clkr; int post_div_shift; const struct clk_div_table *post_div_table; size_t num_post_div; };
2347 | clk_regmap_mux_div | combined mux/divider clock |  | ['\n', '``reg_offset``\n', ' offset of the mux/divider register\n', '\n', '``hid_width``\n', ' number of bits in half integer divider\n', '\n', '``hid_shift``\n', ' lowest bit of hid value field\n', '\n', '``src_width``\n', ' number of bits in source select\n', '\n', '``src_shift``\n', ' lowest bit of source select field\n', '\n', '``div``\n', ' the divider raw configuration value\n', '\n', '``src``\n', ' the mux index which will be used if the clock is enabled\n', '\n', '``parent_map``\n', ' map from parent_names index to src_sel field\n', '\n', '``clkr``\n', ' handle between common and hardware-specific interfaces\n', '\n', '``pclk``\n', ' the input PLL clock\n', '\n', '``clk_nb``\n', ' clock notifier for rate changes of the input PLL\n', '\n', '\n', '\n', '\n'] | :: struct clk_regmap_mux_div { u32 reg_offset; u32 hid_width; u32 hid_shift; u32 src_width; u32 src_shift; u32 div; u32 src; const u32 *parent_map; struct clk_regmap clkr; struct clk *pclk; struct notifier_block clk_nb; };
2348 | clk_branch | gating clock with status bit and dynamic hardware gating | Clock which can gate its output. | ['\n', '``hwcg_reg``\n', ' dynamic hardware clock gating register\n', '\n', '``halt_reg``\n', ' halt register\n', '\n', '``hwcg_bit``\n', ' ORed with **hwcg_reg** to enable dynamic hardware clock gating\n', '\n', '``halt_bit``\n', ' ANDed with **halt_reg** to test for clock halted\n', '\n', '``halt_check``\n', ' type of halt checking to perform\n', '\n', '``clkr``\n', ' handle between common and hardware-specific interfaces\n', '\n', '\n'] | :: struct clk_branch { u32 hwcg_reg; u32 halt_reg; u8 hwcg_bit; u8 halt_bit; u8 halt_check; #define BRANCH_VOTED BIT(7) ; #define BRANCH_HALT 0 ; #define BRANCH_HALT_VOTED (BRANCH_HALT ¦ BRANCH_VOTED); #define BRANCH_HALT_ENABLE 1 ; #define BRANCH_HALT_ENABLE_VOTED (BRANCH_HALT_ENABLE ¦ BRANCH_VOTED); #define BRANCH_HALT_DELAY 2 ; #define BRANCH_HALT_SKIP 3 ; struct clk_regmap clkr; };
2349 | dax_region | mapping infrastructure for dax devices |  | ['\n', '``id``\n', ' kernel-wide unique region for a memory range\n', '\n', '``target_node``\n', ' effective numa node if this memory range is onlined\n', '\n', '``kref``\n', ' to pin while other agents have a need to do lookups\n', '\n', '``dev``\n', ' parent device backing this region\n', '\n', '``align``\n', ' allocation and mapping alignment for child dax devices\n', '\n', '``res``\n', ' physical address range of the region\n', '\n', '``pfn_flags``\n', ' identify whether the pfns are paged back or not\n', '\n', '\n', '\n', '\n'] | :: struct dax_region { int id; int target_node; struct kref kref; struct device *dev; unsigned int align; struct resource res; unsigned long pfn_flags; };
2350 | dev_dax | instance data for a subdivision of a dax region, and data while the device is activated in the driver. **region** - parent region **dax_dev** - core dax functionality |  | ['\n', '``target_node``\n', ' effective numa node if dev_dax memory range is onlined\n', ' **dev** - device core\n', ' **pgmap** - pgmap for memmap setup / lifetime (driver owned)\n', '\n', '\n'] | :: struct dev_dax { struct dax_region *region; struct dax_device *dax_dev; int target_node; struct device dev; struct dev_pagemap pgmap; struct resource *dax_kmem_res; };
2351 | dax_device | anchor object for dax services |  | ['\n', '``inode``\n', ' core vfs\n', '\n', '``cdev``\n', ' optional character interface for "device dax"\n', '\n', '``host``\n', ' optional name for lookups where the device path is not available\n', '\n', '``private``\n', ' dax driver private data\n', '\n', '``flags``\n', ' state and boolean properties\n', '\n', '\n'] | :: struct dax_device { struct hlist_node list; struct inode inode; struct cdev cdev; const char *host; void *private; unsigned long flags; const struct dax_operations *ops; };
2352 | bcm_device | device driver resources |  | ['\n', '``serdev_hu``\n', ' HCI UART controller struct\n', '\n', '``list``\n', ' bcm_device_list node\n', '\n', '``dev``\n', ' physical UART slave\n', '\n', '``name``\n', ' device name logged by bt_dev_*() functions\n', '\n', '``device_wakeup``\n', ' BT_WAKE pin,\n', ' assert = Bluetooth device must wake up or remain awake,\n', ' deassert = Bluetooth device may sleep when sleep criteria are met\n', '\n', '``shutdown``\n', ' BT_REG_ON pin,\n', ' power up or power down Bluetooth device internal regulators\n', '\n', '``set_device_wakeup``\n', ' callback to toggle BT_WAKE pin\n', ' either by accessing **device_wakeup** or by calling **btlp**\n', '\n', '``set_shutdown``\n', ' callback to toggle BT_REG_ON pin\n', ' either by accessing **shutdown** or by calling **btpu**/**btpd**\n', '\n', '``btlp``\n', ' Apple ACPI method to toggle BT_WAKE pin ("Bluetooth Low Power")\n', '\n', '``btpu``\n', ' Apple ACPI method to drive BT_REG_ON pin high ("Bluetooth Power Up")\n', '\n', '``btpd``\n', ' Apple ACPI method to drive BT_REG_ON pin low ("Bluetooth Power Down")\n', '\n', '``txco_clk``\n', ' external reference frequency clock used by Bluetooth device\n', '\n', '``lpo_clk``\n', ' external LPO clock used by Bluetooth device\n', '\n', '``supplies``\n', ' VBAT and VDDIO supplies used by Bluetooth device\n', '\n', '``res_enabled``\n', ' whether clocks and supplies are prepared and enabled\n', '\n', '``init_speed``\n', ' default baudrate of Bluetooth device;\n', ' the host UART is initially set to this baudrate so that\n', ' it can configure the Bluetooth device for **oper_speed**\n', '\n', '``oper_speed``\n', ' preferred baudrate of Bluetooth device;\n', ' set to 0 if **init_speed** is already the preferred baudrate\n', '\n', '``irq``\n', ' interrupt triggered by HOST_WAKE_BT pin\n', '\n', '``irq_active_low``\n', ' whether **irq** is active low\n', '\n', '``hu``\n', ' pointer to HCI UART controller struct,\n', ' used to disable flow control during runtime suspend and system sleep\n', '\n', '``is_suspended``\n', ' whether flow control is currently disabled\n', '\n', '\n', '\n', '\n'] | :: struct bcm_device { struct hci_uart serdev_hu; struct list_head list; struct device *dev; const char *name; struct gpio_desc *device_wakeup; struct gpio_desc *shutdown; int (*set_device_wakeup)(struct bcm_device *, bool); int (*set_shutdown)(struct bcm_device *, bool); #ifdef CONFIG_ACPI; acpi_handle btlp, btpu, btpd; int gpio_count; int gpio_int_idx; #endif; struct clk *txco_clk; struct clk *lpo_clk; struct regulator_bulk_data supplies[BCM_NUM_SUPPLIES]; bool res_enabled; u32 init_speed; u32 oper_speed; int irq; bool irq_active_low; #ifdef CONFIG_PM; struct hci_uart *hu; bool is_suspended; #endif; };
2353 | ti_st | driver operation structure |  | ['\n', '``hdev``\n', ' hci device pointer which binds to bt driver\n', '\n', '``reg_status``\n', ' ST registration callback status\n', '\n', '``st_write``\n', ' write function provided by the ST driver\n', ' to be used by the driver during send_frame.\n', ' **wait_reg_completion** - completion sync between ti_st_open\n', ' and st_reg_completion_cb.\n', '\n', '\n'] | :: struct ti_st { struct hci_dev *hdev; int reg_status; long (*st_write) (struct sk_buff *); struct completion wait_reg_completion; };
2354 | tpic2810 | GPIO driver data |  | ['\n', '``chip``\n', ' GPIO controller chip\n', '\n', '``client``\n', ' I2C device pointer\n', '\n', '``buffer``\n', ' Buffer for device register\n', '\n', '``lock``\n', ' Protects write sequences\n', '\n', '\n', '\n', '\n'] | :: struct tpic2810 { struct gpio_chip chip; struct i2c_client *client; u8 buffer; struct mutex lock; };
2355 | idi_48_gpio | GPIO device private data structure |  | ['\n', '``chip``\n', ' instance of the gpio_chip\n', '\n', '``lock``\n', ' synchronization lock to prevent I/O race conditions\n', '\n', '``ack_lock``\n', ' synchronization lock to prevent IRQ handler race conditions\n', '\n', '``irq_mask``\n', ' input bits affected by interrupts\n', '\n', '``base``\n', ' base port address of the GPIO device\n', '\n', '``cos_enb``\n', ' Change-Of-State IRQ enable boundaries mask\n', '\n', '\n', '\n', '\n'] | :: struct idi_48_gpio { struct gpio_chip chip; raw_spinlock_t lock; spinlock_t ack_lock; unsigned char irq_mask[6]; unsigned base; unsigned char cos_enb; };
2356 | ixp4xx_gpio | IXP4 GPIO state container |  | ['\n', '``dev``\n', ' containing device for this instance\n', '\n', '``fwnode``\n', ' the fwnode for this GPIO chip\n', '\n', '``gc``\n', ' gpiochip for this instance\n', '\n', '``base``\n', ' remapped I/O-memory base\n', '\n', '``irq_edge``\n', ' Each bit represents an IRQ: 1: edge-triggered,\n', ' 0: level triggered\n', '\n', '\n'] | :: struct ixp4xx_gpio { struct device *dev; struct fwnode_handle *fwnode; struct gpio_chip gc; void __iomem *base; unsigned long long irq_edge; };
2357 | ioh_gpio_reg_data | The register store data. **ien_reg** To store contents of interrupt enable register. |  | ['\n', '``imask_reg``\n', ' To store contents of interrupt mask regist\n', '\n', '``po_reg``\n', ' To store contents of PO register.\n', '\n', '``pm_reg``\n', ' To store contents of PM register.\n', '\n', '``im0_reg``\n', ' To store contents of interrupt mode regist0\n', '\n', '``im1_reg``\n', ' To store contents of interrupt mode regist1\n', '\n', '``use_sel_reg``\n', ' To store contents of GPIO_USE_SEL0~3\n', '\n', '\n', '\n', '\n'] | :: struct ioh_gpio_reg_data { u32 ien_reg; u32 imask_reg; u32 po_reg; u32 pm_reg; u32 im0_reg; u32 im1_reg; u32 use_sel_reg; };
2358 | ioh_gpio | GPIO private data structure. |  | ['\n', '``base``\n', ' PCI base address of Memory mapped I/O register.\n', '\n', '``reg``\n', ' Memory mapped IOH GPIO register list.\n', '\n', '``dev``\n', ' Pointer to device structure.\n', '\n', '``gpio``\n', ' Data for GPIO infrastructure.\n', '\n', '``ioh_gpio_reg``\n', ' Memory mapped Register data is saved here\n', ' when suspend.\n', '\n', '``gpio_use_sel``\n', ' Save GPIO_USE_SEL1~4 register for PM\n', '\n', '``ch``\n', ' Indicate GPIO channel\n', '\n', '``irq_base``\n', ' Save base of IRQ number for interrupt\n', '\n', '``spinlock``\n', ' Used for register access protection\n', '\n', '\n', '\n', '\n'] | :: struct ioh_gpio { void __iomem *base; struct ioh_regs __iomem *reg; struct device *dev; struct gpio_chip gpio; struct ioh_gpio_reg_data ioh_gpio_reg; u32 gpio_use_sel; int ch; int irq_base; spinlock_t spinlock; };
2359 | zynq_gpio | gpio device private data structure |  | ['\n', '``chip``\n', ' instance of the gpio_chip\n', '\n', '``base_addr``\n', ' base address of the GPIO device\n', '\n', '``clk``\n', ' clock resource for this controller\n', '\n', '``irq``\n', ' interrupt for the GPIO device\n', '\n', '``p_data``\n', ' pointer to platform data\n', '\n', '``context``\n', ' context registers\n', '\n', '\n', '\n', '\n'] | :: struct zynq_gpio { struct gpio_chip chip; void __iomem *base_addr; struct clk *clk; int irq; const struct zynq_platform_data *p_data; struct gpio_regs context; };
2360 | zynq_platform_data | zynq gpio platform data structure |  | ['\n', '``label``\n', ' string to store in gpio->label\n', '\n', '``quirks``\n', ' Flags is used to identify the platform\n', '\n', '``ngpio``\n', ' max number of gpio pins\n', '\n', '``max_bank``\n', ' maximum number of gpio banks\n', '\n', '``bank_min``\n', " this array represents bank's min pin\n", '\n', '``bank_max``\n', " this array represents bank's max pin\n", '\n', '\n'] | :: struct zynq_platform_data { const char *label; u32 quirks; u16 ngpio; int max_bank; int bank_min[ZYNQMP_GPIO_MAX_BANK]; int bank_max[ZYNQMP_GPIO_MAX_BANK]; };
2361 | crystalcove_gpio | Crystal Cove GPIO controller |  | ['\n', '``buslock``\n', ' for bus lock/sync and unlock.\n', '\n', '``chip``\n', ' the abstract gpio_chip structure.\n', '\n', '``regmap``\n', ' the regmap from the parent device.\n', '\n', '``update``\n', ' pending IRQ setting update, to be written to the chip upon unlock.\n', '\n', '``intcnt_value``\n', ' the Interrupt Detect value to be written.\n', '\n', '``set_irq_mask``\n', ' true if the IRQ mask needs to be set, false to clear.\n', '\n', '\n', '\n', '\n'] | :: struct crystalcove_gpio { struct mutex buslock; struct gpio_chip chip; struct regmap *regmap; int update; int intcnt_value; bool set_irq_mask; };
2362 | altera_gpio_chip |  |  | ['\n', '``mmchip``\n', ' memory mapped chip structure.\n', '\n', '``gpio_lock``\n', ' synchronization lock so that new irq/set/get requests\n', ' will be blocked until the current one completes.\n', '\n', '``interrupt_trigger``\n', ' specifies the hardware configured IRQ trigger type\n', ' (rising, falling, both, high)\n', '\n', '``mapped_irq``\n', ' kernel mapped irq number.\n', '\n', '\n'] | :: struct altera_gpio_chip { struct of_mm_gpio_chip mmchip; raw_spinlock_t gpio_lock; int interrupt_trigger; int mapped_irq; struct irq_chip irq_chip; };
2363 | altr_a10sr_gpio | Altera Max5 GPIO device private data structure |  | ['\n', '``gp``\n', ' : instance of the gpio_chip\n', '\n', '``regmap``\n', ' the regmap from the parent device.\n', '\n', '\n', '\n', '\n'] | :: struct altr_a10sr_gpio { struct gpio_chip gp; struct regmap *regmap; };
2364 | pch_gpio_reg_data | The register store data. |  | ['\n', '``ien_reg``\n', ' To store contents of IEN register.\n', '\n', '``imask_reg``\n', ' To store contents of IMASK register.\n', '\n', '``po_reg``\n', ' To store contents of PO register.\n', '\n', '``pm_reg``\n', ' To store contents of PM register.\n', '\n', '``im0_reg``\n', ' To store contents of IM0 register.\n', '\n', '``im1_reg``\n', ' To store contents of IM1 register.\n', '\n', '``gpio_use_sel_reg``\n', ' To store contents of GPIO_USE_SEL register.\n', ' (Only ML7223 Bus-n)\n', '\n', '\n', '\n', '\n'] | :: struct pch_gpio_reg_data { u32 ien_reg; u32 imask_reg; u32 po_reg; u32 pm_reg; u32 im0_reg; u32 im1_reg; u32 gpio_use_sel_reg; };
2365 | pch_gpio | GPIO private data structure. |  | ['\n', '``base``\n', ' PCI base address of Memory mapped I/O register.\n', '\n', '``reg``\n', ' Memory mapped PCH GPIO register list.\n', '\n', '``dev``\n', ' Pointer to device structure.\n', '\n', '``gpio``\n', ' Data for GPIO infrastructure.\n', '\n', '``pch_gpio_reg``\n', ' Memory mapped Register data is saved here\n', ' when suspend.\n', '\n', '``irq_base``\n', ' Save base of IRQ number for interrupt\n', '\n', '``ioh``\n', ' IOH ID\n', '\n', '``spinlock``\n', ' Used for register access protection\n', '\n', '\n', '\n', '\n'] | :: struct pch_gpio { void __iomem *base; struct pch_regs __iomem *reg; struct device *dev; struct gpio_chip gpio; struct pch_gpio_reg_data pch_gpio_reg; int irq_base; enum pch_type_t ioh; spinlock_t spinlock; };
2366 | pisosr_gpio | GPIO driver data |  | ['\n', '``chip``\n', ' GPIO controller chip\n', '\n', '``spi``\n', ' SPI device pointer\n', '\n', '``buffer``\n', ' Buffer for device reads\n', '\n', '``buffer_size``\n', ' Size of buffer\n', '\n', '``load_gpio``\n', ' GPIO pin used to load input into device\n', '\n', '``lock``\n', ' Protects read sequences\n', '\n', '\n', '\n', '\n'] | :: struct pisosr_gpio { struct gpio_chip chip; struct spi_device *spi; u8 *buffer; size_t buffer_size; struct gpio_desc *load_gpio; struct mutex lock; };
2367 | gpiomm_gpio | GPIO device private data structure |  | ['\n', '``chip``\n', ' instance of the gpio_chip\n', '\n', '``io_state``\n', ' bit I/O state (whether bit is set to input or output)\n', '\n', '``out_state``\n', ' output bits state\n', '\n', '``control``\n', ' Control registers state\n', '\n', '``lock``\n', ' synchronization lock to prevent I/O race conditions\n', '\n', '``base``\n', ' base port address of the GPIO device\n', '\n', '\n', '\n', '\n'] | :: struct gpiomm_gpio { struct gpio_chip chip; unsigned char io_state[6]; unsigned char out_state[6]; unsigned char control[2]; spinlock_t lock; unsigned int base; };
2368 | it87_gpio | it87-specific GPIO chip **chip** the underlying gpio_chip structure **lock** a lock to avoid races between operations **io_base** base address for gpio ports **io_size** size of the port rage starting from io_base. **output_base** Super I/O register address for Output Enable register **simple_base** Super I/O 'Simple I/O' Enable register **simple_size** Super IO 'Simple I/O' Enable register size; this is required because IT87xx chips might only provide Simple I/O switches on a subset of lines, whereas the others keep the same status all time. |  | ['\n', '\n'] | :: struct it87_gpio { struct gpio_chip chip; spinlock_t lock; u16 io_base; u16 io_size; u8 output_base; u8 simple_base; u8 simple_size; };
2369 | acpi_gpio_event | ACPI GPIO event handler data |  | ['\n', '``node``\n', ' list-entry of the events list of the struct acpi_gpio_chip\n', '\n', '``handle``\n', ' handle of ACPI method to execute when the IRQ triggers\n', '\n', '``handler``\n', ' handler function to pass to request_irq() when requesting the IRQ\n', '\n', '``pin``\n', ' GPIO pin number on the struct gpio_chip\n', '\n', '``irq``\n', ' Linux IRQ number for the event, for request_irq() / free_irq()\n', '\n', '``irqflags``\n', ' flags to pass to request_irq() when requesting the IRQ\n', '\n', '``irq_is_wake``\n', ' If the ACPI flags indicate the IRQ is a wakeup source\n', '\n', '``irq_requested``\n', ' True if request_irq() has been done\n', '\n', '``desc``\n', ' struct gpio_desc for the GPIO pin for this event\n', '\n', '\n'] | :: struct acpi_gpio_event { struct list_head node; acpi_handle handle; irq_handler_t handler; unsigned int pin; unsigned int irq; unsigned long irqflags; bool irq_is_wake; bool irq_requested; struct gpio_desc *desc; };
2370 | linehandle_state | contains the state of a userspace handle |  | ['\n', '``gdev``\n', ' the GPIO device the handle pertains to\n', '\n', '``label``\n', ' consumer label used to tag descriptors\n', '\n', '``descs``\n', ' the GPIO descriptors held by this handle\n', '\n', '``numdescs``\n', ' the number of descriptors held in the descs array\n', '\n', '\n', '\n', '\n'] | :: struct linehandle_state { struct gpio_device *gdev; const char *label; struct gpio_desc *descs[GPIOHANDLES_MAX]; u32 numdescs; };
2371 | lineevent_state | contains the state of a userspace event |  | ['\n', '``gdev``\n', ' the GPIO device the event pertains to\n', '\n', '``label``\n', ' consumer label used to tag descriptors\n', '\n', '``desc``\n', ' the GPIO descriptor held by this event\n', '\n', '``eflags``\n', ' the event flags this line was requested with\n', '\n', '``irq``\n', ' the interrupt that trigger in response to events on this GPIO\n', '\n', '``wait``\n', ' wait queue that handles blocking reads of events\n', '\n', '``events``\n', ' KFIFO for the GPIO events\n', '\n', '``read_lock``\n', ' mutex lock to protect reads from colliding with adding\n', ' new events to the FIFO\n', '\n', '``timestamp``\n', ' cache for the timestamp storing it between hardirq\n', ' and IRQ thread, used to bring the timestamp close to the actual\n', ' event\n', '\n', '\n'] | :: struct lineevent_state { struct gpio_device *gdev; const char *label; struct gpio_desc *desc; u32 eflags; int irq; wait_queue_head_t wait; struct gpioevent_data *events; struct mutex read_lock; u64 timestamp; };
2372 | syscon_gpio_data | Configuration for the device. compatible: SYSCON driver compatible string. flags: Set of GPIO_SYSCON_FEAT_ flags: GPIO_SYSCON_FEAT_IN: GPIOs supports input, GPIO_SYSCON_FEAT_OUT: GPIOs supports output, GPIO_SYSCON_FEAT_DIR: GPIOs supports switch direction. bit_count: Number of bits used as GPIOs. dat_bit_offset: Offset (in bits) to the first GPIO bit. dir_bit_offset: Optional offset (in bits) to the first bit to switch GPIO direction (Used with GPIO_SYSCON_FEAT_DIR flag). set: HW specific callback to assigns output value for signal "offset" |  | ['\n', '\n'] | :: struct syscon_gpio_data { const char *compatible; unsigned int flags; unsigned int bit_count; unsigned int dat_bit_offset; unsigned int dir_bit_offset; void (*set)(struct gpio_chip *chip, unsigned offset, int value); };
2373 | spear_spics | represents spi chip select control |  | ['\n', '``base``\n', ' base address\n', '\n', '``perip_cfg``\n', ' configuration register\n', '\n', '``sw_enable_bit``\n', ' bit to enable s/w control over chipselects\n', '\n', '``cs_value_bit``\n', ' bit to program high or low chipselect\n', '\n', '``cs_enable_mask``\n', ' mask to select bits required to select chipselect\n', '\n', '``cs_enable_shift``\n', ' bit pos of cs_enable_mask\n', '\n', '``use_count``\n', ' use count of a spi controller cs lines\n', '\n', '``last_off``\n', ' stores last offset caller of set_value()\n', '\n', '``chip``\n', ' gpio_chip abstraction\n', '\n', '\n', '\n', '\n'] | :: struct spear_spics { void __iomem *base; u32 perip_cfg; u32 sw_enable_bit; u32 cs_value_bit; u32 cs_enable_mask; u32 cs_enable_shift; unsigned long use_count; int last_off; struct gpio_chip chip; };
2374 | idio_16_gpio_reg | GPIO device registers structure |  | ['\n', '``out0_7``\n', ' Read: FET Drive Outputs 0-7\n', ' Write: FET Drive Outputs 0-7\n', '\n', '``in0_7``\n', ' Read: Isolated Inputs 0-7\n', ' Write: Clear Interrupt\n', '\n', '``irq_ctl``\n', ' Read: Enable IRQ\n', ' Write: Disable IRQ\n', '\n', '``filter_ctl``\n', ' Read: Activate Input Filters 0-15\n', ' Write: Deactivate Input Filters 0-15\n', '\n', '``out8_15``\n', ' Read: FET Drive Outputs 8-15\n', ' Write: FET Drive Outputs 8-15\n', '\n', '``in8_15``\n', ' Read: Isolated Inputs 8-15\n', ' Write: Unused\n', '\n', '``irq_status``\n', ' Read: Interrupt status\n', ' Write: Unused\n', '\n', '\n', '\n', '\n'] | :: struct idio_16_gpio_reg { u8 out0_7; u8 in0_7; u8 irq_ctl; u8 filter_ctl; u8 out8_15; u8 in8_15; u8 irq_status; };
2375 | idio_16_gpio | GPIO device private data structure |  | ['\n', '``chip``\n', ' instance of the gpio_chip\n', '\n', '``lock``\n', ' synchronization lock to prevent I/O race conditions\n', '\n', '``reg``\n', ' I/O address offset for the GPIO device registers\n', '\n', '``irq_mask``\n', ' I/O bits affected by interrupts\n', '\n', '\n'] | :: struct idio_16_gpio { struct gpio_chip chip; raw_spinlock_t lock; struct idio_16_gpio_reg __iomem *reg; unsigned long irq_mask; };
2376 | max3191x_chip | max3191x daisy-chain |  | ['\n', '``gpio``\n', ' GPIO controller struct\n', '\n', '``lock``\n', ' protects read sequences\n', '\n', '``nchips``\n', ' number of chips in the daisy-chain\n', '\n', '``mode``\n', ' current mode, 0 for 16-bit, 1 for 8-bit;\n', ' for simplicity, all chips in the daisy-chain are assumed\n', ' to use the same mode\n', '\n', '``modesel_pins``\n', ' GPIO pins to configure modesel of each chip\n', '\n', '``fault_pins``\n', ' GPIO pins to detect fault of each chip\n', '\n', '``db0_pins``\n', ' GPIO pins to configure debounce of each chip\n', '\n', '``db1_pins``\n', ' GPIO pins to configure debounce of each chip\n', '\n', '``mesg``\n', ' SPI message to perform a readout\n', '\n', '``xfer``\n', ' SPI transfer used by **mesg**\n', '\n', '``crc_error``\n', ' bitmap signaling CRC error for each chip\n', '\n', '``overtemp``\n', ' bitmap signaling overtemperature alarm for each chip\n', '\n', '``undervolt1``\n', ' bitmap signaling undervoltage alarm for each chip\n', '\n', '``undervolt2``\n', ' bitmap signaling undervoltage warning for each chip\n', '\n', '``fault``\n', ' bitmap signaling assertion of **fault_pins** for each chip\n', '\n', '``ignore_uv``\n', ' whether to ignore undervoltage alarms;\n', ' set by a device property if the chips are powered through\n', ' 5VOUT instead of VCC24V, in which case they will constantly\n', ' signal undervoltage;\n', ' for simplicity, all chips in the daisy-chain are assumed\n', ' to be powered the same way\n', '\n', '\n', '\n', '\n'] | :: struct max3191x_chip { struct gpio_chip gpio; struct mutex lock; u32 nchips; enum max3191x_mode mode; struct gpio_descs *modesel_pins; struct gpio_descs *fault_pins; struct gpio_descs *db0_pins; struct gpio_descs *db1_pins; struct spi_message mesg; struct spi_transfer xfer; unsigned long *crc_error; unsigned long *overtemp; unsigned long *undervolt1; unsigned long *undervolt2; unsigned long *fault; bool ignore_uv; };
2377 | winbond_gpio_port_conflict | possibly conflicting device information |  | ['\n', '``name``\n', ' device name (NULL means no conflicting device defined)\n', '\n', '``dev``\n', ' Super I/O logical device number where the testreg register\n', " is located (or WB_SIO_DEV_NONE - don't select any\n", ' logical device)\n', '\n', '``testreg``\n', ' register number where the testbit bit is located\n', '\n', '``testbit``\n', ' index of a bit to check whether an actual conflict exists\n', '\n', '``warnonly``\n', " if set then a conflict isn't fatal (just warn about it),\n", ' otherwise disable the particular GPIO port if a conflict\n', ' is detected\n', '\n', '\n', '\n', '\n'] | :: struct winbond_gpio_port_conflict { const char *name; u8 dev; u8 testreg; u8 testbit; bool warnonly; };
2378 | winbond_gpio_info | information about a particular GPIO port (device) |  | ['\n', '``dev``\n', ' Super I/O logical device number of the registers\n', ' specified below\n', '\n', '``enablereg``\n', ' port enable bit register number\n', '\n', '``enablebit``\n', ' index of a port enable bit\n', '\n', '``outputreg``\n', ' output driver mode bit register number\n', '\n', '``outputppbit``\n', ' index of a push-pull output driver mode bit\n', '\n', '``ioreg``\n', ' data direction register number\n', '\n', '``invreg``\n', ' pin data inversion register number\n', '\n', '``datareg``\n', ' pin data register number\n', '\n', '``conflict``\n', ' description of a device that possibly conflicts with\n', ' this port\n', '\n', '\n'] | :: struct winbond_gpio_info { u8 dev; u8 enablereg; u8 enablebit; u8 outputreg; u8 outputppbit; u8 ioreg; u8 invreg; u8 datareg; struct winbond_gpio_port_conflict conflict; };
2379 | ftgpio_gpio | Gemini GPIO state container |  | ['\n', '``dev``\n', ' containing device for this instance\n', '\n', '``gc``\n', ' gpiochip for this instance\n', '\n', '``irq``\n', ' irqchip for this instance\n', '\n', '``base``\n', ' remapped I/O-memory base\n', '\n', '``clk``\n', ' silicon clock\n', '\n', '\n', '\n', '\n'] | :: struct ftgpio_gpio { struct device *dev; struct gpio_chip gc; struct irq_chip irq; void __iomem *base; struct clk *clk; };
2380 | ws16c48_gpio | GPIO device private data structure |  | ['\n', '``chip``\n', ' instance of the gpio_chip\n', '\n', '``io_state``\n', ' bit I/O state (whether bit is set to input or output)\n', '\n', '``out_state``\n', ' output bits state\n', '\n', '``lock``\n', ' synchronization lock to prevent I/O race conditions\n', '\n', '``irq_mask``\n', ' I/O bits affected by interrupts\n', '\n', '``flow_mask``\n', ' IRQ flow type mask for the respective I/O bits\n', '\n', '``base``\n', ' base port address of the GPIO device\n', '\n', '\n', '\n', '\n'] | :: struct ws16c48_gpio { struct gpio_chip chip; unsigned char io_state[6]; unsigned char out_state[6]; raw_spinlock_t lock; unsigned long irq_mask; unsigned long flow_mask; unsigned base; };
2381 | sprd_pmic_eic | PMIC EIC controller |  | ['\n', '``chip``\n', ' the gpio_chip structure.\n', '\n', '``intc``\n', ' the irq_chip structure.\n', '\n', '``offset``\n', " the EIC controller's offset address of the PMIC.\n", '\n', '``reg``\n', ' the array to cache the EIC registers.\n', '\n', '``buslock``\n', ' for bus lock/sync and unlock.\n', '\n', '``irq``\n', ' the interrupt number of the PMIC EIC conteroller.\n', '\n', '\n', '\n', '\n'] | :: struct sprd_pmic_eic { struct gpio_chip chip; struct irq_chip intc; struct regmap *map; u32 offset; u8 reg[CACHE_NR_REGS]; struct mutex buslock; int irq; };
2382 | gpio_device | internal state container for GPIO devices | This state container holds most of the runtime variable data for a GPIO device and can hold references and live on after the GPIO chip has been removed, if it is still being used from userspace. | ['\n', '``id``\n', ' numerical ID number for the GPIO chip\n', '\n', '``dev``\n', ' the GPIO device struct\n', '\n', '``chrdev``\n', ' character device for the GPIO device\n', '\n', '``mockdev``\n', ' class device used by the deprecated sysfs interface (may be\n', ' NULL)\n', '\n', '``owner``\n', ' helps prevent removal of modules exporting active GPIOs\n', '\n', '``chip``\n', ' pointer to the corresponding gpiochip, holding static\n', ' data for this device\n', '\n', '``descs``\n', ' array of ngpio descriptors.\n', '\n', '``base``\n', ' GPIO base in the DEPRECATED global Linux GPIO numberspace, assigned\n', ' at device creation time.\n', '\n', '``ngpio``\n', ' the number of GPIO lines on this GPIO device, equal to the size\n', ' of the **descs** array.\n', '\n', '``label``\n', ' a descriptive name for the GPIO device, such as the part number\n', ' or name of the IP component in a System on Chip.\n', '\n', '``data``\n', ' per-instance data assigned by the driver\n', '\n', '``list``\n', ' links gpio_device:s together for traversal\n', '\n', '\n'] | :: struct gpio_device { int id; struct device dev; struct cdev chrdev; struct device *mockdev; struct module *owner; struct gpio_chip *chip; struct gpio_desc *descs; int base; u16 ngpio; const char *label; void *data; struct list_head list; #ifdef CONFIG_PINCTRL; struct list_head pin_ranges; #endif; };
2383 | xgene_gpio_sb | GPIO-Standby private data structure. |  | ['\n', '``gc``\n', ' memory-mapped GPIO controllers.\n', '\n', '``regs``\n', ' GPIO register base offset\n', '\n', '``irq_domain``\n', ' GPIO interrupt domain\n', '\n', '``irq_start``\n', ' GPIO pin that start support interrupt\n', '\n', '``nirq``\n', ' Number of GPIO pins that supports interrupt\n', '\n', '``parent_irq_base``\n', ' Start parent HWIRQ\n', '\n', '\n', '\n', '\n'] | :: struct xgene_gpio_sb { struct gpio_chip gc; void __iomem *regs; struct irq_domain *irq_domain; u16 irq_start; u16 nirq; u16 parent_irq_base; };
2384 | dio48e_gpio | GPIO device private data structure |  | ['\n', '``chip``\n', ' instance of the gpio_chip\n', '\n', '``io_state``\n', ' bit I/O state (whether bit is set to input or output)\n', '\n', '``out_state``\n', ' output bits state\n', '\n', '``control``\n', ' Control registers state\n', '\n', '``lock``\n', ' synchronization lock to prevent I/O race conditions\n', '\n', '``base``\n', ' base port address of the GPIO device\n', '\n', '``irq_mask``\n', ' I/O bits affected by interrupts\n', '\n', '\n'] | :: struct dio48e_gpio { struct gpio_chip chip; unsigned char io_state[6]; unsigned char out_state[6]; unsigned char control[2]; raw_spinlock_t lock; unsigned base; unsigned char irq_mask; };
2385 | mtk | state container for data of the platform driver. It is 3 separate gpio-chip each one with its own irq_chip. |  | ['\n', '``dev``\n', ' device instance\n', '\n', '``base``\n', ' memory base address\n', '\n', '``gpio_irq``\n', ' irq number from the device tree\n', '\n', '``gc_map``\n', ' array of the gpio chips\n', '\n', '\n', '\n', '\n'] | :: struct mtk { struct device *dev; void __iomem *base; int gpio_irq; struct mtk_gc gc_map[MTK_BANK_CNT]; };
2386 | idio_16_gpio | GPIO device private data structure |  | ['\n', '``chip``\n', ' instance of the gpio_chip\n', '\n', '``lock``\n', ' synchronization lock to prevent I/O race conditions\n', '\n', '``irq_mask``\n', ' I/O bits affected by interrupts\n', '\n', '``base``\n', ' base port address of the GPIO device\n', '\n', '``out_state``\n', ' output bits state\n', '\n', '\n', '\n', '\n'] | :: struct idio_16_gpio { struct gpio_chip chip; raw_spinlock_t lock; unsigned long irq_mask; unsigned base; unsigned out_state; };
2387 | acpi_gpio_info | ACPI GPIO specific information |  | ['\n', '``adev``\n', ' reference to ACPI device which consumes GPIO resource\n', '\n', '``flags``\n', ' GPIO initialization flags\n', '\n', '``gpioint``\n', ' if ``true`` this GPIO is of type GpioInt otherwise type is GpioIo\n', '\n', '``pin_config``\n', ' pin bias as provided by ACPI\n', '\n', '``polarity``\n', ' interrupt polarity as provided by ACPI\n', '\n', '``triggering``\n', ' triggering type as provided by ACPI\n', '\n', '``quirks``\n', ' Linux specific quirks as provided by struct acpi_gpio_mapping\n', '\n', '\n', '\n', '\n'] | :: struct acpi_gpio_info { struct acpi_device *adev; enum gpiod_flags flags; bool gpioint; int pin_config; int polarity; int triggering; unsigned int quirks; };
2388 | gw_pld | State container for Gateworks PLD |  | ['\n', '``chip``\n', ' GPIO chip instance\n', '\n', '``client``\n', ' I2C client\n', '\n', '``out``\n', ' shadow register for the output bute\n', '\n', '\n'] | :: struct gw_pld { struct gpio_chip chip; struct i2c_client *client; u8 out; };
2389 | xgpio_instance | Stores information about GPIO device |  | ['\n', '``gc``\n', ' GPIO chip\n', '\n', '``regs``\n', ' register block\n', '\n', '``gpio_width``\n', ' GPIO width for every channel\n', '\n', '``gpio_state``\n', ' GPIO state shadow register\n', '\n', '``gpio_dir``\n', ' GPIO direction shadow register\n', '\n', '``gpio_lock``\n', ' Lock used for synchronization\n', '\n', '\n'] | :: struct xgpio_instance { struct gpio_chip gc; void __iomem *regs; unsigned int gpio_width[2]; u32 gpio_state[2]; u32 gpio_dir[2]; spinlock_t gpio_lock[2]; };
2390 | idio_24_gpio_reg | GPIO device registers structure |  | ['\n', '``out0_7``\n', ' Read: FET Outputs 0-7\n', ' Write: FET Outputs 0-7\n', '\n', '``out8_15``\n', ' Read: FET Outputs 8-15\n', ' Write: FET Outputs 8-15\n', '\n', '``out16_23``\n', ' Read: FET Outputs 16-23\n', ' Write: FET Outputs 16-23\n', '\n', '``ttl_out0_7``\n', ' Read: TTL/CMOS Outputs 0-7\n', ' Write: TTL/CMOS Outputs 0-7\n', '\n', '``in0_7``\n', ' Read: Isolated Inputs 0-7\n', ' Write: Reserved\n', '\n', '``in8_15``\n', ' Read: Isolated Inputs 8-15\n', ' Write: Reserved\n', '\n', '``in16_23``\n', ' Read: Isolated Inputs 16-23\n', ' Write: Reserved\n', '\n', '``ttl_in0_7``\n', ' Read: TTL/CMOS Inputs 0-7\n', ' Write: Reserved\n', '\n', '``cos0_7``\n', ' Read: COS Status Inputs 0-7\n', ' Write: COS Clear Inputs 0-7\n', '\n', '``cos8_15``\n', ' Read: COS Status Inputs 8-15\n', ' Write: COS Clear Inputs 8-15\n', '\n', '``cos16_23``\n', ' Read: COS Status Inputs 16-23\n', ' Write: COS Clear Inputs 16-23\n', '\n', '``cos_ttl0_7``\n', ' Read: COS Status TTL/CMOS 0-7\n', ' Write: COS Clear TTL/CMOS 0-7\n', '\n', '``ctl``\n', ' Read: Control Register\n', ' Write: Control Register\n', '\n', '``reserved``\n', ' Read: Reserved\n', ' Write: Reserved\n', '\n', '``cos_enable``\n', ' Read: COS Enable\n', ' Write: COS Enable\n', '\n', '``soft_reset``\n', ' Read: IRQ Output Pin Status\n', ' Write: Software Board Reset\n', '\n', '\n', '\n', '\n'] | :: struct idio_24_gpio_reg { u8 out0_7; u8 out8_15; u8 out16_23; u8 ttl_out0_7; u8 in0_7; u8 in8_15; u8 in16_23; u8 ttl_in0_7; u8 cos0_7; u8 cos8_15; u8 cos16_23; u8 cos_ttl0_7; u8 ctl; u8 reserved; u8 cos_enable; u8 soft_reset; };
2391 | idio_24_gpio | GPIO device private data structure |  | ['\n', '``chip``\n', ' instance of the gpio_chip\n', '\n', '``lock``\n', ' synchronization lock to prevent I/O race conditions\n', '\n', '``reg``\n', ' I/O address offset for the GPIO device registers\n', '\n', '``irq_mask``\n', ' I/O bits affected by interrupts\n', '\n', '\n'] | :: struct idio_24_gpio { struct gpio_chip chip; raw_spinlock_t lock; struct idio_24_gpio_reg __iomem *reg; unsigned long irq_mask; };
2392 | scmi_xfers_info | Structure to manage transfer information |  | ['\n', '``xfer_block``\n', ' Preallocated Message array\n', '\n', '``xfer_alloc_table``\n', ' Bitmap table for allocated messages.\n', ' Index of this bitmap table is also used for message\n', ' sequence identifier.\n', '\n', '``xfer_lock``\n', ' Protection for message allocation\n', '\n', '\n', '\n', '\n'] | :: struct scmi_xfers_info { struct scmi_xfer *xfer_block; unsigned long *xfer_alloc_table; spinlock_t xfer_lock; };
2393 | scmi_desc | Description of SoC integration |  | ['\n', '``max_rx_timeout_ms``\n', ' Timeout for communication with SoC (in Milliseconds)\n', '\n', '``max_msg``\n', ' Maximum number of messages that can be pending\n', ' simultaneously in the system\n', '\n', '``max_msg_size``\n', ' Maximum size of data per message that can be handled.\n', '\n', '\n', '\n', '\n'] | :: struct scmi_desc { int max_rx_timeout_ms; int max_msg; int max_msg_size; };
2394 | scmi_chan_info | Structure representing a SCMI channel information |  | ['\n', '``cl``\n', ' Mailbox Client\n', '\n', '``chan``\n', ' Transmit/Receive mailbox channel\n', '\n', '``payload``\n', ' Transmit/Receive mailbox channel payload area\n', '\n', '``dev``\n', ' Reference to device in the SCMI hierarchy corresponding to this\n', ' channel\n', '\n', '``handle``\n', ' Pointer to SCMI entity handle\n', '\n', '\n', '\n', '\n'] | :: struct scmi_chan_info { struct mbox_client cl; struct mbox_chan *chan; void __iomem *payload; struct device *dev; struct scmi_handle *handle; };
2395 | scmi_info | Structure representing a SCMI instance |  | ['\n', '``dev``\n', ' Device pointer\n', '\n', '``desc``\n', ' SoC description for this instance\n', '\n', '``version``\n', ' SCMI revision information containing protocol version,\n', ' implementation version and (sub-)vendor identification.\n', '\n', '``handle``\n', ' Instance of SCMI handle to send to clients\n', '\n', '``tx_minfo``\n', ' Universal Transmit Message management info\n', '\n', '``tx_idr``\n', ' IDR object to map protocol id to Tx channel info pointer\n', '\n', '``rx_idr``\n', ' IDR object to map protocol id to Rx channel info pointer\n', '\n', '``protocols_imp``\n', ' List of protocols implemented, currently maximum of\n', ' MAX_PROTOCOLS_IMP elements allocated by the base protocol\n', '\n', '``node``\n', ' List head\n', '\n', '``users``\n', ' Number of users of this instance\n', '\n', '\n'] | :: struct scmi_info { struct device *dev; const struct scmi_desc *desc; struct scmi_revision_info version; struct scmi_handle handle; struct scmi_xfers_info tx_minfo; struct idr tx_idr; struct idr rx_idr; u8 *protocols_imp; struct list_head node; int users; };
2396 | scmi_msg_resp_prot_version | Response for a message | In general, ABI version changes follow the rule that minor version increments are backward compatible. Major revision changes in ABI may not be backward compatible. Response to a generic message with message type SCMI_MSG_VERSION | ['\n', '``minor_version``\n', ' Minor version of the ABI that firmware supports\n', '\n', '``major_version``\n', ' Major version of the ABI that firmware supports\n', '\n', '\n'] | :: struct scmi_msg_resp_prot_version { __le16 minor_version; __le16 major_version; };
2397 | scmi_msg_hdr | Message(Tx/Rx) header |  | ['\n', '``id``\n', ' The identifier of the message being sent\n', '\n', '``protocol_id``\n', ' The identifier of the protocol used to send **id** message\n', '\n', '``seq``\n', ' The token to identify the message. When a message returns, the\n', ' platform returns the whole message header unmodified including the\n', ' token\n', '\n', '``status``\n', " Status of the transfer once it's complete\n", '\n', '``poll_completion``\n', ' Indicate if the transfer needs to be polled for\n', ' completion or interrupt mode is used\n', '\n', '\n', '\n', '\n'] | :: struct scmi_msg_hdr { u8 id; u8 protocol_id; u16 seq; u32 status; bool poll_completion; };
2398 | scmi_msg | Message(Tx/Rx) structure |  | ['\n', '``buf``\n', ' Buffer pointer\n', '\n', '``len``\n', ' Length of data in the Buffer\n', '\n', '\n', '\n', '\n'] | :: struct scmi_msg { void *buf; size_t len; };
2399 | scmi_xfer | Structure representing a message flow |  | ['\n', '``hdr``\n', ' Transmit message header\n', '\n', '``tx``\n', ' Transmit message\n', '\n', '``rx``\n', ' Receive message, the buffer should be pre-allocated to store\n', ' message. If request-ACK protocol is used, we can reuse the same\n', ' buffer for the rx path as we use for the tx path.\n', '\n', '``done``\n', ' command message transmit completion event\n', '\n', '\n'] | :: struct scmi_xfer { struct scmi_msg_hdr hdr; struct scmi_msg tx; struct scmi_msg rx; struct completion done; struct completion *async_done; };
2400 | stratix10_svc | svc private data |  | ['\n', '``stratix10_svc_rsu``\n', ' pointer to stratix10 RSU device\n', '\n', '\n', '\n', '\n'] | :: struct stratix10_svc { struct platform_device *stratix10_svc_rsu; };
2401 | stratix10_svc_sh_memory | service shared memory structure | This struct is used to save physical address and size of shared memory block. The shared memory blocked is allocated by secure monitor software at secure world. Service layer driver uses the physical address and size to create a memory pool, then allocates data buffer from that memory pool for service client. | ['\n', '``sync_complete``\n', ' state for a completion\n', '\n', '``addr``\n', ' physical address of shared memory block\n', '\n', '``size``\n', ' size of shared memory block\n', '\n', '``invoke_fn``\n', ' function to issue secure monitor or hypervisor call\n', '\n', '\n'] | :: struct stratix10_svc_sh_memory { struct completion sync_complete; unsigned long addr; unsigned long size; svc_invoke_fn *invoke_fn; };
2402 | stratix10_svc_data_mem | service memory structure | This struct is used in a list that keeps track of buffers which have been allocated or freed from the memory pool. Service layer driver also uses this struct to transfer physical address to virtual address. | ['\n', '``vaddr``\n', ' virtual address\n', '\n', '``paddr``\n', ' physical address\n', '\n', '``size``\n', ' size of memory\n', '\n', '``node``\n', ' link list head node\n', '\n', '\n'] | :: struct stratix10_svc_data_mem { void *vaddr; phys_addr_t paddr; size_t size; struct list_head node; };
2403 | stratix10_svc_data | service data structure | This struct is used in service FIFO for inter-process communication. | ['\n', '``chan``\n', ' service channel\n', '\n', '``paddr``\n', ' playload physical address\n', '\n', '``size``\n', ' playload size\n', '\n', '``command``\n', ' service command requested by client\n', '\n', '``flag``\n', ' configuration type (full or partial)\n', '\n', '``arg``\n', ' args to be passed via registers and not physically mapped buffers\n', '\n', '\n'] | :: struct stratix10_svc_data { struct stratix10_svc_chan *chan; phys_addr_t paddr; size_t size; u32 command; u32 flag; u64 arg[3]; };
2404 | stratix10_svc_controller | service controller | This struct is used to create communication channels for service clients, to handle secure monitor or hypervisor call. | ['\n', '``dev``\n', ' device\n', '\n', '``chans``\n', ' array of service channels\n', '\n', '``num_chans``\n', " number of channels in 'chans' array\n", '\n', '``num_active_client``\n', ' number of active service client\n', '\n', '``node``\n', ' list management\n', '\n', '``genpool``\n', ' memory pool pointing to the memory region\n', '\n', '``task``\n', ' pointer to the thread task which handles SMC or HVC call\n', '\n', '``svc_fifo``\n', ' a queue for storing service message data\n', '\n', '``complete_status``\n', ' state for completion\n', '\n', '``svc_fifo_lock``\n', ' protect access to service message data queue\n', '\n', '``invoke_fn``\n', ' function to issue secure monitor call or hypervisor call\n', '\n', '\n'] | :: struct stratix10_svc_controller { struct device *dev; struct stratix10_svc_chan *chans; int num_chans; int num_active_client; struct list_head node; struct gen_pool *genpool; struct task_struct *task; struct kfifo svc_fifo; struct completion complete_status; spinlock_t svc_fifo_lock; svc_invoke_fn *invoke_fn; };
2405 | stratix10_svc_chan | service communication channel | This struct is used by service client to communicate with service layer, each service client has its own channel created by service controller. | ['\n', '``ctrl``\n', ' pointer to service controller which is the provider of this channel\n', '\n', '``scl``\n', ' pointer to service client which owns the channel\n', '\n', '``name``\n', ' service client name associated with the channel\n', '\n', '``lock``\n', ' protect access to the channel\n', '\n', '\n'] | :: struct stratix10_svc_chan { struct stratix10_svc_controller *ctrl; struct stratix10_svc_client *scl; char *name; spinlock_t lock; };
2406 | ti_sci_xfer | Structure representing a message flow |  | ['\n', '``tx_message``\n', ' Transmit message\n', '\n', '``rx_len``\n', ' Receive message length\n', '\n', '``xfer_buf``\n', ' Preallocated buffer to store receive message\n', ' Since we work with request-ACK protocol, we can\n', ' reuse the same buffer for the rx path as we\n', ' use for the tx path.\n', '\n', '``done``\n', ' completion event\n', '\n', '\n', '\n', '\n'] | :: struct ti_sci_xfer { struct ti_msgmgr_message tx_message; u8 rx_len; u8 *xfer_buf; struct completion done; };
2407 | ti_sci_xfers_info | Structure to manage transfer information |  | ['\n', '``sem_xfer_count``\n', ' Counting Semaphore for managing max simultaneous\n', ' Messages.\n', '\n', '``xfer_block``\n', ' Preallocated Message array\n', '\n', '``xfer_alloc_table``\n', ' Bitmap table for allocated messages.\n', ' Index of this bitmap table is also used for message\n', ' sequence identifier.\n', '\n', '``xfer_lock``\n', ' Protection for message allocation\n', '\n', '\n', '\n', '\n'] | :: struct ti_sci_xfers_info { struct semaphore sem_xfer_count; struct ti_sci_xfer *xfer_block; unsigned long *xfer_alloc_table; spinlock_t xfer_lock; };
2408 | ti_sci_rm_type_map | Structure representing TISCI Resource management representation of dev_ids. |  | ['\n', '``dev_id``\n', ' TISCI device ID\n', '\n', '``type``\n', ' Corresponding id as identified by TISCI RM.\n', '\n', '\n', '**Note**\n', '\n', 'This is used only as a work around for using RM range apis\n', ' for AM654 SoC. For future SoCs dev_id will be used as type\n', ' for RM range APIs. In order to maintain ABI backward compatibility\n', ' type is not being changed for AM654 SoC.\n', '\n', '\n', '\n'] | :: struct ti_sci_rm_type_map { u32 dev_id; u16 type; };
2409 | ti_sci_desc | Description of SoC integration |  | ['\n', '``default_host_id``\n', ' Host identifier representing the compute entity\n', '\n', '``max_rx_timeout_ms``\n', ' Timeout for communication with SoC (in Milliseconds)\n', '\n', '``max_msgs``\n', ' Maximum number of messages that can be pending\n', ' simultaneously in the system\n', '\n', '``max_msg_size``\n', ' Maximum size of data per message that can be handled.\n', '\n', '``rm_type_map``\n', ' RM resource type mapping structure.\n', '\n', '\n', '\n', '\n'] | :: struct ti_sci_desc { u8 default_host_id; int max_rx_timeout_ms; int max_msgs; int max_msg_size; struct ti_sci_rm_type_map *rm_type_map; };
2410 | ti_sci_info | Structure representing a TI SCI instance |  | ['\n', '``dev``\n', ' Device pointer\n', '\n', '``nb``\n', ' Reboot Notifier block\n', '\n', '``desc``\n', ' SoC description for this instance\n', '\n', '``d``\n', ' Debugfs file entry\n', '\n', '``debug_region``\n', ' Memory region where the debug message are available\n', '\n', '``debug_buffer``\n', ' Buffer allocated to copy debug messages.\n', '\n', '``debug_region_size``\n', ' Debug region size\n', '\n', '``handle``\n', ' Instance of TI SCI handle to send to clients.\n', '\n', '``cl``\n', ' Mailbox Client\n', '\n', '``chan_tx``\n', ' Transmit mailbox channel\n', '\n', '``chan_rx``\n', ' Receive mailbox channel\n', '\n', '``minfo``\n', ' Message info\n', '\n', '``node``\n', ' list head\n', '\n', '``host_id``\n', ' Host ID\n', '\n', '``users``\n', ' Number of users of this instance\n', '\n', '\n'] | :: struct ti_sci_info { struct device *dev; struct notifier_block nb; const struct ti_sci_desc *desc; struct dentry *d; void __iomem *debug_region; char *debug_buffer; size_t debug_region_size; struct ti_sci_handle handle; struct mbox_client cl; struct mbox_chan *chan_tx; struct mbox_chan *chan_rx; struct ti_sci_xfers_info minfo; struct list_head node; u8 host_id; int users; };
2411 | qcom_scm_desc |  |  | ['\n', '``arginfo``\n', ' Metadata describing the arguments in args[]\n', '\n', '``args``\n', ' The array of arguments for the secure syscall\n', '\n', '\n'] | :: struct qcom_scm_desc { u32 arginfo; u64 args[MAX_QCOM_SCM_ARGS]; };
2412 | stratix10_rsu_priv | rsu data structure |  | ['\n', '``chan``\n', ' pointer to the allocated service channel\n', '\n', '``client``\n', ' active service client\n', '\n', '``completion``\n', ' state for callback completion\n', '\n', '``lock``\n', ' a mutex to protect callback completion state\n', '\n', '``status.current_image``\n', ' address of image currently running in flash\n', '\n', '``status.fail_image``\n', ' address of failed image in flash\n', '\n', '``status.version``\n', ' the version number of RSU firmware\n', '\n', '``status.state``\n', ' the state of RSU system\n', '\n', '``status.error_details``\n', ' error code\n', '\n', '``status.error_location``\n', ' the error offset inside the image that failed\n', '\n', '``retry_counter``\n', " the current image's retry counter\n", '\n', '\n'] | :: struct stratix10_rsu_priv { struct stratix10_svc_chan *chan; struct stratix10_svc_client client; struct completion completion; struct mutex lock; struct { unsigned long current_image; unsigned long fail_image; unsigned int version; unsigned int state; unsigned int error_details; unsigned int error_location; } status; unsigned int retry_counter; };
2413 | ti_sci_msg_hdr | Generic Message Header for All messages and responses |  | ['\n', '``type``\n', ' Type of messages: One of TI_SCI_MSG* values\n', '\n', '``host``\n', ' Host of the message\n', '\n', '``seq``\n', ' Message identifier indicating a transfer sequence\n', '\n', '``flags``\n', ' Flag for the message\n', '\n', '\n', '\n', '\n'] | :: struct ti_sci_msg_hdr { u16 type; u8 host; u8 seq; #define TI_SCI_MSG_FLAG(val) (1 << (val)); #define TI_SCI_FLAG_REQ_GENERIC_NORESPONSE 0x0; #define TI_SCI_FLAG_REQ_ACK_ON_RECEIVED TI_SCI_MSG_FLAG(0); #define TI_SCI_FLAG_REQ_ACK_ON_PROCESSED TI_SCI_MSG_FLAG(1); #define TI_SCI_FLAG_RESP_GENERIC_NACK 0x0; #define TI_SCI_FLAG_RESP_GENERIC_ACK TI_SCI_MSG_FLAG(1); u32 flags; };
2414 | ti_sci_msg_resp_version | Response for a message | In general, ABI version changes follow the rule that minor version increments are backward compatible. Major revision changes in ABI may not be backward compatible. Response to a generic message with message type TI_SCI_MSG_VERSION | ['\n', '``hdr``\n', ' Generic header\n', '\n', '``firmware_description``\n', ' String describing the firmware\n', '\n', '``firmware_revision``\n', ' Firmware revision\n', '\n', '``abi_major``\n', ' Major version of the ABI that firmware supports\n', '\n', '``abi_minor``\n', ' Minor version of the ABI that firmware supports\n', '\n', '\n'] | :: struct ti_sci_msg_resp_version { struct ti_sci_msg_hdr hdr; char firmware_description[32]; u16 firmware_revision; u8 abi_major; u8 abi_minor; };
2415 | ti_sci_msg_req_reboot | Reboot the SoC | Request type is TI_SCI_MSG_SYS_RESET, responded with a generic ACK/NACK message. | ['\n', '``hdr``\n', ' Generic Header\n', '\n', '\n'] | :: struct ti_sci_msg_req_reboot { struct ti_sci_msg_hdr hdr; };
2416 | ti_sci_msg_req_set_device_state | Set the desired state of the device | Certain flags can also be set to alter the device state: + MSG_FLAG_DEVICE_WAKE_ENABLED - Configure the device to be a wake source. The meaning of this flag will vary slightly from device to device and from SoC to SoC but it generally allows the device to wake the SoC out of deep suspend states. + MSG_FLAG_DEVICE_RESET_ISO - Enable reset isolation for this device. + MSG_FLAG_DEVICE_EXCLUSIVE - Claim this device exclusively. When passed with STATE_RETENTION or STATE_ON, it will claim the device exclusively. If another host already has this device set to STATE_RETENTION or STATE_ON, the message will fail. Once successful, other hosts attempting to set STATE_RETENTION or STATE_ON will fail. Request type is TI_SCI_MSG_SET_DEVICE_STATE, responded with a generic ACK/NACK message. | ['\n', '``hdr``\n', ' Generic header\n', '\n', '``id``\n', ' Indicates which device to modify\n', '\n', '``reserved``\n', ' Reserved space in message, must be 0 for backward compatibility\n', '\n', '``state``\n', ' The desired state of the device.\n', '\n', '\n'] | :: struct ti_sci_msg_req_set_device_state { #define MSG_FLAG_DEVICE_WAKE_ENABLED TI_SCI_MSG_FLAG(8); #define MSG_FLAG_DEVICE_RESET_ISO TI_SCI_MSG_FLAG(9); #define MSG_FLAG_DEVICE_EXCLUSIVE TI_SCI_MSG_FLAG(10); struct ti_sci_msg_hdr hdr; u32 id; u32 reserved; #define MSG_DEVICE_SW_STATE_AUTO_OFF 0; #define MSG_DEVICE_SW_STATE_RETENTION 1; #define MSG_DEVICE_SW_STATE_ON 2; u8 state; };
2417 | ti_sci_msg_req_get_device_state | Request to get device. | Request type is TI_SCI_MSG_GET_DEVICE_STATE, responded device state information | ['\n', '``hdr``\n', ' Generic header\n', '\n', '``id``\n', ' Device Identifier\n', '\n', '\n'] | :: struct ti_sci_msg_req_get_device_state { struct ti_sci_msg_hdr hdr; u32 id; };
2418 | ti_sci_msg_resp_get_device_state | Response to get device request. | Response to request TI_SCI_MSG_GET_DEVICE_STATE. | ['\n', '``hdr``\n', ' Generic header\n', '\n', '``context_loss_count``\n', ' Indicates how many times the device has lost context. A\n', ' driver can use this monotonic counter to determine if the device has\n', ' lost context since the last time this message was exchanged.\n', '\n', '``resets``\n', ' Programmed state of the reset lines.\n', '\n', '``programmed_state``\n', ' The state as programmed by set_device.\n', ' - Uses the MSG_DEVICE_SW_* macros\n', '\n', '``current_state``\n', ' The actual state of the hardware.\n', '\n', '\n'] | :: struct ti_sci_msg_resp_get_device_state { struct ti_sci_msg_hdr hdr; u32 context_loss_count; u32 resets; u8 programmed_state; #define MSG_DEVICE_HW_STATE_OFF 0; #define MSG_DEVICE_HW_STATE_ON 1; #define MSG_DEVICE_HW_STATE_TRANS 2; u8 current_state; };
2419 | ti_sci_msg_req_set_device_resets | Set the desired resets configuration of the device | Request type is TI_SCI_MSG_SET_DEVICE_RESETS, responded with a generic ACK/NACK message. | ['\n', '``hdr``\n', ' Generic header\n', '\n', '``id``\n', ' Indicates which device to modify\n', '\n', '``resets``\n', ' A bit field of resets for the device. The meaning, behavior,\n', ' and usage of the reset flags are device specific. 0 for a bit\n', ' indicates releasing the reset represented by that bit while 1\n', ' indicates keeping it held.\n', '\n', '\n'] | :: struct ti_sci_msg_req_set_device_resets { struct ti_sci_msg_hdr hdr; u32 id; u32 resets; };
2420 | ti_sci_msg_req_set_clock_state | Request to setup a Clock state | Normally, all required clocks are managed by TISCI entity, this is used only for specific control *IF* required. Auto managed state is MSG_CLOCK_SW_STATE_AUTO, in other states, TISCI entity assume remote will explicitly control. Request type is TI_SCI_MSG_SET_CLOCK_STATE, response is a generic ACK or NACK message. | ['\n', '``hdr``\n', ' Generic Header, Certain flags can be set specific to the clocks:\n', ' MSG_FLAG_CLOCK_ALLOW_SSC: Allow this clock to be modified\n', ' via spread spectrum clocking.\n', " MSG_FLAG_CLOCK_ALLOW_FREQ_CHANGE: Allow this clock's\n", ' frequency to be changed while it is running so long as it\n', ' is within the min/max limits.\n', ' MSG_FLAG_CLOCK_INPUT_TERM: Enable input termination, this\n', ' is only applicable to clock inputs on the SoC pseudo-device.\n', '\n', '``dev_id``\n', ' Device identifier this request is for\n', '\n', '``clk_id``\n', ' Clock identifier for the device for this request.\n', " Each device has it's own set of clock inputs. This indexes\n", ' which clock input to modify. Set to 255 if clock ID is\n', ' greater than or equal to 255.\n', '\n', '``request_state``\n', ' Request the state for the clock to be set to.\n', ' MSG_CLOCK_SW_STATE_UNREQ: The IP does not require this clock,\n', ' it can be disabled, regardless of the state of the device\n', ' MSG_CLOCK_SW_STATE_AUTO: Allow the System Controller to\n', ' automatically manage the state of this clock. If the device\n', ' is enabled, then the clock is enabled. If the device is set\n', ' to off or retention, then the clock is internally set as not\n', ' being required by the device.(default)\n', ' MSG_CLOCK_SW_STATE_REQ: Configure the clock to be enabled,\n', ' regardless of the state of the device.\n', '\n', '``clk_id_32``\n', ' Clock identifier for the device for this request.\n', ' Only to be used if the clock ID is greater than or equal to\n', ' 255.\n', '\n', '\n'] | :: struct ti_sci_msg_req_set_clock_state { #define MSG_FLAG_CLOCK_ALLOW_SSC TI_SCI_MSG_FLAG(8); #define MSG_FLAG_CLOCK_ALLOW_FREQ_CHANGE TI_SCI_MSG_FLAG(9); #define MSG_FLAG_CLOCK_INPUT_TERM TI_SCI_MSG_FLAG(10); struct ti_sci_msg_hdr hdr; u32 dev_id; u8 clk_id; #define MSG_CLOCK_SW_STATE_UNREQ 0; #define MSG_CLOCK_SW_STATE_AUTO 1; #define MSG_CLOCK_SW_STATE_REQ 2; u8 request_state; u32 clk_id_32; };
2421 | ti_sci_msg_req_get_clock_state | Request for clock state | Request type is TI_SCI_MSG_GET_CLOCK_STATE, response is state of the clock | ['\n', '``hdr``\n', ' Generic Header\n', '\n', '``dev_id``\n', ' Device identifier this request is for\n', '\n', '``clk_id``\n', ' Clock identifier for the device for this request.\n', " Each device has it's own set of clock inputs. This indexes\n", ' which clock input to get state of. Set to 255 if the clock\n', ' ID is greater than or equal to 255.\n', '\n', '``clk_id_32``\n', ' Clock identifier for the device for the request.\n', ' Only to be used if the clock ID is greater than or equal to\n', ' 255.\n', '\n', '\n'] | :: struct ti_sci_msg_req_get_clock_state { struct ti_sci_msg_hdr hdr; u32 dev_id; u8 clk_id; u32 clk_id_32; };
2422 | ti_sci_msg_resp_get_clock_state | Response to get clock state | Response to TI_SCI_MSG_GET_CLOCK_STATE. | ['\n', '``hdr``\n', ' Generic Header\n', '\n', '``programmed_state``\n', ' Any programmed state of the clock. This is one of\n', ' MSG_CLOCK_SW_STATE* values.\n', '\n', '``current_state``\n', ' Current state of the clock. This is one of:\n', ' MSG_CLOCK_HW_STATE_NOT_READY: Clock is not ready\n', ' MSG_CLOCK_HW_STATE_READY: Clock is ready\n', '\n', '\n'] | :: struct ti_sci_msg_resp_get_clock_state { struct ti_sci_msg_hdr hdr; u8 programmed_state; #define MSG_CLOCK_HW_STATE_NOT_READY 0; #define MSG_CLOCK_HW_STATE_READY 1; u8 current_state; };
2423 | ti_sci_msg_req_set_clock_parent | Set the clock parent | Request type is TI_SCI_MSG_SET_CLOCK_PARENT, response is generic ACK / NACK message. | ['\n', '``hdr``\n', ' Generic Header\n', '\n', '``dev_id``\n', ' Device identifier this request is for\n', '\n', '``clk_id``\n', ' Clock identifier for the device for this request.\n', " Each device has it's own set of clock inputs. This indexes\n", ' which clock input to modify. Set to 255 if clock ID is\n', ' greater than or equal to 255.\n', '\n', '``parent_id``\n', ' The new clock parent is selectable by an index via this\n', ' parameter. Set to 255 if clock ID is greater than or\n', ' equal to 255.\n', '\n', '``clk_id_32``\n', ' Clock identifier if **clk_id** field is 255.\n', '\n', '``parent_id_32``\n', ' Parent identifier if **parent_id** is 255.\n', '\n', '\n'] | :: struct ti_sci_msg_req_set_clock_parent { struct ti_sci_msg_hdr hdr; u32 dev_id; u8 clk_id; u8 parent_id; u32 clk_id_32; u32 parent_id_32; };
2424 | ti_sci_msg_req_get_clock_parent | Get the clock parent | Request type is TI_SCI_MSG_GET_CLOCK_PARENT, response is parent information | ['\n', '``hdr``\n', ' Generic Header\n', '\n', '``dev_id``\n', ' Device identifier this request is for\n', '\n', '``clk_id``\n', ' Clock identifier for the device for this request.\n', " Each device has it's own set of clock inputs. This indexes\n", ' which clock input to get the parent for. If this field\n', ' contains 255, the actual clock identifier is stored in\n', ' **clk_id_32**.\n', '\n', '``clk_id_32``\n', ' Clock identifier if the **clk_id** field contains 255.\n', '\n', '\n'] | :: struct ti_sci_msg_req_get_clock_parent { struct ti_sci_msg_hdr hdr; u32 dev_id; u8 clk_id; u32 clk_id_32; };
2425 | ti_sci_msg_resp_get_clock_parent | Response with clock parent | Response to TI_SCI_MSG_GET_CLOCK_PARENT. | ['\n', '``hdr``\n', ' Generic Header\n', '\n', '``parent_id``\n', ' The current clock parent. If set to 255, the current parent\n', ' ID can be found from the **parent_id_32** field.\n', '\n', '``parent_id_32``\n', ' Current clock parent if **parent_id** field is set to\n', ' 255.\n', '\n', '\n'] | :: struct ti_sci_msg_resp_get_clock_parent { struct ti_sci_msg_hdr hdr; u8 parent_id; u32 parent_id_32; };
2426 | ti_sci_msg_req_get_clock_num_parents | Request to get clock parents | This request provides information about how many clock parent options are available for a given clock to a device. This is typically used for input clocks. Request type is TI_SCI_MSG_GET_NUM_CLOCK_PARENTS, response is appropriate message, or NACK in case of inability to satisfy request. | ['\n', '``hdr``\n', ' Generic header\n', '\n', '``dev_id``\n', ' Device identifier this request is for\n', '\n', '``clk_id``\n', ' Clock identifier for the device for this request. Set to\n', ' 255 if clock ID is greater than or equal to 255.\n', '\n', '``clk_id_32``\n', ' Clock identifier if the **clk_id** field contains 255.\n', '\n', '\n'] | :: struct ti_sci_msg_req_get_clock_num_parents { struct ti_sci_msg_hdr hdr; u32 dev_id; u8 clk_id; u32 clk_id_32; };
2427 | ti_sci_msg_resp_get_clock_num_parents | Response for get clk parents | Response to TI_SCI_MSG_GET_NUM_CLOCK_PARENTS | ['\n', '``hdr``\n', ' Generic header\n', '\n', '``num_parents``\n', ' Number of clock parents. If set to 255, the actual\n', ' number of parents is stored into **num_parents_32**\n', ' field instead.\n', '\n', '``num_parents_32``\n', ' Number of clock parents if **num_parents** field is\n', ' set to 255.\n', '\n', '\n'] | :: struct ti_sci_msg_resp_get_clock_num_parents { struct ti_sci_msg_hdr hdr; u8 num_parents; u32 num_parents_32; };
2428 | ti_sci_msg_req_query_clock_freq | Request to query a frequency |  | ['\n', '``hdr``\n', ' Generic Header\n', '\n', '``dev_id``\n', ' Device identifier this request is for\n', '\n', '``min_freq_hz``\n', ' The minimum allowable frequency in Hz. This is the minimum\n', ' allowable programmed frequency and does not account for clock\n', ' tolerances and jitter.\n', '\n', '``target_freq_hz``\n', ' The target clock frequency. A frequency will be found\n', ' as close to this target frequency as possible.\n', '\n', '``max_freq_hz``\n', ' The maximum allowable frequency in Hz. This is the maximum\n', ' allowable programmed frequency and does not account for clock\n', ' tolerances and jitter.\n', '\n', '``clk_id``\n', ' Clock identifier for the device for this request. Set to\n', ' 255 if clock identifier is greater than or equal to 255.\n', '\n', '``clk_id_32``\n', ' Clock identifier if **clk_id** is set to 255.\n', '\n', '\n', '**NOTE**\n', '\n', 'Normally clock frequency management is automatically done by TISCI\n', 'entity. In case of specific requests, TISCI evaluates capability to achieve\n', 'requested frequency within provided range and responds with\n', 'result message.\n', '\n', 'Request type is TI_SCI_MSG_QUERY_CLOCK_FREQ, response is appropriate message,\n', 'or NACK in case of inability to satisfy request.\n', '\n', '\n', '\n'] | :: struct ti_sci_msg_req_query_clock_freq { struct ti_sci_msg_hdr hdr; u32 dev_id; u64 min_freq_hz; u64 target_freq_hz; u64 max_freq_hz; u8 clk_id; u32 clk_id_32; };
2429 | ti_sci_msg_resp_query_clock_freq | Response to a clock frequency query | Response to request type TI_SCI_MSG_QUERY_CLOCK_FREQ. NOTE: if the request cannot be satisfied, the message will be of type NACK. | ['\n', '``hdr``\n', ' Generic Header\n', '\n', '``freq_hz``\n', ' Frequency that is the best match in Hz.\n', '\n', '\n'] | :: struct ti_sci_msg_resp_query_clock_freq { struct ti_sci_msg_hdr hdr; u64 freq_hz; };
2430 | ti_sci_msg_req_set_clock_freq | Request to setup a clock frequency |  | ['\n', '``hdr``\n', ' Generic Header\n', '\n', '``dev_id``\n', ' Device identifier this request is for\n', '\n', '``min_freq_hz``\n', ' The minimum allowable frequency in Hz. This is the minimum\n', ' allowable programmed frequency and does not account for clock\n', ' tolerances and jitter.\n', '\n', '``target_freq_hz``\n', ' The target clock frequency. The clock will be programmed\n', ' at a rate as close to this target frequency as possible.\n', '\n', '``max_freq_hz``\n', ' The maximum allowable frequency in Hz. This is the maximum\n', ' allowable programmed frequency and does not account for clock\n', ' tolerances and jitter.\n', '\n', '``clk_id``\n', ' Clock identifier for the device for this request. Set to\n', ' 255 if clock ID is greater than or equal to 255.\n', '\n', '``clk_id_32``\n', ' Clock identifier if **clk_id** field is set to 255.\n', '\n', '\n', '**NOTE**\n', '\n', 'Normally clock frequency management is automatically done by TISCI\n', 'entity. In case of specific requests, TISCI evaluates capability to achieve\n', 'requested range and responds with success/failure message.\n', '\n', 'This sets the desired frequency for a clock within an allowable\n', 'range. This message will fail on an enabled clock unless\n', 'MSG_FLAG_CLOCK_ALLOW_FREQ_CHANGE is set for the clock. Additionally,\n', 'if other clocks have their frequency modified due to this message,\n', 'they also must have the MSG_FLAG_CLOCK_ALLOW_FREQ_CHANGE or be disabled.\n', '\n', 'Calling set frequency on a clock input to the SoC pseudo-device will\n', "inform the PMMC of that clock's frequency. Setting a frequency of\n", 'zero will indicate the clock is disabled.\n', '\n', 'Calling set frequency on clock outputs from the SoC pseudo-device will\n', 'function similarly to setting the clock frequency on a device.\n', '\n', 'Request type is TI_SCI_MSG_SET_CLOCK_FREQ, response is a generic ACK/NACK\n', 'message.\n', '\n', '\n', '\n'] | :: struct ti_sci_msg_req_set_clock_freq { struct ti_sci_msg_hdr hdr; u32 dev_id; u64 min_freq_hz; u64 target_freq_hz; u64 max_freq_hz; u8 clk_id; u32 clk_id_32; };
2431 | ti_sci_msg_req_get_clock_freq | Request to get the clock frequency |  | ['\n', '``hdr``\n', ' Generic Header\n', '\n', '``dev_id``\n', ' Device identifier this request is for\n', '\n', '``clk_id``\n', ' Clock identifier for the device for this request. Set to\n', ' 255 if clock ID is greater than or equal to 255.\n', '\n', '``clk_id_32``\n', ' Clock identifier if **clk_id** field is set to 255.\n', '\n', '\n', '**NOTE**\n', '\n', 'Normally clock frequency management is automatically done by TISCI\n', 'entity. In some cases, clock frequencies are configured by host.\n', '\n', 'Request type is TI_SCI_MSG_GET_CLOCK_FREQ, responded with clock frequency\n', 'that the clock is currently at.\n', '\n', '\n', '\n'] | :: struct ti_sci_msg_req_get_clock_freq { struct ti_sci_msg_hdr hdr; u32 dev_id; u8 clk_id; u32 clk_id_32; };
2432 | ti_sci_msg_resp_get_clock_freq | Response of clock frequency request | Response to request type TI_SCI_MSG_GET_CLOCK_FREQ. | ['\n', '``hdr``\n', ' Generic Header\n', '\n', '``freq_hz``\n', ' Frequency that the clock is currently on, in Hz.\n', '\n', '\n'] | :: struct ti_sci_msg_resp_get_clock_freq { struct ti_sci_msg_hdr hdr; u64 freq_hz; };
2433 | ti_sci_msg_req_get_resource_range | Request to get a host's assigned range of resources. | Request type is TI_SCI_MSG_GET_RESOURCE_RANGE. Responded with requested resource range which is of type TI_SCI_MSG_GET_RESOURCE_RANGE. | ['\n', '``hdr``\n', ' Generic Header\n', '\n', '``type``\n', ' Unique resource assignment type\n', '\n', '``subtype``\n', ' Resource assignment subtype within the resource type.\n', '\n', '``secondary_host``\n', ' Host processing entity to which the resources are\n', ' allocated. This is required only when the destination\n', ' host id id different from ti sci interface host id,\n', ' else TI_SCI_IRQ_SECONDARY_HOST_INVALID can be passed.\n', '\n', '\n'] | :: struct ti_sci_msg_req_get_resource_range { struct ti_sci_msg_hdr hdr; #define MSG_RM_RESOURCE_TYPE_MASK GENMASK(9, 0); #define MSG_RM_RESOURCE_SUBTYPE_MASK GENMASK(5, 0); u16 type; u8 subtype; u8 secondary_host; };
2434 | ti_sci_msg_resp_get_resource_range | Response to resource get range. | Response to request TI_SCI_MSG_GET_RESOURCE_RANGE. | ['\n', '``hdr``\n', ' Generic Header\n', '\n', '``range_start``\n', ' Start index of the resource range.\n', '\n', '``range_num``\n', ' Number of resources in the range.\n', '\n', '\n'] | :: struct ti_sci_msg_resp_get_resource_range { struct ti_sci_msg_hdr hdr; u16 range_start; u16 range_num; };
2435 | ti_sci_msg_req_manage_irq | Request to configure/release the route between the dev and the host. | Request type is TI_SCI_MSG_SET/RELEASE_IRQ. Response is generic ACK / NACK message. | ['\n', '``hdr``\n', ' Generic Header\n', '\n', '``valid_params``\n', ' Bit fields defining the validity of interrupt source\n', ' parameters. If a bit is not set, then corresponding\n', ' field is not valid and will not be used for route set.\n', ' Bit field definitions:\n', ' 0 - Valid bit for **dst_id**\n', ' 1 - Valid bit for **dst_host_irq**\n', ' 2 - Valid bit for **ia_id**\n', ' 3 - Valid bit for **vint**\n', ' 4 - Valid bit for **global_event**\n', ' 5 - Valid bit for **vint_status_bit_index**\n', ' 31 - Valid bit for **secondary_host**\n', '\n', '``src_id``\n', ' IRQ source peripheral ID.\n', '\n', '``src_index``\n', ' IRQ source index within the peripheral\n', '\n', '``dst_id``\n', ' IRQ Destination ID. Based on the architecture it can be\n', ' IRQ controller or host processor ID.\n', '\n', '``dst_host_irq``\n', ' IRQ number of the destination host IRQ controller\n', '\n', '``ia_id``\n', ' Device ID of the interrupt aggregator in which the\n', ' vint resides.\n', '\n', '``vint``\n', ' Virtual interrupt number if the interrupt route\n', ' is through an interrupt aggregator.\n', '\n', '``global_event``\n', ' Global event that is to be mapped to interrupt\n', ' aggregator virtual interrupt status bit.\n', '\n', '``vint_status_bit``\n', ' Virtual interrupt status bit if the interrupt route\n', ' utilizes an interrupt aggregator status bit.\n', '\n', '``secondary_host``\n', ' Host ID of the IRQ destination computing entity. This is\n', ' required only when destination host id is different\n', ' from ti sci interface host id.\n', '\n', '\n'] | :: struct ti_sci_msg_req_manage_irq { struct ti_sci_msg_hdr hdr; #define MSG_FLAG_DST_ID_VALID TI_SCI_MSG_FLAG(0); #define MSG_FLAG_DST_HOST_IRQ_VALID TI_SCI_MSG_FLAG(1); #define MSG_FLAG_IA_ID_VALID TI_SCI_MSG_FLAG(2); #define MSG_FLAG_VINT_VALID TI_SCI_MSG_FLAG(3); #define MSG_FLAG_GLB_EVNT_VALID TI_SCI_MSG_FLAG(4); #define MSG_FLAG_VINT_STS_BIT_VALID TI_SCI_MSG_FLAG(5); #define MSG_FLAG_SHOST_VALID TI_SCI_MSG_FLAG(31); u32 valid_params; u16 src_id; u16 src_index; u16 dst_id; u16 dst_host_irq; u16 ia_id; u16 vint; u16 global_event; u8 vint_status_bit; u8 secondary_host; };
2436 | ti_sci_msg_rm_ring_cfg_req | Configure a Navigator Subsystem ring | Configures the non-real-time registers of a Navigator Subsystem ring. | ['\n', '``hdr``\n', ' Generic Header\n', '\n', '``valid_params``\n', ' Bitfield defining validity of ring configuration parameters.\n', ' The ring configuration fields are not valid, and will not be used for\n', ' ring configuration, if their corresponding valid bit is zero.\n', ' Valid bit usage:\n', ' 0 - Valid bit for **tisci_msg_rm_ring_cfg_req** addr_lo\n', ' 1 - Valid bit for **tisci_msg_rm_ring_cfg_req** addr_hi\n', ' 2 - Valid bit for **tisci_msg_rm_ring_cfg_req** count\n', ' 3 - Valid bit for **tisci_msg_rm_ring_cfg_req** mode\n', ' 4 - Valid bit for **tisci_msg_rm_ring_cfg_req** size\n', ' 5 - Valid bit for **tisci_msg_rm_ring_cfg_req** order_id\n', '\n', '``nav_id``\n', ' Device ID of Navigator Subsystem from which the ring is allocated\n', '\n', '``index``\n', ' ring index to be configured.\n', '\n', '``addr_lo``\n', " 32 LSBs of ring base address to be programmed into the ring's\n", ' RING_BA_LO register\n', '\n', '``addr_hi``\n', " 16 MSBs of ring base address to be programmed into the ring's\n", ' RING_BA_HI register.\n', '\n', '``count``\n', ' Number of ring elements. Must be even if mode is CREDENTIALS or QM\n', ' modes.\n', '\n', '``mode``\n', ' Specifies the mode the ring is to be configured.\n', '\n', '``size``\n', ' Specifies encoded ring element size. To calculate the encoded size use\n', ' the formula (log2(size_bytes) - 2), where size_bytes cannot be\n', ' greater than 256.\n', '\n', '``order_id``\n', " Specifies the ring's bus order ID.\n", '\n', '\n'] | :: struct ti_sci_msg_rm_ring_cfg_req { struct ti_sci_msg_hdr hdr; u32 valid_params; u16 nav_id; u16 index; u32 addr_lo; u32 addr_hi; u32 count; u8 mode; u8 size; u8 order_id; };
2437 | ti_sci_msg_rm_ring_get_cfg_req | Get RA ring's configuration | Gets the configuration of the non-real-time register fields of a ring. The host, or a supervisor of the host, who owns the ring must be the requesting host. The values of the non-real-time registers are returned in **ti_sci_msg_rm_ring_get_cfg_resp**. | ['\n', '``hdr``\n', ' Generic Header\n', '\n', '``nav_id``\n', ' Device ID of Navigator Subsystem from which the ring is allocated\n', '\n', '``index``\n', ' ring index.\n', '\n', '\n'] | :: struct ti_sci_msg_rm_ring_get_cfg_req { struct ti_sci_msg_hdr hdr; u16 nav_id; u16 index; };
2438 | ti_sci_msg_rm_ring_get_cfg_resp | Ring get configuration response | Response received by host processor after RM has handled **ti_sci_msg_rm_ring_get_cfg_req**. The response contains the ring's non-real-time register values. | ['\n', '``hdr``\n', ' Generic Header\n', '\n', '``addr_lo``\n', ' Ring 32 LSBs of base address\n', '\n', '``addr_hi``\n', ' Ring 16 MSBs of base address.\n', '\n', '``count``\n', ' Ring number of elements.\n', '\n', '``mode``\n', ' Ring mode.\n', '\n', '``size``\n', ' encoded Ring element size\n', '\n', '``order_id``\n', ' ing order ID.\n', '\n', '\n'] | :: struct ti_sci_msg_rm_ring_get_cfg_resp { struct ti_sci_msg_hdr hdr; u32 addr_lo; u32 addr_hi; u32 count; u8 mode; u8 size; u8 order_id; };
2439 | ti_sci_msg_psil_pair | Pairs a PSI-L source thread to a destination thread | UDMAP transmit channels mapped to source threads will have their TCHAN_THRD_ID register programmed with the destination thread if the pairing is successful. UDMAP receive channels mapped to destination threads will have their RCHAN_THRD_ID register programmed with the source thread if the pairing is successful. Request type is TI_SCI_MSG_RM_PSIL_PAIR, response is a generic ACK or NACK message. | ['\n', '``hdr``\n', ' Generic Header\n', '\n', '``nav_id``\n', ' SoC Navigator Subsystem device ID whose PSI-L config proxy is\n', ' used to pair the source and destination threads.\n', '\n', '``src_thread``\n', ' PSI-L source thread ID within the PSI-L System thread map.\n', '\n', '``dst_thread``\n', ' PSI-L destination thread ID within the PSI-L System thread map.\n', " PSI-L destination threads start at index 0x8000. The request is NACK'd if\n", ' the destination thread is not greater than or equal to 0x8000.\n', '\n', '\n'] | :: struct ti_sci_msg_psil_pair { struct ti_sci_msg_hdr hdr; u32 nav_id; u32 src_thread; u32 dst_thread; };
2440 | ti_sci_msg_psil_unpair | Unpairs a PSI-L source thread from a destination thread | UDMAP transmit channels mapped to source threads will have their TCHAN_THRD_ID register cleared if the unpairing is successful. UDMAP receive channels mapped to destination threads will have their RCHAN_THRD_ID register cleared if the unpairing is successful. Request type is TI_SCI_MSG_RM_PSIL_UNPAIR, response is a generic ACK or NACK message. | ['\n', '``hdr``\n', ' Generic Header\n', '\n', '``nav_id``\n', ' SoC Navigator Subsystem device ID whose PSI-L config proxy is\n', ' used to unpair the source and destination threads.\n', '\n', '``src_thread``\n', ' PSI-L source thread ID within the PSI-L System thread map.\n', '\n', '``dst_thread``\n', ' PSI-L destination thread ID within the PSI-L System thread map.\n', " PSI-L destination threads start at index 0x8000. The request is NACK'd if\n", ' the destination thread is not greater than or equal to 0x8000.\n', '\n', '\n'] | :: struct ti_sci_msg_psil_unpair { struct ti_sci_msg_hdr hdr; u32 nav_id; u32 src_thread; u32 dst_thread; };
2441 | ti_sci_msg_udmap_rx_flow_cfg | UDMAP receive flow configuration message | For detailed information on the settings, see the UDMAP section of the TRM. | ['\n', '``hdr``\n', ' Generic Header\n', '\n', '``nav_id``\n', ' SoC Navigator Subsystem device ID from which the receive flow is\n', ' allocated\n', '\n', '``flow_index``\n', ' UDMAP receive flow index for non-optional configuration.\n', '\n', '``rx_ch_index``\n', ' Specifies the index of the receive channel using the flow_index\n', '\n', '``rx_einfo_present``\n', ' UDMAP receive flow extended packet info present.\n', '\n', '``rx_psinfo_present``\n', ' UDMAP receive flow PS words present.\n', '\n', '``rx_error_handling``\n', ' UDMAP receive flow error handling configuration. Valid\n', ' values are TI_SCI_RM_UDMAP_RX_FLOW_ERR_DROP/RETRY.\n', '\n', '``rx_desc_type``\n', ' UDMAP receive flow descriptor type. It can be one of\n', ' TI_SCI_RM_UDMAP_RX_FLOW_DESC_HOST/MONO.\n', '\n', '``rx_sop_offset``\n', ' UDMAP receive flow start of packet offset.\n', '\n', '``rx_dest_qnum``\n', ' UDMAP receive flow destination queue number.\n', '\n', '``rx_ps_location``\n', ' UDMAP receive flow PS words location.\n', ' 0 - end of packet descriptor\n', ' 1 - Beginning of the data buffer\n', '\n', '``rx_src_tag_hi``\n', ' UDMAP receive flow source tag high byte constant\n', '\n', '``rx_src_tag_lo``\n', ' UDMAP receive flow source tag low byte constant\n', '\n', '``rx_dest_tag_hi``\n', ' UDMAP receive flow destination tag high byte constant\n', '\n', '``rx_dest_tag_lo``\n', ' UDMAP receive flow destination tag low byte constant\n', '\n', '``rx_src_tag_hi_sel``\n', ' UDMAP receive flow source tag high byte selector\n', '\n', '``rx_src_tag_lo_sel``\n', ' UDMAP receive flow source tag low byte selector\n', '\n', '``rx_dest_tag_hi_sel``\n', ' UDMAP receive flow destination tag high byte selector\n', '\n', '``rx_dest_tag_lo_sel``\n', ' UDMAP receive flow destination tag low byte selector\n', '\n', '``rx_size_thresh_en``\n', ' UDMAP receive flow packet size based free buffer queue\n', ' enable. If enabled, the ti_sci_rm_udmap_rx_flow_opt_cfg also need to be\n', ' configured and sent.\n', '\n', '``rx_fdq0_sz0_qnum``\n', ' UDMAP receive flow free descriptor queue 0.\n', '\n', '``rx_fdq1_qnum``\n', ' UDMAP receive flow free descriptor queue 1.\n', '\n', '``rx_fdq2_qnum``\n', ' UDMAP receive flow free descriptor queue 2.\n', '\n', '``rx_fdq3_qnum``\n', ' UDMAP receive flow free descriptor queue 3.\n', '\n', '\n'] | :: struct ti_sci_msg_udmap_rx_flow_cfg { struct ti_sci_msg_hdr hdr; u32 nav_id; u32 flow_index; u32 rx_ch_index; u8 rx_einfo_present; u8 rx_psinfo_present; u8 rx_error_handling; u8 rx_desc_type; u16 rx_sop_offset; u16 rx_dest_qnum; u8 rx_ps_location; u8 rx_src_tag_hi; u8 rx_src_tag_lo; u8 rx_dest_tag_hi; u8 rx_dest_tag_lo; u8 rx_src_tag_hi_sel; u8 rx_src_tag_lo_sel; u8 rx_dest_tag_hi_sel; u8 rx_dest_tag_lo_sel; u8 rx_size_thresh_en; u16 rx_fdq0_sz0_qnum; u16 rx_fdq1_qnum; u16 rx_fdq2_qnum; u16 rx_fdq3_qnum; };
2442 | rm_ti_sci_msg_udmap_rx_flow_opt_cfg | parameters for UDMAP receive flow optional configuration | For detailed information on the settings, see the UDMAP section of the TRM. | ['\n', '``hdr``\n', ' Generic Header\n', '\n', '``nav_id``\n', ' SoC Navigator Subsystem device ID from which the receive flow is\n', ' allocated\n', '\n', '``flow_index``\n', ' UDMAP receive flow index for optional configuration.\n', '\n', '``rx_ch_index``\n', ' Specifies the index of the receive channel using the flow_index\n', '\n', '``rx_size_thresh0``\n', ' UDMAP receive flow packet size threshold 0.\n', '\n', '``rx_size_thresh1``\n', ' UDMAP receive flow packet size threshold 1.\n', '\n', '``rx_size_thresh2``\n', ' UDMAP receive flow packet size threshold 2.\n', '\n', '``rx_fdq0_sz1_qnum``\n', ' UDMAP receive flow free descriptor queue for size\n', ' threshold 1.\n', '\n', '``rx_fdq0_sz2_qnum``\n', ' UDMAP receive flow free descriptor queue for size\n', ' threshold 2.\n', '\n', '``rx_fdq0_sz3_qnum``\n', ' UDMAP receive flow free descriptor queue for size\n', ' threshold 3.\n', '\n', '\n'] | :: struct rm_ti_sci_msg_udmap_rx_flow_opt_cfg { struct ti_sci_msg_hdr hdr; u32 nav_id; u32 flow_index; u32 rx_ch_index; u16 rx_size_thresh0; u16 rx_size_thresh1; u16 rx_size_thresh2; u16 rx_fdq0_sz1_qnum; u16 rx_fdq0_sz2_qnum; u16 rx_fdq0_sz3_qnum; };
2443 | ti_sci_msg_req_proc_request | Request a processor | Request type is TI_SCI_MSG_PROC_REQUEST, response is a generic ACK/NACK message. | ['\n', '``hdr``\n', ' Generic Header\n', '\n', '``processor_id``\n', ' ID of processor being requested\n', '\n', '\n'] | :: struct ti_sci_msg_req_proc_request { struct ti_sci_msg_hdr hdr; u8 processor_id; };
2444 | ti_sci_msg_req_proc_release | Release a processor | Request type is TI_SCI_MSG_PROC_RELEASE, response is a generic ACK/NACK message. | ['\n', '``hdr``\n', ' Generic Header\n', '\n', '``processor_id``\n', ' ID of processor being released\n', '\n', '\n'] | :: struct ti_sci_msg_req_proc_release { struct ti_sci_msg_hdr hdr; u8 processor_id; };
2445 | ti_sci_msg_req_proc_handover | Handover a processor to a host | Request type is TI_SCI_MSG_PROC_HANDOVER, response is a generic ACK/NACK message. | ['\n', '``hdr``\n', ' Generic Header\n', '\n', '``processor_id``\n', ' ID of processor being handed over\n', '\n', '``host_id``\n', ' Host ID the control needs to be transferred to\n', '\n', '\n'] | :: struct ti_sci_msg_req_proc_handover { struct ti_sci_msg_hdr hdr; u8 processor_id; u8 host_id; };
2446 | ti_sci_msg_req_set_config | Set Processor boot configuration | Request type is TI_SCI_MSG_PROC_HANDOVER, response is a generic ACK/NACK message. | ['\n', '``hdr``\n', ' Generic Header\n', '\n', '``processor_id``\n', ' ID of processor being configured\n', '\n', '``bootvector_low``\n', ' Lower 32 bit address (Little Endian) of boot vector\n', '\n', '``bootvector_high``\n', ' Higher 32 bit address (Little Endian) of boot vector\n', '\n', '``config_flags_set``\n', ' Optional Processor specific Config Flags to set.\n', ' Setting a bit here implies the corresponding mode\n', ' will be set\n', '\n', '``config_flags_clear``\n', ' Optional Processor specific Config Flags to clear.\n', ' Setting a bit here implies the corresponding mode\n', ' will be cleared\n', '\n', '\n'] | :: struct ti_sci_msg_req_set_config { struct ti_sci_msg_hdr hdr; u8 processor_id; u32 bootvector_low; u32 bootvector_high; u32 config_flags_set; u32 config_flags_clear; };
2447 | ti_sci_msg_req_set_ctrl | Set Processor boot control flags | Request type is TI_SCI_MSG_SET_CTRL, response is a generic ACK/NACK message. | ['\n', '``hdr``\n', ' Generic Header\n', '\n', '``processor_id``\n', ' ID of processor being configured\n', '\n', '``control_flags_set``\n', ' Optional Processor specific Control Flags to set.\n', ' Setting a bit here implies the corresponding mode\n', ' will be set\n', '\n', '``control_flags_clear``\n', ' Optional Processor specific Control Flags to clear.\n', ' Setting a bit here implies the corresponding mode\n', ' will be cleared\n', '\n', '\n'] | :: struct ti_sci_msg_req_set_ctrl { struct ti_sci_msg_hdr hdr; u8 processor_id; u32 control_flags_set; u32 control_flags_clear; };
2448 | ti_sci_msg_req_get_status | Processor boot status request | Request type is TI_SCI_MSG_GET_STATUS, response is an appropriate message, or NACK in case of inability to satisfy request. | ['\n', '``hdr``\n', ' Generic Header\n', '\n', '``processor_id``\n', ' ID of processor whose status is being requested\n', '\n', '\n'] | :: struct ti_sci_msg_req_get_status { struct ti_sci_msg_hdr hdr; u8 processor_id; };
2449 | ti_sci_msg_resp_get_status | Processor boot status response | Response structure to a TI_SCI_MSG_GET_STATUS request. | ['\n', '``hdr``\n', ' Generic Header\n', '\n', '``processor_id``\n', ' ID of processor whose status is returned\n', '\n', '``bootvector_low``\n', ' Lower 32 bit address (Little Endian) of boot vector\n', '\n', '``bootvector_high``\n', ' Higher 32 bit address (Little Endian) of boot vector\n', '\n', '``config_flags``\n', ' Optional Processor specific Config Flags set currently\n', '\n', '``control_flags``\n', ' Optional Processor specific Control Flags set currently\n', '\n', '``status_flags``\n', ' Optional Processor specific Status Flags set currently\n', '\n', '\n'] | :: struct ti_sci_msg_resp_get_status { struct ti_sci_msg_hdr hdr; u8 processor_id; u32 bootvector_low; u32 bootvector_high; u32 config_flags; u32 control_flags; u32 status_flags; };
2450 | qcom_scm_command | one SCM command buffer | An SCM command is laid out in memory as follows: ------------------- <--- struct qcom_scm_command ¦ command header ¦ ------------------- <--- qcom_scm_get_command_buffer() ¦ command buffer ¦ ------------------- <--- struct qcom_scm_response and ¦ response header ¦ qcom_scm_command_to_response() ------------------- <--- qcom_scm_get_response_buffer() ¦ response buffer ¦ ------------------- There can be arbitrary padding between the headers and buffers so you should always use the appropriate qcom_scm_get_*_buffer() routines to access the buffers in a safe manner. | ['\n', '``len``\n', ' total available memory for command and response\n', '\n', '``buf_offset``\n', ' start of command buffer\n', '\n', '``resp_hdr_offset``\n', ' start of response buffer\n', '\n', '``id``\n', ' command to be executed\n', '\n', '``buf``\n', ' buffer returned from qcom_scm_get_command_buffer()\n', '\n', '\n'] | :: struct qcom_scm_command { __le32 len; __le32 buf_offset; __le32 resp_hdr_offset; __le32 id; __le32 buf[0]; };
2451 | qcom_scm_response | one SCM response buffer |  | ['\n', '``len``\n', ' total available memory for response\n', '\n', '``buf_offset``\n', ' start of response data relative to start of qcom_scm_response\n', '\n', '``is_complete``\n', ' indicates if the command has finished processing\n', '\n', '\n'] | :: struct qcom_scm_response { __le32 len; __le32 buf_offset; __le32 is_complete; };
2452 | build_feature_devs_info | info collected during feature dev build. |  | ['\n', '``dev``\n', ' device to enumerate.\n', '\n', '``cdev``\n', ' the container device for all feature devices.\n', '\n', '``feature_dev``\n', ' current feature device.\n', '\n', '``ioaddr``\n', ' header register region address of feature device in enumeration.\n', '\n', '``sub_features``\n', ' a sub features linked list for feature device in enumeration.\n', '\n', '``feature_num``\n', ' number of sub features for feature device in enumeration.\n', '\n', '\n', '\n', '\n'] | :: struct build_feature_devs_info { struct device *dev; struct dfl_fpga_cdev *cdev; struct platform_device *feature_dev; void __iomem *ioaddr; struct list_head sub_features; int feature_num; };
2453 | dfl_feature_info | sub feature info collected during feature dev build |  | ['\n', '``fid``\n', ' id of this sub feature.\n', '\n', '``mmio_res``\n', ' mmio resource of this sub feature.\n', '\n', '``ioaddr``\n', ' mapped base address of mmio resource.\n', '\n', '``node``\n', ' node in sub_features linked list.\n', '\n', '\n'] | :: struct dfl_feature_info { u64 fid; struct resource mmio_res; void __iomem *ioaddr; struct list_head node; };
2454 | dfl_fme_region | FME fpga region data structure |  | ['\n', '``region``\n', ' platform device of the FPGA region.\n', '\n', '``node``\n', ' used to link fme_region to a list.\n', '\n', '``port_id``\n', ' indicate which port this region connected to.\n', '\n', '\n', '\n', '\n'] | :: struct dfl_fme_region { struct platform_device *region; struct list_head node; int port_id; };
2455 | dfl_fme_region_pdata | platform data for FME region platform device. |  | ['\n', '``mgr``\n', ' platform device of the FPGA manager.\n', '\n', '``br``\n', ' platform device of the FPGA bridge.\n', '\n', '``region_id``\n', ' region id (same as port_id).\n', '\n', '\n', '\n', '\n'] | :: struct dfl_fme_region_pdata { struct platform_device *mgr; struct platform_device *br; int region_id; };
2456 | dfl_fme_bridge | FME fpga bridge data structure |  | ['\n', '``br``\n', ' platform device of the FPGA bridge.\n', '\n', '``node``\n', ' used to link fme_bridge to a list.\n', '\n', '\n', '\n', '\n'] | :: struct dfl_fme_bridge { struct platform_device *br; struct list_head node; };
2457 | dfl_fme_br_pdata | platform data for FME bridge platform device. |  | ['\n', '``cdev``\n', ' container device.\n', '\n', '``port_id``\n', ' port id.\n', '\n', '\n', '\n', '\n'] | :: struct dfl_fme_br_pdata { struct dfl_fpga_cdev *cdev; int port_id; };
2458 | dfl_fme_mgr_pdata | platform data for FME manager platform device. |  | ['\n', '``ioaddr``\n', ' mapped io address for FME manager platform device.\n', '\n', '\n', '\n', '\n'] | :: struct dfl_fme_mgr_pdata { void __iomem *ioaddr; };
2459 | zynqmp_fpga_priv | Private data structure |  | ['\n', '``dev``\n', ' Device data structure\n', '\n', '``flags``\n', ' flags which is used to identify the bitfile type\n', '\n', '\n'] | :: struct zynqmp_fpga_priv { struct device *dev; u32 flags; };
2460 | dfl_fpga_port_ops | port ops |  | ['\n', '``name``\n', ' name of this port ops, to match with port platform device.\n', '\n', '``owner``\n', ' pointer to the module which owns this port ops.\n', '\n', '``node``\n', ' node to link port ops to global list.\n', '\n', '``get_id``\n', ' get port id from hardware.\n', '\n', '``enable_set``\n', ' enable/disable the port.\n', '\n', '\n', '\n', '\n'] | :: struct dfl_fpga_port_ops { const char *name; struct module *owner; struct list_head node; int (*get_id)(struct platform_device *pdev); int (*enable_set)(struct platform_device *pdev, bool enable); };
2461 | dfl_feature_id | dfl private feature id |  | ['\n', '``id``\n', ' unique dfl private feature id.\n', '\n', '\n', '\n', '\n'] | :: struct dfl_feature_id { u64 id; };
2462 | dfl_feature_driver | dfl private feature driver |  | ['\n', '``id_table``\n', ' id_table for dfl private features supported by this driver.\n', '\n', '``ops``\n', ' ops of this dfl private feature driver.\n', '\n', '\n', '\n', '\n'] | :: struct dfl_feature_driver { const struct dfl_feature_id *id_table; const struct dfl_feature_ops *ops; };
2463 | dfl_feature | sub feature of the feature devices |  | ['\n', '``id``\n', ' sub feature id.\n', '\n', '``resource_index``\n', ' each sub feature has one mmio resource for its registers.\n', ' this index is used to find its mmio resource from the\n', " feature dev (platform device)'s reources.\n", '\n', '``ioaddr``\n', ' mapped mmio resource address.\n', '\n', '``ops``\n', ' ops of this sub feature.\n', '\n', '\n', '\n', '\n'] | :: struct dfl_feature { u64 id; int resource_index; void __iomem *ioaddr; const struct dfl_feature_ops *ops; };
2464 | dfl_feature_platform_data | platform data for feature devices |  | ['\n', '``node``\n', " node to link feature devs to container device's port_dev_list.\n", '\n', '``lock``\n', ' mutex to protect platform data.\n', '\n', '``cdev``\n', ' cdev of feature dev.\n', '\n', '``dev``\n', ' ptr to platform device linked with this platform data.\n', '\n', '``dfl_cdev``\n', ' ptr to container device.\n', '\n', '``id``\n', ' id used for this feature device.\n', '\n', '``disable_count``\n', ' count for port disable.\n', '\n', '``dev_status``\n', ' dev status (e.g. DEV_STATUS_IN_USE).\n', '\n', '``private``\n', ' ptr to feature dev private data.\n', '\n', '``num``\n', ' number for sub features.\n', '\n', '``features``\n', ' sub features of this feature dev.\n', '\n', '\n', '\n', '\n'] | :: struct dfl_feature_platform_data { struct list_head node; struct mutex lock; struct cdev cdev; struct platform_device *dev; struct dfl_fpga_cdev *dfl_cdev; int id; unsigned int disable_count; unsigned long dev_status; void *private; int num; struct dfl_feature features[0]; };
2465 | dfl_fpga_enum_info | DFL FPGA enumeration information |  | ['\n', '``dev``\n', ' parent device.\n', '\n', '``dfls``\n', ' list of device feature lists.\n', '\n', '\n', '\n', '\n'] | :: struct dfl_fpga_enum_info { struct device *dev; struct list_head dfls; };
2466 | dfl_fpga_enum_dfl | DFL FPGA enumeration device feature list info |  | ['\n', '``start``\n', ' base address of this device feature list.\n', '\n', '``len``\n', ' size of this device feature list.\n', '\n', '``ioaddr``\n', ' mapped base address of this device feature list.\n', '\n', '``node``\n', ' node in list of device feature lists.\n', '\n', '\n', '\n', '\n'] | :: struct dfl_fpga_enum_dfl { resource_size_t start; resource_size_t len; void __iomem *ioaddr; struct list_head node; };
2467 | dfl_fpga_cdev | container device of DFL based FPGA |  | ['\n', '``parent``\n', ' parent device of this container device.\n', '\n', '``region``\n', ' base fpga region.\n', '\n', '``fme_dev``\n', ' FME feature device under this container device.\n', '\n', '``lock``\n', ' mutex lock to protect the port device list.\n', '\n', '``port_dev_list``\n', ' list of all port feature devices under this container device.\n', '\n', '``released_port_num``\n', ' released port number under this container device.\n', '\n', '\n'] | :: struct dfl_fpga_cdev { struct device *parent; struct fpga_region *region; struct device *fme_dev; struct mutex lock; struct list_head port_dev_list; int released_port_num; };
2468 | dfl_fme | dfl fme private data |  | ['\n', '``mgr``\n', " FME's FPGA manager platform device.\n", '\n', '``region_list``\n', " linked list of FME's FPGA regions.\n", '\n', '``bridge_list``\n', " linked list of FME's FPGA bridges.\n", '\n', '``pdata``\n', " fme platform device's pdata.\n", '\n', '\n'] | :: struct dfl_fme { struct platform_device *mgr; struct list_head region_list; struct list_head bridge_list; struct dfl_feature_platform_data *pdata; };
2469 | dfl_afu_mmio_region | afu mmio region data structure |  | ['\n', '``index``\n', ' region index.\n', '\n', '``flags``\n', ' region flags (access permission).\n', '\n', '``size``\n', ' region size.\n', '\n', '``offset``\n', ' region offset from start of the device fd.\n', '\n', '``phys``\n', " region's physical address.\n", '\n', '``node``\n', " node to add to afu feature dev's region list.\n", '\n', '\n', '\n', '\n'] | :: struct dfl_afu_mmio_region { u32 index; u32 flags; u64 size; u64 offset; u64 phys; struct list_head node; };
2470 | dfl_afu_dma_region | afu DMA region data structure |  | ['\n', '``user_addr``\n', ' region userspace virtual address.\n', '\n', '``length``\n', ' region length.\n', '\n', '``iova``\n', ' region IO virtual address.\n', '\n', '``pages``\n', ' ptr to pages of this region.\n', '\n', '``node``\n', ' rb tree node.\n', '\n', '``in_use``\n', ' flag to indicate if this region is in_use.\n', '\n', '\n', '\n', '\n'] | :: struct dfl_afu_dma_region { u64 user_addr; u64 length; u64 iova; struct page **pages; struct rb_node node; bool in_use; };
2471 | dfl_afu | afu device data structure |  | ['\n', '``region_cur_offset``\n', ' current region offset from start to the device fd.\n', '\n', '``num_regions``\n', ' num of mmio regions.\n', '\n', '``num_umsgs``\n', ' num of umsgs.\n', '\n', '``regions``\n', ' the mmio region linked list of this afu feature device.\n', '\n', '``dma_regions``\n', ' root of dma regions rb tree.\n', '\n', '``pdata``\n', " afu platform device's pdata.\n", '\n', '\n'] | :: struct dfl_afu { u64 region_cur_offset; int num_regions; u8 num_umsgs; struct list_head regions; struct rb_root dma_regions; struct dfl_feature_platform_data *pdata; };
2472 | subsys_private | structure to hold the private to the driver core portions of the bus_type/class structure. | **subsys** - the struct kset that defines this subsystem **devices_kset** - the subsystem's 'devices' directory **interfaces** - list of subsystem interfaces associated **mutex** - protect the devices, and interfaces lists. **drivers_kset** - the list of drivers associated **klist_devices** - the klist to iterate over the **devices_kset** **klist_drivers** - the klist to iterate over the **drivers_kset** **bus_notifier** - the bus notifier list for anything that cares about things on this bus. **bus** - pointer back to the struct bus_type that this structure is associated with. **glue_dirs** - "glue" directory to put in-between the parent device to avoid namespace conflicts **class** - pointer back to the struct class that this structure is associated with. This structure is the one that is the actual kobject allowing struct bus_type/class to be statically allocated safely. Nothing outside of the driver core should ever touch these fields. | ['\n', '\n'] | :: struct subsys_private { struct kset subsys; struct kset *devices_kset; struct list_head interfaces; struct mutex mutex; struct kset *drivers_kset; struct klist klist_devices; struct klist klist_drivers; struct blocking_notifier_head bus_notifier; unsigned int drivers_autoprobe:1; struct bus_type *bus; struct kset glue_dirs; struct class *class; };
2473 | device_private | structure to hold the private to the driver core portions of the device structure. | **klist_children** - klist containing all children of this device **knode_parent** - node in sibling list **knode_driver** - node in driver list **knode_bus** - node in bus list **knode_class** - node in class list **deferred_probe** - entry in deferred_probe_list which is used to retry the binding of drivers which were unable to get all the resources needed by the device; typically because it depends on another driver getting probed first. **async_driver** - pointer to device driver awaiting probe via async_probe **device** - pointer back to the struct device that this structure is associated with. **dead** - This device is currently either in the process of or has been removed from the system. Any asynchronous events scheduled for this device should exit without taking any action. Nothing outside of the driver core should ever touch these fields. | ['\n', '\n'] | :: struct device_private { struct klist klist_children; struct klist_node knode_parent; struct klist_node knode_driver; struct klist_node knode_bus; struct klist_node knode_class; struct list_head deferred_probe; struct device_driver *async_driver; struct device *device; u8 dead:1; };
2474 | of_genpd_provider | PM domain provider registration structure |  | ['\n', '``link``\n', ' Entry in global list of PM domain providers\n', '\n', '``node``\n', ' Pointer to device tree node of PM domain provider\n', '\n', '``xlate``\n', ' Provider-specific xlate callback mapping a set of specifier cells\n', ' into a PM domain.\n', '\n', '``data``\n', ' context pointer to be passed into **xlate** callback\n', '\n', '\n'] | :: struct of_genpd_provider { struct list_head link; struct device_node *node; genpd_xlate_t xlate; void *data; };
2475 | node_access_nodes | Access class device to hold user visible relationships to other nodes. |  | ['\n', '``dev``\n', ' Device for this memory access class\n', '\n', '``list_node``\n', " List element in the node's access list\n", '\n', '``access``\n', ' The access class rank\n', '\n', '``hmem_attrs``\n', ' Heterogeneous memory performance attributes\n', '\n', '\n'] | :: struct node_access_nodes { struct device dev; struct list_head list_node; unsigned access; #ifdef CONFIG_HMEM_REPORTING; struct node_hmem_attrs hmem_attrs; #endif; };
2476 | node_cache_info | Internal tracking for memory node caches |  | ['\n', '``dev``\n', ' Device represeting the cache level\n', '\n', '``node``\n', ' List element for tracking in the node\n', '\n', '``cache_attrs``\n', ' Attributes for this cache level\n', '\n', '\n'] | :: struct node_cache_info { struct device dev; struct list_head node; struct node_cache_attrs cache_attrs; };
2477 | firmware_fallback_config | firmware fallback configuration settings | Helps describe and fine tune the fallback mechanism. | ['\n', '``force_sysfs_fallback``\n', ' force the sysfs fallback mechanism to be used\n', ' as if one had enabled CONFIG_FW_LOADER_USER_HELPER_FALLBACK=y.\n', ' Useful to help debug a CONFIG_FW_LOADER_USER_HELPER_FALLBACK=y\n', ' functionality on a kernel where that config entry has been disabled.\n', '\n', '``ignore_sysfs_fallback``\n', ' force to disable the sysfs fallback mechanism.\n', ' This emulates the behaviour as if we had set the kernel\n', ' config CONFIG_FW_LOADER_USER_HELPER=n.\n', '\n', '``old_timeout``\n', ' for internal use\n', '\n', '``loading_timeout``\n', ' the timeout to wait for the fallback mechanism before\n', ' giving up, in seconds.\n', '\n', '\n'] | :: struct firmware_fallback_config { unsigned int force_sysfs_fallback; unsigned int ignore_sysfs_fallback; int old_timeout; int loading_timeout; };
2478 | fw_opt | options to control firmware loading behaviour |  |  |  | ``FW_OPT_UEVENT`` Enables the fallback mechanism to send a kobject uevent when the firmware is not found. Userspace is in charge to load the firmware using the sysfs loading facility. ``FW_OPT_NOWAIT`` Used to describe the firmware request is asynchronous. ``FW_OPT_USERHELPER`` Enable the fallback mechanism, in case the direct filesystem lookup fails at finding the firmware. For details refer to firmware_fallback_sysfs(). ``FW_OPT_NO_WARN`` Quiet, avoid printing warning messages. ``FW_OPT_NOCACHE`` Disables firmware caching. Firmware caching is used to cache the firmware upon suspend, so that upon resume races against the firmware file lookup on storage is avoided. Used for calls where the file may be too big, or where the driver takes charge of its own firmware caching mechanism. ``FW_OPT_NOFALLBACK`` Disable the fallback mechanism. Takes precedence over :c:type:`FW_OPT_UEVENT` and :c:type:`FW_OPT_USERHELPER`.
2479 | parport_ip32_regs | virtual addresses of parallel port registers |  | ['\n', '``data``\n', ' Data Register\n', '\n', '``dsr``\n', ' Device Status Register\n', '\n', '``dcr``\n', ' Device Control Register\n', '\n', '``eppAddr``\n', ' EPP Address Register\n', '\n', '``eppData0``\n', ' EPP Data Register 0\n', '\n', '``eppData1``\n', ' EPP Data Register 1\n', '\n', '``eppData2``\n', ' EPP Data Register 2\n', '\n', '``eppData3``\n', ' EPP Data Register 3\n', '\n', '``ecpAFifo``\n', ' ECP Address FIFO\n', '\n', '``fifo``\n', ' General FIFO register. The same address is used for:\n', ' - cFifo, the Parallel Port DATA FIFO\n', ' - ecpDFifo, the ECP Data FIFO\n', ' - tFifo, the ECP Test FIFO\n', '\n', '``cnfgA``\n', ' Configuration Register A\n', '\n', '``cnfgB``\n', ' Configuration Register B\n', '\n', '``ecr``\n', ' Extended Control Register\n', '\n', '\n', '\n', '\n'] | :: struct parport_ip32_regs { void __iomem *data; void __iomem *dsr; void __iomem *dcr; void __iomem *eppAddr; void __iomem *eppData0; void __iomem *eppData1; void __iomem *eppData2; void __iomem *eppData3; void __iomem *ecpAFifo; void __iomem *fifo; void __iomem *cnfgA; void __iomem *cnfgB; void __iomem *ecr; };
2480 | parport_ip32_irq_mode | operation mode of interrupt handler |  |  |  | ``PARPORT_IP32_IRQ_FWD`` forward interrupt to the upper parport layer ``PARPORT_IP32_IRQ_HERE`` interrupt is handled locally
2481 | parport_ip32_private | private stuff for :c:type:`struct parport <parport>` |  | ['\n', '``regs``\n', ' register addresses\n', '\n', '``dcr_cache``\n', ' cached contents of DCR\n', '\n', '``dcr_writable``\n', ' bit mask of writable DCR bits\n', '\n', '``pword``\n', ' number of bytes per PWord\n', '\n', '``fifo_depth``\n', ' number of PWords that FIFO will hold\n', '\n', '``readIntrThreshold``\n', ' minimum number of PWords we can read\n', ' if we get an interrupt\n', '\n', '``writeIntrThreshold``\n', ' minimum number of PWords we can write\n', ' if we get an interrupt\n', '\n', '``irq_mode``\n', ' operation mode of interrupt handler for this port\n', '\n', '``irq_complete``\n', ' mutex used to wait for an interrupt to occur\n', '\n', '\n', '\n', '\n'] | :: struct parport_ip32_private { struct parport_ip32_regs regs; unsigned int dcr_cache; unsigned int dcr_writable; unsigned int pword; unsigned int fifo_depth; unsigned int readIntrThreshold; unsigned int writeIntrThreshold; enum parport_ip32_irq_mode irq_mode; struct completion irq_complete; };
2482 | parport_ip32_dma_data | private data needed for DMA operation |  | ['\n', '``dir``\n', ' DMA direction (from or to device)\n', '\n', '``buf``\n', ' buffer physical address\n', '\n', '``next``\n', ' address of next bytes to DMA transfer\n', '\n', '``len``\n', ' buffer length\n', '\n', '``left``\n', ' number of bytes remaining\n', '\n', '``ctx``\n', ' next context to write (0: context_a; 1: context_b)\n', '\n', '``irq_on``\n', ' are the DMA IRQs currently enabled?\n', '\n', '``lock``\n', ' spinlock to protect access to the structure\n', '\n', '\n'] | :: struct parport_ip32_dma_data { enum dma_data_direction dir; dma_addr_t buf; dma_addr_t next; size_t len; size_t left; unsigned int ctx; unsigned int irq_on; spinlock_t lock; };
2483 | isp1760_udc | UDC state information irq: IRQ number irqname: IRQ name (as passed to request_irq) regs: Base address of the UDC registers driver: Gadget driver gadget: Gadget device lock: Protects driver, vbus_timer, ep, ep0_*, DC_EPINDEX register ep: Array of endpoints ep0_state: Control request state for endpoint 0 ep0_dir: Direction of the current control request ep0_length: Length of the current control request connected: Tracks gadget driver bus connection state |  | ['\n', '\n'] | :: struct isp1760_udc { #ifdef CONFIG_USB_ISP1761_UDC; struct isp1760_device *isp; int irq; char *irqname; void __iomem *regs; struct usb_gadget_driver *driver; struct usb_gadget gadget; spinlock_t lock; struct timer_list vbus_timer; struct isp1760_ep ep[15]; enum isp1760_ctrl_state ep0_state; u8 ep0_dir; u16 ep0_length; bool connected; unsigned int devstatus; #endif; };
2484 | usb_port | kernel's representation of a usb port |  | ['\n', '``child``\n', ' usb device attached to the port\n', '\n', '``dev``\n', ' generic device interface\n', '\n', '``port_owner``\n', " port's owner\n", '\n', '``peer``\n', ' related usb2 and usb3 ports (share the same connector)\n', '\n', '``req``\n', ' default pm qos request for hubs without port power control\n', '\n', '``connect_type``\n', " port's connect type\n", '\n', '``location``\n', ' opaque representation of platform connector location\n', '\n', '``status_lock``\n', ' synchronize port_event() vs usb_port_{suspend¦resume}\n', '\n', '``portnum``\n', ' port index num based one\n', ' **is_superspeed** cache super-speed status\n', '\n', '``usb3_lpm_u1_permit``\n', ' whether USB3 U1 LPM is permitted.\n', '\n', '``usb3_lpm_u2_permit``\n', ' whether USB3 U2 LPM is permitted.\n', '\n', '\n'] | :: struct usb_port { struct usb_device *child; struct device dev; struct usb_dev_state *port_owner; struct usb_port *peer; struct dev_pm_qos_request *req; enum usb_port_connect_type connect_type; usb_port_location_t location; struct mutex status_lock; u32 over_current_count; u8 portnum; u32 quirks; unsigned int is_superspeed:1; unsigned int usb3_lpm_u1_permit:1; unsigned int usb3_lpm_u2_permit:1; };
2485 | st_dwc3 | dwc3-st driver private structure |  | ['\n', '``dev``\n', ' device pointer\n', '\n', '``glue_base``\n', ' ioaddr for the glue registers\n', '\n', '``regmap``\n', ' regmap pointer for getting syscfg\n', '\n', '``syscfg_reg_off``\n', ' usb syscfg control offset\n', '\n', '``dr_mode``\n', ' drd static host/device config\n', '\n', '``rstc_pwrdn``\n', ' rest controller for powerdown signal\n', '\n', '``rstc_rst``\n', ' reset controller for softreset signal\n', '\n', '\n'] | :: struct st_dwc3 { struct device *dev; void __iomem *glue_base; struct regmap *regmap; int syscfg_reg_off; enum usb_dr_mode dr_mode; struct reset_control *rstc_pwrdn; struct reset_control *rstc_rst; };
2486 | dwc3_event_buffer | Software event buffer representation |  | ['\n', '``buf``\n', ' _THE_ buffer\n', '\n', '``cache``\n', ' The buffer cache used in the threaded interrupt\n', '\n', '``length``\n', ' size of this buffer\n', '\n', '``lpos``\n', ' event offset\n', '\n', '``count``\n', ' cache of last read event count register\n', '\n', '``flags``\n', ' flags related to this event buffer\n', '\n', '``dma``\n', ' dma_addr_t\n', '\n', '``dwc``\n', ' pointer to DWC controller\n', '\n', '\n', '\n', '\n'] | :: struct dwc3_event_buffer { void *buf; void *cache; unsigned length; unsigned int lpos; unsigned int count; unsigned int flags; #define DWC3_EVENT_PENDING BIT(0); dma_addr_t dma; struct dwc3 *dwc; };
2487 | dwc3_ep | device side endpoint representation |  | ['\n', '``endpoint``\n', ' usb endpoint\n', '\n', '``cancelled_list``\n', ' list of cancelled requests for this endpoint\n', '\n', '``pending_list``\n', ' list of pending requests for this endpoint\n', '\n', '``started_list``\n', ' list of started requests on this endpoint\n', '\n', '``regs``\n', ' pointer to first endpoint register\n', '\n', '``trb_pool``\n', ' array of transaction buffers\n', '\n', '``trb_pool_dma``\n', ' dma address of **trb_pool**\n', '\n', '``dwc``\n', ' pointer to DWC controller\n', '\n', '``saved_state``\n', ' ep state saved during hibernation\n', '\n', '``flags``\n', ' endpoint flags (wedged, stalled, ...)\n', '\n', '``trb_enqueue``\n', " enqueue 'pointer' into TRB array\n", '\n', '``trb_dequeue``\n', " dequeue 'pointer' into TRB array\n", '\n', '``number``\n', ' endpoint number (1 - 15)\n', '\n', '``type``\n', ' set to bmAttributes & USB_ENDPOINT_XFERTYPE_MASK\n', '\n', '``resource_index``\n', ' Resource transfer index\n', '\n', '``frame_number``\n', ' set to the frame number we want this transfer to start (ISOC)\n', '\n', '``interval``\n', ' the interval on which the ISOC transfer is started\n', '\n', '``name``\n', ' a human readable name e.g. ep1out-bulk\n', '\n', '``direction``\n', ' true for TX, false for RX\n', '\n', '``stream_capable``\n', ' true when streams are enabled\n', '\n', '``combo_num``\n', ' the test combination BIT[15:14] of the frame number to test\n', ' isochronous START TRANSFER command failure workaround\n', '\n', '``start_cmd_status``\n', ' the status of testing START TRANSFER command with\n', " combo_num = 'b00\n", '\n', '\n', '\n', '\n'] | :: struct dwc3_ep { struct usb_ep endpoint; struct list_head cancelled_list; struct list_head pending_list; struct list_head started_list; void __iomem *regs; struct dwc3_trb *trb_pool; dma_addr_t trb_pool_dma; struct dwc3 *dwc; u32 saved_state; unsigned flags; #define DWC3_EP_ENABLED BIT(0); #define DWC3_EP_STALL BIT(1); #define DWC3_EP_WEDGE BIT(2); #define DWC3_EP_TRANSFER_STARTED BIT(3); #define DWC3_EP_PENDING_REQUEST BIT(5); #define DWC3_EP0_DIR_IN BIT(31); u8 trb_enqueue; u8 trb_dequeue; u8 number; u8 type; u8 resource_index; u32 frame_number; u32 interval; char name[20]; unsigned direction:1; unsigned stream_capable:1; u8 combo_num; int start_cmd_status; };
2488 | dwc3_trb | transfer request block (hw format) |  | ['\n', '``bpl``\n', ' DW0-3\n', '\n', '``bph``\n', ' DW4-7\n', '\n', '``size``\n', ' DW8-B\n', '\n', '``ctrl``\n', ' DWC-F\n', '\n', '\n', '\n', '\n'] | :: struct dwc3_trb { u32 bpl; u32 bph; u32 size; u32 ctrl; };
2489 | dwc3_hwparams | copy of HWPARAMS registers |  | ['\n', '``hwparams0``\n', ' GHWPARAMS0\n', '\n', '``hwparams1``\n', ' GHWPARAMS1\n', '\n', '``hwparams2``\n', ' GHWPARAMS2\n', '\n', '``hwparams3``\n', ' GHWPARAMS3\n', '\n', '``hwparams4``\n', ' GHWPARAMS4\n', '\n', '``hwparams5``\n', ' GHWPARAMS5\n', '\n', '``hwparams6``\n', ' GHWPARAMS6\n', '\n', '``hwparams7``\n', ' GHWPARAMS7\n', '\n', '``hwparams8``\n', ' GHWPARAMS8\n', '\n', '\n', '\n', '\n'] | :: struct dwc3_hwparams { u32 hwparams0; u32 hwparams1; u32 hwparams2; u32 hwparams3; u32 hwparams4; u32 hwparams5; u32 hwparams6; u32 hwparams7; u32 hwparams8; };
2490 | dwc3_request | representation of a transfer request |  | ['\n', '``request``\n', ' struct usb_request to be transferred\n', '\n', '``list``\n', ' a list_head used for request queueing\n', '\n', '``dep``\n', ' struct dwc3_ep owning this request\n', '\n', '``sg``\n', ' pointer to first incomplete sg\n', '\n', '``start_sg``\n', ' pointer to the sg which should be queued next\n', '\n', '``num_pending_sgs``\n', ' counter to pending sgs\n', '\n', '``num_queued_sgs``\n', ' counter to the number of sgs which already got queued\n', '\n', '``remaining``\n', ' amount of data remaining\n', '\n', '``status``\n', ' internal dwc3 request status tracking\n', '\n', '``epnum``\n', ' endpoint number to which this request refers\n', '\n', '``trb``\n', ' pointer to struct dwc3_trb\n', '\n', '``trb_dma``\n', ' DMA address of **trb**\n', '\n', '``num_trbs``\n', ' number of TRBs used by this request\n', '\n', '``needs_extra_trb``\n', ' true when request needs one extra TRB (either due to ZLP\n', ' or unaligned OUT)\n', '\n', '``direction``\n', ' IN or OUT direction flag\n', '\n', '``mapped``\n', ' true when request has been dma-mapped\n', '\n', '\n', '\n', '\n'] | :: struct dwc3_request { struct usb_request request; struct list_head list; struct dwc3_ep *dep; struct scatterlist *sg; struct scatterlist *start_sg; unsigned num_pending_sgs; unsigned int num_queued_sgs; unsigned remaining; unsigned int status; #define DWC3_REQUEST_STATUS_QUEUED 0; #define DWC3_REQUEST_STATUS_STARTED 1; #define DWC3_REQUEST_STATUS_CANCELLED 2; #define DWC3_REQUEST_STATUS_COMPLETED 3; #define DWC3_REQUEST_STATUS_UNKNOWN -1; u8 epnum; struct dwc3_trb *trb; dma_addr_t trb_dma; unsigned num_trbs; unsigned needs_extra_trb:1; unsigned direction:1; unsigned mapped:1; };
2491 | dwc3 | representation of our controller |  | ['\n', '``drd_work``\n', ' workqueue used for role swapping\n', '\n', '``ep0_trb``\n', ' trb which is used for the ctrl_req\n', '\n', '``bounce``\n', ' address of bounce buffer\n', '\n', '``scratchbuf``\n', ' address of scratch buffer\n', '\n', '``setup_buf``\n', ' used while precessing STD USB requests\n', '\n', '``ep0_trb_addr``\n', ' dma address of **ep0_trb**\n', '\n', '``bounce_addr``\n', ' dma address of **bounce**\n', '\n', '``scratch_addr``\n', ' dma address of scratchbuf\n', '\n', '``ep0_usb_req``\n', ' dummy req used while handling STD USB requests\n', '\n', '``ep0_in_setup``\n', ' one control transfer is completed and enter setup phase\n', '\n', '``lock``\n', ' for synchronizing\n', '\n', '``dev``\n', ' pointer to our struct device\n', '\n', '``sysdev``\n', ' pointer to the DMA-capable device\n', '\n', '``xhci``\n', ' pointer to our xHCI child\n', '\n', '``xhci_resources``\n', ' struct resources for our **xhci** child\n', '\n', '``ev_buf``\n', ' struct dwc3_event_buffer pointer\n', '\n', '``eps``\n', ' endpoint array\n', '\n', '``gadget``\n', ' device side representation of the peripheral controller\n', '\n', '``gadget_driver``\n', ' pointer to the gadget driver\n', '\n', '``clks``\n', ' array of clocks\n', '\n', '``num_clks``\n', ' number of clocks\n', '\n', '``reset``\n', ' reset control\n', '\n', '``usb2_phy``\n', ' pointer to USB2 PHY\n', '\n', '``usb3_phy``\n', ' pointer to USB3 PHY\n', '\n', '``usb2_generic_phy``\n', ' pointer to USB2 PHY\n', '\n', '``usb3_generic_phy``\n', ' pointer to USB3 PHY\n', '\n', '``phys_ready``\n', ' flag to indicate that PHYs are ready\n', '\n', '``ulpi``\n', ' pointer to ulpi interface\n', '\n', '``ulpi_ready``\n', ' flag to indicate that ULPI is initialized\n', '\n', '``regs``\n', ' base address for our registers\n', '\n', '``regs_size``\n', ' address space size\n', '\n', '``dr_mode``\n', ' requested mode of operation\n', '\n', '``current_dr_role``\n', ' current role of operation when in dual-role mode\n', '\n', '``desired_dr_role``\n', ' desired role of operation when in dual-role mode\n', '\n', '``edev``\n', ' extcon handle\n', '\n', '``edev_nb``\n', ' extcon notifier\n', '\n', '``hsphy_mode``\n', ' UTMI phy mode, one of following:\n', ' - USBPHY_INTERFACE_MODE_UTMI\n', ' - USBPHY_INTERFACE_MODE_UTMIW\n', '\n', '``fladj``\n', ' frame length adjustment\n', '\n', '``irq_gadget``\n', " peripheral controller's IRQ number\n", '\n', '``otg_irq``\n', ' IRQ number for OTG IRQs\n', '\n', '``current_otg_role``\n', ' current role of operation while using the OTG block\n', '\n', '``desired_otg_role``\n', ' desired role of operation while using the OTG block\n', '\n', '``otg_restart_host``\n', ' flag that OTG controller needs to restart host\n', '\n', '``nr_scratch``\n', ' number of scratch buffers\n', '\n', '``u1u2``\n', ' only used on revisions <1.83a for workaround\n', '\n', '``maximum_speed``\n', ' maximum speed requested (mainly for testing purposes)\n', '\n', '``revision``\n', ' revision register contents\n', '\n', '``version_type``\n', ' VERSIONTYPE register contents, a sub release of a revision\n', '\n', '``ep0_next_event``\n', ' hold the next expected event\n', '\n', '``ep0state``\n', ' state of endpoint zero\n', '\n', '``link_state``\n', ' link state\n', '\n', '``u2sel``\n', ' parameter from Set SEL request.\n', '\n', '``u2pel``\n', ' parameter from Set SEL request.\n', '\n', '``u1sel``\n', ' parameter from Set SEL request.\n', '\n', '``u1pel``\n', ' parameter from Set SEL request.\n', '\n', '``speed``\n', ' device speed (super, high, full, low)\n', '\n', '``num_eps``\n', ' number of endpoints\n', '\n', '``hwparams``\n', ' copy of hwparams registers\n', '\n', '``root``\n', ' debugfs root folder pointer\n', '\n', '``regset``\n', ' debugfs pointer to regdump file\n', '\n', '``dbg_lsp_select``\n', ' current debug lsp mux register selection\n', '\n', '``test_mode``\n', " true when we're entering a USB test mode\n", '\n', '``test_mode_nr``\n', ' test feature selector\n', '\n', '``lpm_nyet_threshold``\n', ' LPM NYET response threshold\n', '\n', '``hird_threshold``\n', ' HIRD threshold\n', '\n', '``rx_thr_num_pkt_prd``\n', ' periodic ESS receive packet count\n', '\n', '``rx_max_burst_prd``\n', ' max periodic ESS receive burst size\n', '\n', '``tx_thr_num_pkt_prd``\n', ' periodic ESS transmit packet count\n', '\n', '``tx_max_burst_prd``\n', ' max periodic ESS transmit burst size\n', '\n', '``hsphy_interface``\n', ' "utmi" or "ulpi"\n', '\n', '``connected``\n', " true when we're connected to a host, false otherwise\n", '\n', '``delayed_status``\n', ' true when gadget driver asks for delayed status\n', '\n', '``ep0_bounced``\n', ' true when we used bounce buffer\n', '\n', '``ep0_expect_in``\n', ' true when we expect a DATA IN transfer\n', '\n', '``has_hibernation``\n', ' true when dwc3 was configured with Hibernation\n', '\n', '``sysdev_is_parent``\n', ' true when dwc3 device has a parent driver\n', '\n', '``has_lpm_erratum``\n', ' true when core was configured with LPM Erratum. Note that\n', " there's now way for software to detect this in runtime.\n", '\n', '``is_utmi_l1_suspend``\n', ' the core asserts output signal\n', ' 0 - utmi_sleep_n\n', ' 1 - utmi_l1_suspend_n\n', '\n', '``is_fpga``\n', ' true when we are using the FPGA board\n', '\n', '``pending_events``\n', ' true when we have pending IRQs to be handled\n', '\n', '``pullups_connected``\n', ' true when Run/Stop bit is set\n', '\n', '``setup_packet_pending``\n', " true when there's a Setup Packet in FIFO. Workaround\n", '\n', '``three_stage_setup``\n', ' set if we perform a three phase setup\n', '\n', '``dis_start_transfer_quirk``\n', ' set if start_transfer failure SW workaround is\n', ' not needed for DWC_usb31 version 1.70a-ea06 and below\n', '\n', '``usb3_lpm_capable``\n', ' set if hadrware supports Link Power Management\n', '\n', '``usb2_lpm_disable``\n', ' set to disable usb2 lpm\n', '\n', '``disable_scramble_quirk``\n', ' set if we enable the disable scramble quirk\n', '\n', '``u2exit_lfps_quirk``\n', ' set if we enable u2exit lfps quirk\n', '\n', '``u2ss_inp3_quirk``\n', ' set if we enable P3 OK for U2/SS Inactive quirk\n', '\n', '``req_p1p2p3_quirk``\n', ' set if we enable request p1p2p3 quirk\n', '\n', '``del_p1p2p3_quirk``\n', ' set if we enable delay p1p2p3 quirk\n', '\n', '``del_phy_power_chg_quirk``\n', ' set if we enable delay phy power change quirk\n', '\n', '``lfps_filter_quirk``\n', ' set if we enable LFPS filter quirk\n', '\n', '``rx_detect_poll_quirk``\n', ' set if we enable rx_detect to polling lfps quirk\n', '\n', '``dis_u3_susphy_quirk``\n', ' set if we disable usb3 suspend phy\n', '\n', '``dis_u2_susphy_quirk``\n', ' set if we disable usb2 suspend phy\n', '\n', '``dis_enblslpm_quirk``\n', ' set if we clear enblslpm in GUSB2PHYCFG,\n', ' disabling the suspend signal to the PHY.\n', '\n', '``dis_u1_entry_quirk``\n', ' set if link entering into U1 state needs to be disabled.\n', '\n', '``dis_u2_entry_quirk``\n', ' set if link entering into U2 state needs to be disabled.\n', '\n', '``dis_rxdet_inp3_quirk``\n', ' set if we disable Rx.Detect in P3\n', '\n', '``dis_u2_freeclk_exists_quirk``\n', ' set if we clear u2_freeclk_exists\n', " in GUSB2PHYCFG, specify that USB2 PHY doesn't\n", ' provide a free-running PHY clock.\n', '\n', '``dis_del_phy_power_chg_quirk``\n', ' set if we disable delay phy power\n', ' change quirk.\n', '\n', '``dis_tx_ipgap_linecheck_quirk``\n', ' set if we disable u2mac linestate\n', ' check during HS transmit.\n', '\n', '``tx_de_emphasis_quirk``\n', ' set if we enable Tx de-emphasis quirk\n', '\n', '``tx_de_emphasis``\n', ' Tx de-emphasis value\n', ' 0 - -6dB de-emphasis\n', ' 1 - -3.5dB de-emphasis\n', ' 2 - No de-emphasis\n', ' 3 - Reserved\n', '\n', '``dis_metastability_quirk``\n', ' set to disable metastability quirk.\n', '\n', '``imod_interval``\n', ' set the interrupt moderation interval in 250ns\n', ' increments or 0 to disable.\n', '\n', '\n', '\n', '\n'] | :: struct dwc3 { struct work_struct drd_work; struct dwc3_trb *ep0_trb; void *bounce; void *scratchbuf; u8 *setup_buf; dma_addr_t ep0_trb_addr; dma_addr_t bounce_addr; dma_addr_t scratch_addr; struct dwc3_request ep0_usb_req; struct completion ep0_in_setup; spinlock_t lock; struct device *dev; struct device *sysdev; struct platform_device *xhci; struct resource xhci_resources[DWC3_XHCI_RESOURCES_NUM]; struct dwc3_event_buffer *ev_buf; struct dwc3_ep *eps[DWC3_ENDPOINTS_NUM]; struct usb_gadget gadget; struct usb_gadget_driver *gadget_driver; struct clk_bulk_data *clks; int num_clks; struct reset_control *reset; struct usb_phy *usb2_phy; struct usb_phy *usb3_phy; struct phy *usb2_generic_phy; struct phy *usb3_generic_phy; bool phys_ready; struct ulpi *ulpi; bool ulpi_ready; void __iomem *regs; size_t regs_size; enum usb_dr_mode dr_mode; u32 current_dr_role; u32 desired_dr_role; struct extcon_dev *edev; struct notifier_block edev_nb; enum usb_phy_interface hsphy_mode; u32 fladj; u32 irq_gadget; u32 otg_irq; u32 current_otg_role; u32 desired_otg_role; bool otg_restart_host; u32 nr_scratch; u32 u1u2; u32 maximum_speed; u32 revision; #define DWC3_REVISION_173A 0x5533173a; #define DWC3_REVISION_175A 0x5533175a; #define DWC3_REVISION_180A 0x5533180a; #define DWC3_REVISION_183A 0x5533183a; #define DWC3_REVISION_185A 0x5533185a; #define DWC3_REVISION_187A 0x5533187a; #define DWC3_REVISION_188A 0x5533188a; #define DWC3_REVISION_190A 0x5533190a; #define DWC3_REVISION_194A 0x5533194a; #define DWC3_REVISION_200A 0x5533200a; #define DWC3_REVISION_202A 0x5533202a; #define DWC3_REVISION_210A 0x5533210a; #define DWC3_REVISION_220A 0x5533220a; #define DWC3_REVISION_230A 0x5533230a; #define DWC3_REVISION_240A 0x5533240a; #define DWC3_REVISION_250A 0x5533250a; #define DWC3_REVISION_260A 0x5533260a; #define DWC3_REVISION_270A 0x5533270a; #define DWC3_REVISION_280A 0x5533280a; #define DWC3_REVISION_290A 0x5533290a; #define DWC3_REVISION_300A 0x5533300a; #define DWC3_REVISION_310A 0x5533310a; #define DWC3_REVISION_330A 0x5533330a; #define DWC3_REVISION_IS_DWC31 0x80000000; #define DWC3_USB31_REVISION_110A (0x3131302a ¦ DWC3_REVISION_IS_DWC31); #define DWC3_USB31_REVISION_120A (0x3132302a ¦ DWC3_REVISION_IS_DWC31); #define DWC3_USB31_REVISION_160A (0x3136302a ¦ DWC3_REVISION_IS_DWC31); #define DWC3_USB31_REVISION_170A (0x3137302a ¦ DWC3_REVISION_IS_DWC31); #define DWC3_USB31_REVISION_180A (0x3138302a ¦ DWC3_REVISION_IS_DWC31); #define DWC3_USB31_REVISION_190A (0x3139302a ¦ DWC3_REVISION_IS_DWC31); u32 version_type; #define DWC31_VERSIONTYPE_EA01 0x65613031; #define DWC31_VERSIONTYPE_EA02 0x65613032; #define DWC31_VERSIONTYPE_EA03 0x65613033; #define DWC31_VERSIONTYPE_EA04 0x65613034; #define DWC31_VERSIONTYPE_EA05 0x65613035; #define DWC31_VERSIONTYPE_EA06 0x65613036; enum dwc3_ep0_next ep0_next_event; enum dwc3_ep0_state ep0state; enum dwc3_link_state link_state; u16 u2sel; u16 u2pel; u8 u1sel; u8 u1pel; u8 speed; u8 num_eps; struct dwc3_hwparams hwparams; struct dentry *root; struct debugfs_regset32 *regset; u32 dbg_lsp_select; u8 test_mode; u8 test_mode_nr; u8 lpm_nyet_threshold; u8 hird_threshold; u8 rx_thr_num_pkt_prd; u8 rx_max_burst_prd; u8 tx_thr_num_pkt_prd; u8 tx_max_burst_prd; const char *hsphy_interface; unsigned connected:1; unsigned delayed_status:1; unsigned ep0_bounced:1; unsigned ep0_expect_in:1; unsigned has_hibernation:1; unsigned sysdev_is_parent:1; unsigned has_lpm_erratum:1; unsigned is_utmi_l1_suspend:1; unsigned is_fpga:1; unsigned pending_events:1; unsigned pullups_connected:1; unsigned setup_packet_pending:1; unsigned three_stage_setup:1; unsigned dis_start_transfer_quirk:1; unsigned usb3_lpm_capable:1; unsigned usb2_lpm_disable:1; unsigned disable_scramble_quirk:1; unsigned u2exit_lfps_quirk:1; unsigned u2ss_inp3_quirk:1; unsigned req_p1p2p3_quirk:1; unsigned del_p1p2p3_quirk:1; unsigned del_phy_power_chg_quirk:1; unsigned lfps_filter_quirk:1; unsigned rx_detect_poll_quirk:1; unsigned dis_u3_susphy_quirk:1; unsigned dis_u2_susphy_quirk:1; unsigned dis_enblslpm_quirk:1; unsigned dis_u1_entry_quirk:1; unsigned dis_u2_entry_quirk:1; unsigned dis_rxdet_inp3_quirk:1; unsigned dis_u2_freeclk_exists_quirk:1; unsigned dis_del_phy_power_chg_quirk:1; unsigned dis_tx_ipgap_linecheck_quirk:1; unsigned tx_de_emphasis_quirk:1; unsigned tx_de_emphasis:2; unsigned dis_metastability_quirk:1; u16 imod_interval; };
2492 | dwc3_event_depevt | Device Endpoint Events |  | ['\n', '``one_bit``\n', ' indicates this is an endpoint event (not used)\n', '\n', '``endpoint_number``\n', ' number of the endpoint\n', '\n', '``endpoint_event``\n', ' The event we have:\n', ' 0x00 - Reserved\n', ' 0x01 - XferComplete\n', ' 0x02 - XferInProgress\n', ' 0x03 - XferNotReady\n', ' 0x04 - RxTxFifoEvt (IN->Underrun, OUT->Overrun)\n', ' 0x05 - Reserved\n', ' 0x06 - StreamEvt\n', ' 0x07 - EPCmdCmplt\n', '\n', '``reserved11_10``\n', " Reserved, don't use.\n", '\n', '``status``\n', ' Indicates the status of the event. Refer to databook for\n', ' more information.\n', '\n', '``parameters``\n', ' Parameters of the current event. Refer to databook for\n', ' more information.\n', '\n', '\n', '\n', '\n'] | :: struct dwc3_event_depevt { u32 one_bit:1; u32 endpoint_number:5; u32 endpoint_event:4; u32 reserved11_10:2; u32 status:4; #define DEPEVT_STATUS_TRANSFER_ACTIVE BIT(3); #define DEPEVT_STATUS_BUSERR BIT(0); #define DEPEVT_STATUS_SHORT BIT(1); #define DEPEVT_STATUS_IOC BIT(2); #define DEPEVT_STATUS_LST BIT(3) ; #define DEPEVT_STATUS_MISSED_ISOC BIT(3) ; #define DEPEVT_STREAMEVT_FOUND 1; #define DEPEVT_STREAMEVT_NOTFOUND 2; #define DEPEVT_STATUS_CONTROL_DATA 1; #define DEPEVT_STATUS_CONTROL_STATUS 2; #define DEPEVT_STATUS_CONTROL_PHASE(n) ((n) & 3); #define DEPEVT_TRANSFER_NO_RESOURCE 1; #define DEPEVT_TRANSFER_BUS_EXPIRY 2; u32 parameters:16; #define DEPEVT_PARAMETER_CMD(n) (((n) & (0xf << 8)) >> 8); };
2493 | dwc3_event_devt | Device Events |  | ['\n', '``one_bit``\n', ' indicates this is a non-endpoint event (not used)\n', '\n', '``device_event``\n', " indicates it's a device event. Should read as 0x00\n", '\n', '``type``\n', ' indicates the type of device event.\n', ' 0 - DisconnEvt\n', ' 1 - USBRst\n', ' 2 - ConnectDone\n', ' 3 - ULStChng\n', ' 4 - WkUpEvt\n', ' 5 - Reserved\n', ' 6 - EOPF\n', ' 7 - SOF\n', ' 8 - Reserved\n', ' 9 - ErrticErr\n', ' 10 - CmdCmplt\n', ' 11 - EvntOverflow\n', ' 12 - VndrDevTstRcved\n', '\n', '``reserved15_12``\n', ' Reserved, not used\n', '\n', '``event_info``\n', ' Information about this event\n', '\n', '``reserved31_25``\n', ' Reserved, not used\n', '\n', '\n', '\n', '\n'] | :: struct dwc3_event_devt { u32 one_bit:1; u32 device_event:7; u32 type:4; u32 reserved15_12:4; u32 event_info:9; u32 reserved31_25:7; };
2494 | dwc3_event_gevt | Other Core Events |  | ['\n', '``one_bit``\n', ' indicates this is a non-endpoint event (not used)\n', '\n', '``device_event``\n', " indicates it's (0x03) Carkit or (0x04) I2C event.\n", '\n', '``phy_port_number``\n', ' self-explanatory\n', '\n', '``reserved31_12``\n', ' Reserved, not used.\n', '\n', '\n', '\n', '\n'] | :: struct dwc3_event_gevt { u32 one_bit:1; u32 device_event:7; u32 phy_port_number:4; u32 reserved31_12:20; };
2495 | dwc3_event | representation of Event Buffer contents |  | ['\n', '``raw``\n', ' raw 32-bit event\n', '\n', '``type``\n', ' the type of the event\n', '\n', '``depevt``\n', ' Device Endpoint Event\n', '\n', '``devt``\n', ' Device Event\n', '\n', '``gevt``\n', ' Global Event\n', '\n', '\n', '\n', '\n'] | :: union dwc3_event { u32 raw; struct dwc3_event_type type; struct dwc3_event_depevt depevt; struct dwc3_event_devt devt; struct dwc3_event_gevt gevt; };
2496 | dwc3_gadget_ep_cmd_params | representation of endpoint command parameters |  | ['\n', '``param2``\n', ' third parameter\n', '\n', '``param1``\n', ' second parameter\n', '\n', '``param0``\n', ' first parameter\n', '\n', '\n'] | :: struct dwc3_gadget_ep_cmd_params { u32 param2; u32 param1; u32 param0; };
2497 | dwc3_pci | Driver private structure |  | ['\n', '``dwc3``\n', ' child dwc3 platform_device\n', '\n', '``pci``\n', ' our link to PCI bus\n', '\n', '``guid``\n', ' _DSM GUID\n', '\n', '``has_dsm_for_pm``\n', ' true for devices which need to run _DSM on runtime PM\n', '\n', '``wakeup_work``\n', ' work for asynchronous resume\n', '\n', '\n'] | :: struct dwc3_pci { struct platform_device *dwc3; struct pci_dev *pci; guid_t guid; unsigned int has_dsm_for_pm:1; struct work_struct wakeup_work; };
2498 | dma_channel | A DMA channel. | channels are associated with an endpoint for the duration of at least one usb transfer. | ['\n', '``private_data``\n', ' channel-private data\n', '\n', '``max_len``\n', ' the maximum number of bytes the channel can move in one\n', ' transaction (typically representing many USB maximum-sized packets)\n', '\n', '``actual_len``\n', ' how many bytes have been transferred\n', '\n', '``status``\n', ' current channel status (updated e.g. on interrupt)\n', '\n', '``desired_mode``\n', ' true if mode 1 is desired; false if mode 0 is desired\n', '\n', '\n'] | :: struct dma_channel { void *private_data; size_t max_len; size_t actual_len; enum dma_channel_status status; bool desired_mode; bool rx_packet_done; };
2499 | dma_controller | A DMA Controller. | Controllers manage dma channels. | ['\n', '``musb``\n', ' the usb controller\n', '\n', '``channel_alloc``\n', ' call this to allocate a DMA channel\n', '\n', '``channel_release``\n', ' call this to release a DMA channel\n', '\n', '``channel_abort``\n', ' call this to abort a pending DMA transaction,\n', ' returning it to FREE (but allocated) state\n', '\n', '``dma_callback``\n', ' invoked on DMA completion, useful to run platform\n', ' code such IRQ acknowledgment.\n', '\n', '\n'] | :: struct dma_controller { struct musb *musb; struct dma_channel *(*channel_alloc)(struct dma_controller *, struct musb_hw_ep *, u8 is_tx); void (*channel_release)(struct dma_channel *); int (*channel_program)(struct dma_channel *channel,u16 maxpacket, u8 mode,dma_addr_t dma_addr, u32 length); int (*channel_abort)(struct dma_channel *); int (*is_compatible)(struct dma_channel *channel,u16 maxpacket, void *buf, u32 length); void (*dma_callback)(struct dma_controller *); };
2500 | musb_io | IO functions for MUSB |  | ['\n', '``ep_offset``\n', ' platform specific function to get end point offset\n', '\n', '``ep_select``\n', ' platform specific function to select end point\n', '\n', '``fifo_offset``\n', ' platform specific function to get fifo offset\n', '\n', '``read_fifo``\n', ' platform specific function to read fifo\n', '\n', '``write_fifo``\n', ' platform specific function to write fifo\n', '\n', '``busctl_offset``\n', ' platform specific function to get busctl offset\n', '\n', '\n', '\n', '\n'] | :: struct musb_io { u32 (*ep_offset)(u8 epnum, u16 offset); void (*ep_select)(void __iomem *mbase, u8 epnum); u32 (*fifo_offset)(u8 epnum); void (*read_fifo)(struct musb_hw_ep *hw_ep, u16 len, u8 *buf); void (*write_fifo)(struct musb_hw_ep *hw_ep, u16 len, const u8 *buf); u32 (*busctl_offset)(u8 epnum, u16 offset); };
2501 | musb_platform_ops | Operations passed to musb_core by HW glue layer |  | ['\n', '``quirks``\n', ' flags for platform specific quirks\n', '\n', '``init``\n', ' turns on clocks, sets up platform-specific registers, etc\n', '\n', '``exit``\n', ' undoes **init**\n', '\n', '``enable``\n', ' enable device\n', '\n', '``disable``\n', ' disable device\n', '\n', '``ep_offset``\n', ' returns the end point offset\n', '\n', '``ep_select``\n', ' selects the specified end point\n', '\n', '``fifo_mode``\n', ' sets the fifo mode\n', '\n', '``fifo_offset``\n', ' returns the fifo offset\n', '\n', '``readb``\n', ' read 8 bits\n', '\n', '``writeb``\n', ' write 8 bits\n', '\n', '``readw``\n', ' read 16 bits\n', '\n', '``writew``\n', ' write 16 bits\n', '\n', '``read_fifo``\n', ' reads the fifo\n', '\n', '``write_fifo``\n', ' writes to fifo\n', '\n', '``dma_init``\n', ' platform specific dma init function\n', '\n', '``dma_exit``\n', ' platform specific dma exit function\n', '\n', '``set_mode``\n', ' forcefully changes operating mode\n', '\n', '``try_idle``\n', ' tries to idle the IP\n', '\n', '``recover``\n', ' platform-specific babble recovery\n', '\n', '``vbus_status``\n', ' returns vbus status if possible\n', '\n', '``set_vbus``\n', ' forces vbus status\n', '\n', '``pre_root_reset_end``\n', ' called before the root usb port reset flag gets cleared\n', '\n', '``post_root_reset_end``\n', ' called after the root usb port reset flag gets cleared\n', '\n', '``phy_callback``\n', ' optional callback function for the phy to call\n', '\n', '\n'] | :: struct musb_platform_ops { #define MUSB_G_NO_SKB_RESERVE BIT(9); #define MUSB_DA8XX BIT(8); #define MUSB_PRESERVE_SESSION BIT(7); #define MUSB_DMA_UX500 BIT(6); #define MUSB_DMA_CPPI41 BIT(5); #define MUSB_DMA_CPPI BIT(4); #define MUSB_DMA_TUSB_OMAP BIT(3); #define MUSB_DMA_INVENTRA BIT(2); #define MUSB_IN_TUSB BIT(1); #define MUSB_INDEXED_EP BIT(0); u32 quirks; int (*init)(struct musb *musb); int (*exit)(struct musb *musb); void (*enable)(struct musb *musb); void (*disable)(struct musb *musb); u32 (*ep_offset)(u8 epnum, u16 offset); void (*ep_select)(void __iomem *mbase, u8 epnum); u16 fifo_mode; u32 (*fifo_offset)(u8 epnum); u32 (*busctl_offset)(u8 epnum, u16 offset); u8 (*readb)(const void __iomem *addr, unsigned offset); void (*writeb)(void __iomem *addr, unsigned offset, u8 data); u16 (*readw)(const void __iomem *addr, unsigned offset); void (*writew)(void __iomem *addr, unsigned offset, u16 data); void (*read_fifo)(struct musb_hw_ep *hw_ep, u16 len, u8 *buf); void (*write_fifo)(struct musb_hw_ep *hw_ep, u16 len, const u8 *buf); struct dma_controller * (*dma_init) (struct musb *musb, void __iomem *base); void (*dma_exit)(struct dma_controller *c); int (*set_mode)(struct musb *musb, u8 mode); void (*try_idle)(struct musb *musb, unsigned long timeout); int (*recover)(struct musb *musb); int (*vbus_status)(struct musb *musb); void (*set_vbus)(struct musb *musb, int on); void (*pre_root_reset_end)(struct musb *musb); void (*post_root_reset_end)(struct musb *musb); int (*phy_callback)(enum musb_vbus_id_status status); void (*clear_ep_rxintr)(struct musb *musb, int epnum); };
2502 | usbip_header_basic | data pertinent to every request |  | ['\n', '``command``\n', ' the usbip request type\n', '\n', '``seqnum``\n', ' sequential number that identifies requests; incremented per\n', ' connection\n', '\n', '``devid``\n', ' specifies a remote USB device uniquely instead of busnum and devnum;\n', ' in the stub driver, this value is ((busnum << 16) ¦ devnum)\n', '\n', '``direction``\n', ' direction of the transfer\n', '\n', '``ep``\n', ' endpoint number\n', '\n', '\n', '\n', '\n'] | :: struct usbip_header_basic { __u32 command; __u32 seqnum; __u32 devid; __u32 direction; __u32 ep; };
2503 | usbip_header_cmd_submit | USBIP_CMD_SUBMIT packet header |  | ['\n', '``transfer_flags``\n', ' URB flags\n', '\n', '``transfer_buffer_length``\n', ' the data size for (in) or (out) transfer\n', '\n', '``start_frame``\n', ' initial frame for isochronous or interrupt transfers\n', '\n', '``number_of_packets``\n', ' number of isochronous packets\n', '\n', '``interval``\n', ' maximum time for the request on the server-side host controller\n', '\n', '``setup``\n', ' setup data for a control request\n', '\n', '\n', '\n', '\n'] | :: struct usbip_header_cmd_submit { __u32 transfer_flags; __s32 transfer_buffer_length; __s32 start_frame; __s32 number_of_packets; __s32 interval; unsigned char setup[8]; };
2504 | usbip_header_ret_submit | USBIP_RET_SUBMIT packet header |  | ['\n', '``status``\n', ' return status of a non-iso request\n', '\n', '``actual_length``\n', ' number of bytes transferred\n', '\n', '``start_frame``\n', ' initial frame for isochronous or interrupt transfers\n', '\n', '``number_of_packets``\n', ' number of isochronous packets\n', '\n', '``error_count``\n', ' number of errors for isochronous transfers\n', '\n', '\n', '\n', '\n'] | :: struct usbip_header_ret_submit { __s32 status; __s32 actual_length; __s32 start_frame; __s32 number_of_packets; __s32 error_count; };
2505 | usbip_header_cmd_unlink | USBIP_CMD_UNLINK packet header |  | ['\n', '``seqnum``\n', ' the URB seqnum to unlink\n', '\n', '\n', '\n', '\n'] | :: struct usbip_header_cmd_unlink { __u32 seqnum; };
2506 | usbip_header_ret_unlink | USBIP_RET_UNLINK packet header |  | ['\n', '``status``\n', ' return status of the request\n', '\n', '\n', '\n', '\n'] | :: struct usbip_header_ret_unlink { __s32 status; };
2507 | usbip_header | common header for all usbip packets |  | ['\n', '``base``\n', ' the basic header\n', '\n', '``u``\n', ' packet type dependent header\n', '\n', '\n'] | :: struct usbip_header { struct usbip_header_basic base; union { struct usbip_header_cmd_submit cmd_submit; struct usbip_header_ret_submit ret_submit; struct usbip_header_cmd_unlink cmd_unlink; struct usbip_header_ret_unlink ret_unlink; } u; };
2508 | ci_hw_ep | endpoint representation |  | ['\n', '``ep``\n', ' endpoint structure for gadget drivers\n', '\n', '``dir``\n', ' endpoint direction (TX/RX)\n', '\n', '``num``\n', ' endpoint number\n', '\n', '``type``\n', ' endpoint type\n', '\n', '``name``\n', ' string description of the endpoint\n', '\n', '``qh``\n', ' queue head for this endpoint\n', '\n', '``wedge``\n', ' is the endpoint wedged\n', '\n', '``ci``\n', ' pointer to the controller\n', '\n', '``lock``\n', " pointer to controller's spinlock\n", '\n', '``td_pool``\n', " pointer to controller's TD pool\n", '\n', '\n', '\n', '\n'] | :: struct ci_hw_ep { struct usb_ep ep; u8 dir; u8 num; u8 type; char name[16]; struct { struct list_head queue; struct ci_hw_qh *ptr; dma_addr_t dma; } qh; int wedge; struct ci_hdrc *ci; spinlock_t *lock; struct dma_pool *td_pool; struct td_node *pending_td; };
2509 | ci_role_driver | host/gadget role driver |  | ['\n', '``start``\n', ' start this role\n', '\n', '``stop``\n', ' stop this role\n', '\n', '``irq``\n', ' irq handler for this role\n', '\n', '``name``\n', ' role name string (host/gadget)\n', '\n', '\n', '\n', '\n'] | :: struct ci_role_driver { int (*start)(struct ci_hdrc *); void (*stop)(struct ci_hdrc *); irqreturn_t (*irq)(struct ci_hdrc *); const char *name; };
2510 | hw_bank | hardware register mapping representation |  | ['\n', '``lpm``\n', ' set if the device is LPM capable\n', '\n', '``phys``\n', " physical address of the controller's registers\n", '\n', '``abs``\n', ' absolute address of the beginning of register window\n', '\n', '``cap``\n', ' capability registers\n', '\n', '``op``\n', ' operational registers\n', '\n', '``size``\n', ' size of the register window\n', '\n', '``regmap``\n', ' register lookup table\n', '\n', '\n', '\n', '\n'] | :: struct hw_bank { unsigned lpm; resource_size_t phys; void __iomem *abs; void __iomem *cap; void __iomem *op; size_t size; void __iomem *regmap[OP_LAST + 1]; };
2511 | ci_hdrc | chipidea device representation |  | ['\n', '``dev``\n', ' pointer to parent device\n', '\n', '``lock``\n', ' access synchronization\n', '\n', '``hw_bank``\n', ' hardware register mapping\n', '\n', '``irq``\n', ' IRQ number\n', '\n', '``roles``\n', ' array of supported roles for this controller\n', '\n', '``role``\n', ' current role\n', '\n', '``is_otg``\n', ' if the device is otg-capable\n', '\n', '``fsm``\n', ' otg finite state machine\n', '\n', '``otg_fsm_hrtimer``\n', ' hrtimer for otg fsm timers\n', '\n', '``hr_timeouts``\n', ' time out list for active otg fsm timers\n', '\n', '``enabled_otg_timer_bits``\n', ' bits of enabled otg timers\n', '\n', '``next_otg_timer``\n', ' next nearest enabled timer to be expired\n', '\n', '``work``\n', ' work for role changing\n', '\n', '``wq``\n', ' workqueue thread\n', '\n', '``qh_pool``\n', ' allocation pool for queue heads\n', '\n', '``td_pool``\n', ' allocation pool for transfer descriptors\n', '\n', '``gadget``\n', ' device side representation for peripheral controller\n', '\n', '``driver``\n', ' gadget driver\n', '\n', '``resume_state``\n', ' save the state of gadget suspend from\n', '\n', '``hw_ep_max``\n', ' total number of endpoints supported by hardware\n', '\n', '``ci_hw_ep``\n', ' array of endpoints\n', '\n', '``ep0_dir``\n', ' ep0 direction\n', '\n', '``ep0out``\n', ' pointer to ep0 OUT endpoint\n', '\n', '``ep0in``\n', ' pointer to ep0 IN endpoint\n', '\n', '``status``\n', ' ep0 status request\n', '\n', '``setaddr``\n', ' if we should set the address on status completion\n', '\n', '``address``\n', ' usb address received from the host\n', '\n', '``remote_wakeup``\n', ' host-enabled remote wakeup\n', '\n', '``suspended``\n', ' suspended by host\n', '\n', '``test_mode``\n', ' the selected test mode\n', '\n', '``platdata``\n', ' platform specific information supplied by parent device\n', '\n', '``vbus_active``\n', ' is VBUS active\n', '\n', '``ulpi``\n', ' pointer to ULPI device, if any\n', '\n', '``ulpi_ops``\n', ' ULPI read/write ops for this device\n', '\n', '``phy``\n', ' pointer to PHY, if any\n', '\n', '``usb_phy``\n', ' pointer to USB PHY, if any and if using the USB PHY framework\n', '\n', '``hcd``\n', ' pointer to usb_hcd for ehci host driver\n', '\n', '``debugfs``\n', ' root dentry for this controller in debugfs\n', '\n', '``id_event``\n', ' indicates there is an id event, and handled at ci_otg_work\n', '\n', '``b_sess_valid_event``\n', ' indicates there is a vbus event, and handled\n', ' at ci_otg_work\n', '\n', '``imx28_write_fix``\n', ' Freescale imx28 needs swp instruction for writing\n', '\n', '``supports_runtime_pm``\n', ' if runtime pm is supported\n', '\n', '``in_lpm``\n', ' if the core in low power mode\n', '\n', '``wakeup_int``\n', ' if wakeup interrupt occur\n', '\n', '``rev``\n', ' The revision number for controller\n', '\n', '\n'] | :: struct ci_hdrc { struct device *dev; spinlock_t lock; struct hw_bank hw_bank; int irq; struct ci_role_driver *roles[CI_ROLE_END]; enum ci_role role; bool is_otg; struct usb_otg otg; struct otg_fsm fsm; struct hrtimer otg_fsm_hrtimer; ktime_t hr_timeouts[NUM_OTG_FSM_TIMERS]; unsigned enabled_otg_timer_bits; enum otg_fsm_timer next_otg_timer; struct usb_role_switch *role_switch; struct work_struct work; struct workqueue_struct *wq; struct dma_pool *qh_pool; struct dma_pool *td_pool; struct usb_gadget gadget; struct usb_gadget_driver *driver; enum usb_device_state resume_state; unsigned hw_ep_max; struct ci_hw_ep ci_hw_ep[ENDPT_MAX]; u32 ep0_dir; struct ci_hw_ep *ep0out, *ep0in; struct usb_request *status; bool setaddr; u8 address; u8 remote_wakeup; u8 suspended; u8 test_mode; struct ci_hdrc_platform_data *platdata; int vbus_active; struct ulpi *ulpi; struct ulpi_ops ulpi_ops; struct phy *phy; struct usb_phy *usb_phy; struct usb_hcd *hcd; struct dentry *debugfs; bool id_event; bool b_sess_valid_event; bool imx28_write_fix; bool supports_runtime_pm; bool in_lpm; bool wakeup_int; enum ci_revision rev; };
2512 | ci_hw_req | usb request representation |  | ['\n', '``req``\n', ' request structure for gadget drivers\n', '\n', '``queue``\n', ' link to QH list\n', '\n', '\n'] | :: struct ci_hw_req { struct usb_request req; struct list_head queue; struct list_head tds; };
2513 | xhci_cap_regs | xHCI Host Controller Capability Registers. |  | ['\n', '``hc_capbase``\n', ' length of the capabilities register and HC version number\n', '\n', '``hcs_params1``\n', ' HCSPARAMS1 - Structural Parameters 1\n', '\n', '``hcs_params2``\n', ' HCSPARAMS2 - Structural Parameters 2\n', '\n', '``hcs_params3``\n', ' HCSPARAMS3 - Structural Parameters 3\n', '\n', '``hcc_params``\n', ' HCCPARAMS - Capability Parameters\n', '\n', '``db_off``\n', ' DBOFF - Doorbell array offset\n', '\n', '``run_regs_off``\n', ' RTSOFF - Runtime register space offset\n', '\n', '``hcc_params2``\n', ' HCCPARAMS2 Capability Parameters 2, xhci 1.1 only\n', '\n', '\n', '\n', '\n'] | :: struct xhci_cap_regs { __le32 hc_capbase; __le32 hcs_params1; __le32 hcs_params2; __le32 hcs_params3; __le32 hcc_params; __le32 db_off; __le32 run_regs_off; __le32 hcc_params2; };
2514 | xhci_op_regs | xHCI Host Controller Operational Registers. |  | ['\n', '``command``\n', ' USBCMD - xHC command register\n', '\n', '``status``\n', ' USBSTS - xHC status register\n', '\n', '``page_size``\n', ' This indicates the page size that the host controller\n', ' supports. If bit n is set, the HC supports a page size\n', ' of 2^(n+12), up to a 128MB page size.\n', ' 4K is the minimum page size.\n', '\n', '``cmd_ring``\n', ' CRP - 64-bit Command Ring Pointer\n', '\n', '``dcbaa_ptr``\n', ' DCBAAP - 64-bit Device Context Base Address Array Pointer\n', '\n', '``config_reg``\n', ' CONFIG - Configure Register\n', '\n', '``port_status_base``\n', ' PORTSCn - base address for Port Status and Control\n', ' Each port has a Port Status and Control register,\n', ' followed by a Port Power Management Status and Control\n', ' register, a Port Link Info register, and a reserved\n', ' register.\n', '\n', '``port_power_base``\n', ' PORTPMSCn - base address for\n', ' Port Power Management Status and Control\n', '\n', '``port_link_base``\n', ' PORTLIn - base address for Port Link Info (current\n', ' Link PM state and control) for USB 2.1 and USB 3.0\n', ' devices.\n', '\n', '\n', '\n', '\n'] | :: struct xhci_op_regs { __le32 command; __le32 status; __le32 page_size; __le32 reserved1; __le32 reserved2; __le32 dev_notification; __le64 cmd_ring; __le32 reserved3[4]; __le64 dcbaa_ptr; __le32 config_reg; __le32 reserved4[241]; __le32 port_status_base; __le32 port_power_base; __le32 port_link_base; __le32 reserved5; __le32 reserved6[NUM_PORT_REGS*254]; };
2515 | xhci_intr_reg | Interrupt Register Set | Each interrupter (defined by a MSI-X vector) has an event ring and an Event Ring Segment Table (ERST) associated with it. The event ring is comprised of multiple segments of the same size. The HC places events on the ring and "updates the Cycle bit in the TRBs to indicate to software the current position of the Enqueue Pointer." The HCD (Linux) processes those events and updates the dequeue pointer. | ['\n', '``irq_pending``\n', ' IMAN - Interrupt Management Register. Used to enable\n', ' interrupts and check for pending interrupts.\n', '\n', '``irq_control``\n', ' IMOD - Interrupt Moderation Register.\n', ' Used to throttle interrupts.\n', '\n', '``erst_size``\n', ' Number of segments in the Event Ring Segment Table (ERST).\n', '\n', '``erst_base``\n', ' ERST base address.\n', '\n', '``erst_dequeue``\n', ' Event ring dequeue pointer.\n', '\n', '\n'] | :: struct xhci_intr_reg { __le32 irq_pending; __le32 irq_control; __le32 erst_size; __le32 rsvd; __le64 erst_base; __le64 erst_dequeue; };
2516 | xhci_run_regs |  | Section 5.5 Host Controller Runtime Registers: "Software should read and write these registers using only Dword (32 bit) or larger accesses" | ['\n', '``microframe_index``\n', ' MFINDEX - current microframe number\n', '\n', '\n'] | :: struct xhci_run_regs { __le32 microframe_index; __le32 rsvd[7]; struct xhci_intr_reg ir_set[128]; };
2517 | xhci_doorbell_array |  | Bits 0 - 7: Endpoint target Bits 8 - 15: RsvdZ Bits 16 - 31: Stream ID Section 5.6 | ['\n', '\n'] | :: struct xhci_doorbell_array { __le32 doorbell[256]; };
2518 | xhci_protocol_caps |  |  | ['\n', '``revision``\n', ' major revision, minor revision, capability ID,\n', ' and next capability pointer.\n', '\n', '``name_string``\n', ' Four ASCII characters to say which spec this xHC\n', ' follows, typically "USB ".\n', '\n', '``port_info``\n', ' Port offset, count, and protocol-defined information.\n', '\n', '\n', '\n', '\n'] | :: struct xhci_protocol_caps { u32 revision; u32 name_string; u32 port_info; };
2519 | xhci_container_ctx |  | Represents either a Device or Input context. Holds a pointer to the raw memory used for the context (bytes) and dma address of it (dma). | ['\n', '``type``\n', ' Type of context. Used to calculated offsets to contained contexts.\n', '\n', '``size``\n', ' Size of the context data\n', '\n', '``bytes``\n', ' The raw context data given to HW\n', '\n', '``dma``\n', ' dma address of the bytes\n', '\n', '\n'] | :: struct xhci_container_ctx { unsigned type; #define XHCI_CTX_TYPE_DEVICE 0x1; #define XHCI_CTX_TYPE_INPUT 0x2; int size; u8 *bytes; dma_addr_t dma; };
2520 | xhci_slot_ctx |  | Slot Context - section 6.2.1.1. This assumes the HC uses 32-byte context structures. If the HC uses 64-byte contexts, there is an additional 32 bytes reserved at the end of the slot context for HC internal use. | ['\n', '``dev_info``\n', ' Route string, device speed, hub info, and last valid endpoint\n', '\n', '``dev_info2``\n', ' Max exit latency for device number, root hub port number\n', '\n', '``tt_info``\n', ' tt_info is used to construct split transaction tokens\n', '\n', '``dev_state``\n', ' slot state and device address\n', '\n', '\n'] | :: struct xhci_slot_ctx { __le32 dev_info; __le32 dev_info2; __le32 tt_info; __le32 dev_state; __le32 reserved[4]; };
2521 | xhci_ep_ctx |  | Endpoint Context - section 6.2.1.2. This assumes the HC uses 32-byte context structures. If the HC uses 64-byte contexts, there is an additional 32 bytes reserved at the end of the endpoint context for HC internal use. | ['\n', '``ep_info``\n', ' endpoint state, streams, mult, and interval information.\n', '\n', '``ep_info2``\n', ' information on endpoint type, max packet size, max burst size,\n', ' error count, and whether the HC will force an event for all\n', ' transactions.\n', '\n', '``deq``\n', ' 64-bit ring dequeue pointer address. If the endpoint only\n', ' defines one stream, this points to the endpoint transfer ring.\n', ' Otherwise, it points to a stream context array, which has a\n', ' ring pointer for each flow.\n', '\n', '``tx_info``\n', ' Average TRB lengths for the endpoint ring and\n', ' max payload within an Endpoint Service Interval Time (ESIT).\n', '\n', '\n'] | :: struct xhci_ep_ctx { __le32 ep_info; __le32 ep_info2; __le64 deq; __le32 tx_info; __le32 reserved[3]; };
2522 | xhci_input_control_ctx |  | Input control context; see section 6.2.5. | ['\n', '\n'] | :: struct xhci_input_control_ctx { __le32 drop_flags; __le32 add_flags; __le32 rsvd2[6]; };
2523 | xhci_device_context_array |  | **dev_context_ptr** array of 64-bit DMA addresses for device contexts | ['\n', '\n'] | :: struct xhci_device_context_array { __le64 dev_context_ptrs[MAX_HC_SLOTS]; dma_addr_t dma; };
2524 | mu3h_sch_bw_info |  | treat a HS root port as a bandwidth domain, but treat a SS root port as two bandwidth domains, one for IN eps and another for OUT eps. | ['\n', '``bus_bw``\n', ' array to keep track of bandwidth already used at each uframes\n', '\n', '``bw_ep_list``\n', ' eps in the bandwidth domain\n', '\n', '\n'] | :: struct mu3h_sch_bw_info { u32 bus_bw[XHCI_MTK_MAX_ESIT]; struct list_head bw_ep_list; };
2525 | mu3h_sch_ep_info |  |  | ['\n', '``esit``\n', ' unit is 125us, equal to 2 << Interval field in ep-context\n', '\n', '``num_budget_microframes``\n', ' number of continuous uframes\n', ' (**repeat**==1) scheduled within the interval\n', '\n', '``bw_cost_per_microframe``\n', ' bandwidth cost per microframe\n', '\n', '``endpoint``\n', ' linked into bandwidth domain which it belongs to\n', '\n', '``tt_endpoint``\n', " linked into mu3h_sch_tt's list which it belongs to\n", '\n', '``sch_tt``\n', ' mu3h_sch_tt linked into\n', '\n', '``ep_type``\n', ' endpoint type\n', '\n', '``maxpkt``\n', ' max packet size of endpoint\n', '\n', '``ep``\n', ' address of usb_host_endpoint struct\n', '\n', '``offset``\n', ' which uframe of the interval that transfer should be\n', ' scheduled first time within the interval\n', '\n', '``repeat``\n', ' the time gap between two uframes that transfers are\n', ' scheduled within a interval. in the simple algorithm, only\n', ' assign 0 or 1 to it; 0 means using only one uframe in a\n', ' interval, and 1 means using **num_budget_microframes**\n', ' continuous uframes\n', '\n', '``pkts``\n', ' number of packets to be transferred in the scheduled uframes\n', '\n', '``cs_count``\n', ' number of CS that host will trigger\n', '\n', '``burst_mode``\n', ' burst mode for scheduling. 0: normal burst mode,\n', ' distribute the bMaxBurst+1 packets for a single burst\n', ' according to **pkts** and **repeat**, repeate the burst multiple\n', ' times; 1: distribute the (bMaxBurst+1)*(Mult+1) packets\n', ' according to **pkts** and **repeat**. normal mode is used by\n', ' default\n', '\n', '``bw_budget_table``\n', ' table to record bandwidth budget per microframe\n', '\n', '\n', '\n', '\n'] | :: struct mu3h_sch_ep_info { u32 esit; u32 num_budget_microframes; u32 bw_cost_per_microframe; struct list_head endpoint; struct list_head tt_endpoint; struct mu3h_sch_tt *sch_tt; u32 ep_type; u32 maxpkt; void *ep; u32 offset; u32 repeat; u32 pkts; u32 cs_count; u32 burst_mode; u32 bw_budget_table[0]; };
2526 | mu3c_ippc_regs |  | **ip_pw_ctr0**~3: ip power and clock control registers **ip_pw_sts1**~2: ip power and clock status registers | ['\n', '``ip_xhci_cap``\n', ' ip xHCI capability register\n', ' **u3_ctrl_p**[x]: ip usb3 port x control register, only low 4bytes are used\n', ' **u2_ctrl_p**[x]: ip usb2 port x control register, only low 4bytes are used\n', '\n', '``u2_phy_pll``\n', ' usb2 phy pll control register\n', '\n', '\n'] | :: struct mu3c_ippc_regs { __le32 ip_pw_ctr0; __le32 ip_pw_ctr1; __le32 ip_pw_ctr2; __le32 ip_pw_ctr3; __le32 ip_pw_sts1; __le32 ip_pw_sts2; __le32 reserved0[3]; __le32 ip_xhci_cap; __le32 reserved1[2]; __le64 u3_ctrl_p[MU3C_U3_PORT_MAX]; __le64 u2_ctrl_p[MU3C_U2_PORT_MAX]; __le32 reserved2; __le32 u2_phy_pll; __le32 reserved3[33]; };
2527 | dwc2_hsotg_ep | driver endpoint definition. | This is the driver's state for each registered enpoint, allowing it to keep track of transactions that need doing. Each endpoint has a lock to protect the state, to try and avoid using an overall lock for the host controller as much as possible. For periodic IN endpoints, we have fifo_size and fifo_load to try and keep track of the amount of data in the periodic FIFO for each of these as we don't have a status register that tells us how much is in each of them. (note, this may actually be useless information as in shared-fifo mode periodic in acts like a single-frame packet buffer than a fifo) | ['\n', '``ep``\n', ' The gadget layer representation of the endpoint.\n', '\n', '``queue``\n', ' Queue of requests for this endpoint.\n', '\n', '``parent``\n', ' Reference back to the parent device structure.\n', '\n', '``req``\n', ' The current request that the endpoint is processing. This is\n', ' used to indicate an request has been loaded onto the endpoint\n', ' and has yet to be completed (maybe due to data move, or simply\n', ' awaiting an ack from the core all the data has been completed).\n', '\n', '``debugfs``\n', ' File entry for debugfs file for this endpoint.\n', '\n', '``total_data``\n', ' The total number of data bytes done.\n', '\n', '``size_loaded``\n', ' The last loaded size for DxEPTSIZE for periodic IN\n', '\n', '``last_load``\n', ' The offset of data for the last start of request.\n', '\n', '``fifo_load``\n', ' The amount of data loaded into the FIFO (periodic IN)\n', '\n', '``fifo_size``\n', ' The size of the FIFO (for periodic IN endpoints)\n', '\n', '``fifo_index``\n', ' For Dedicated FIFO operation, only FIFO0 can be used for EP0.\n', '\n', '``dir_in``\n', ' Set to true if this endpoint is of the IN direction, which\n', ' means that it is sending data to the Host.\n', '\n', '``index``\n', ' The index for the endpoint registers.\n', '\n', '``mc``\n', ' Multi Count - number of transactions per microframe\n', '\n', '``interval``\n', ' Interval for periodic endpoints, in frames or microframes.\n', '\n', '``halted``\n', ' Set if the endpoint has been halted.\n', '\n', '``periodic``\n', ' Set if this is a periodic ep, such as Interrupt\n', '\n', '``isochronous``\n', ' Set if this is a isochronous ep\n', '\n', '``send_zlp``\n', ' Set if we need to send a zero-length packet.\n', '\n', '``target_frame``\n', ' Targeted frame num to setup next ISOC transfer\n', '\n', '``frame_overrun``\n', ' Indicates SOF number overrun in DSTS\n', '\n', '``desc_list_dma``\n', ' The DMA address of descriptor chain currently in use.\n', '\n', '``desc_list``\n', ' Pointer to descriptor DMA chain head currently in use.\n', '\n', '``desc_count``\n', ' Count of entries within the DMA descriptor chain of EP.\n', '\n', '``next_desc``\n', ' index of next free descriptor in the ISOC chain under SW control.\n', '\n', '``compl_desc``\n', ' index of next descriptor to be completed by xFerComplete\n', '\n', '``name``\n', ' The name array passed to the USB core.\n', '\n', '\n'] | :: struct dwc2_hsotg_ep { struct usb_ep ep; struct list_head queue; struct dwc2_hsotg *parent; struct dwc2_hsotg_req *req; struct dentry *debugfs; unsigned long total_data; unsigned int size_loaded; unsigned int last_load; unsigned int fifo_load; unsigned short fifo_size; unsigned short fifo_index; unsigned char dir_in; unsigned char index; unsigned char mc; u16 interval; unsigned int halted:1; unsigned int periodic:1; unsigned int isochronous:1; unsigned int send_zlp:1; unsigned int target_frame; #define TARGET_FRAME_INITIAL 0xFFFFFFFF; bool frame_overrun; dma_addr_t desc_list_dma; struct dwc2_dma_desc *desc_list; u8 desc_count; unsigned int next_desc; unsigned int compl_desc; char name[10]; };
2528 | dwc2_hsotg_req | data transfer request |  | ['\n', '``req``\n', ' The USB gadget request\n', '\n', '``queue``\n', ' The list of requests for the endpoint this is queued for.\n', '\n', '``saved_req_buf``\n', ' variable to save req.buf when bounce buffers are used.\n', '\n', '\n', '\n', '\n'] | :: struct dwc2_hsotg_req { struct usb_request req; struct list_head queue; void *saved_req_buf; };
2529 | dwc2_core_params | Parameters for configuring the core | The following parameters may be specified when starting the module. These parameters define how the DWC_otg controller should be configured. A value of -1 (or any other out of range value) for any parameter means to read the value from hardware (if possible) or use the builtin default described above. | ['\n', '``otg_cap``\n', ' Specifies the OTG capabilities.\n', ' 0 - HNP and SRP capable\n', ' 1 - SRP Only capable\n', ' 2 - No HNP/SRP capable (always available)\n', ' Defaults to best available option (0, 1, then 2)\n', '\n', '``phy_type``\n', ' Specifies the type of PHY interface to use. By default,\n', ' the driver will automatically detect the phy_type.\n', ' 0 - Full Speed Phy\n', ' 1 - UTMI+ Phy\n', ' 2 - ULPI Phy\n', ' Defaults to best available option (2, 1, then 0)\n', '\n', '``speed``\n', ' Specifies the maximum speed of operation in host and\n', ' device mode. The actual speed depends on the speed of\n', ' the attached device and the value of phy_type.\n', ' 0 - High Speed\n', ' (default when phy_type is UTMI+ or ULPI)\n', ' 1 - Full Speed\n', ' (default when phy_type is Full Speed)\n', '\n', '``phy_utmi_width``\n', ' Specifies the UTMI+ Data Width (in bits). This parameter\n', ' is applicable for a phy_type of UTMI+ or ULPI. (For a\n', ' ULPI phy_type, this parameter indicates the data width\n', ' between the MAC and the ULPI Wrapper.) Also, this\n', ' parameter is applicable only if the OTG_HSPHY_WIDTH cC\n', ' parameter was set to "8 and 16 bits", meaning that the\n', ' core has been configured to work at either data path\n', ' width.\n', ' 8 or 16 (default 16 if available)\n', '\n', '``phy_ulpi_ddr``\n', ' Specifies whether the ULPI operates at double or single\n', ' data rate. This parameter is only applicable if phy_type\n', ' is ULPI.\n', ' 0 - single data rate ULPI interface with 8 bit wide\n', ' data bus (default)\n', ' 1 - double data rate ULPI interface with 4 bit wide\n', ' data bus\n', '\n', '``phy_ulpi_ext_vbus``\n', ' For a ULPI phy, specifies whether to use the internal or\n', ' external supply to drive the VBus\n', ' 0 - Internal supply (default)\n', ' 1 - External supply\n', '\n', '``enable_dynamic_fifo``\n', ' 0 - Use coreConsultant-specified FIFO size parameters\n', ' 1 - Allow dynamic FIFO sizing (default, if available)\n', '\n', '``en_multiple_tx_fifo``\n', ' Specifies whether dedicated per-endpoint transmit FIFOs\n', ' are enabled for non-periodic IN endpoints in device\n', ' mode.\n', '\n', '``i2c_enable``\n', ' Specifies whether to use the I2Cinterface for a full\n', ' speed PHY. This parameter is only applicable if phy_type\n', ' is FS.\n', ' 0 - No (default)\n', ' 1 - Yes\n', '\n', '``acg_enable``\n', ' For enabling Active Clock Gating in the controller\n', ' 0 - No\n', ' 1 - Yes\n', '\n', '``ulpi_fs_ls``\n', ' Make ULPI phy operate in FS/LS mode only\n', ' 0 - No (default)\n', ' 1 - Yes\n', '\n', '``ts_dline``\n', ' Enable Term Select Dline pulsing\n', ' 0 - No (default)\n', ' 1 - Yes\n', '\n', '``reload_ctl``\n', ' Allow dynamic reloading of HFIR register during runtime\n', ' 0 - No (default for core < 2.92a)\n', ' 1 - Yes (default for core >= 2.92a)\n', '\n', '``uframe_sched``\n', ' True to enable the microframe scheduler\n', '\n', '``external_id_pin_ctl``\n', ' Specifies whether ID pin is handled externally.\n', ' Disable CONIDSTSCHNG controller interrupt in such\n', ' case.\n', ' 0 - No (default)\n', ' 1 - Yes\n', '\n', '``power_down``\n', ' Specifies whether the controller support power_down.\n', ' If power_down is enabled, the controller will enter\n', ' power_down in both peripheral and host mode when\n', ' needed.\n', ' 0 - No (default)\n', ' 1 - Partial power down\n', ' 2 - Hibernation\n', '\n', '``lpm``\n', ' Enable LPM support.\n', ' 0 - No\n', ' 1 - Yes\n', '\n', '``lpm_clock_gating``\n', ' Enable core PHY clock gating.\n', ' 0 - No\n', ' 1 - Yes\n', '\n', '``besl``\n', ' Enable LPM Errata support.\n', ' 0 - No\n', ' 1 - Yes\n', '\n', '``hird_threshold_en``\n', ' HIRD or HIRD Threshold enable.\n', ' 0 - No\n', ' 1 - Yes\n', '\n', '``service_interval``\n', ' Enable service interval based scheduling.\n', ' 0 - No\n', ' 1 - Yes\n', '\n', '``hird_threshold``\n', ' Value of BESL or HIRD Threshold.\n', '\n', '``activate_stm_fs_transceiver``\n', ' Activate internal transceiver using GGPIO\n', ' register.\n', ' 0 - Deactivate the transceiver (default)\n', ' 1 - Activate the transceiver\n', '\n', '``ipg_isoc_en``\n', ' Indicates the IPG supports is enabled or disabled.\n', ' 0 - Disable (default)\n', ' 1 - Enable\n', '\n', '``max_packet_count``\n', ' The maximum number of packets in a transfer\n', ' 15 to 511\n', ' Actual maximum value is autodetected and also\n', ' the default.\n', '\n', '``max_transfer_size``\n', ' The maximum transfer size supported, in bytes\n', ' 2047 to 65,535\n', ' Actual maximum value is autodetected and also\n', ' the default.\n', '\n', '``ahbcfg``\n', ' This field allows the default value of the GAHBCFG\n', ' register to be overridden\n', ' -1 - GAHBCFG value will be set to 0x06\n', ' (INCR, default)\n', ' all others - GAHBCFG value will be overridden with\n', ' this value\n', ' Not all bits can be controlled like this, the\n', ' bits defined by GAHBCFG_CTRL_MASK are controlled\n', ' by the driver and are ignored in this\n', ' configuration value.\n', '\n', '``ref_clk_per``\n', ' Indicates in terms of pico seconds the period\n', ' of ref_clk.\n', ' 62500 - 16MHz\n', ' 58823 - 17MHz\n', ' 52083 - 19.2MHz\n', ' 50000 - 20MHz\n', ' 41666 - 24MHz\n', ' 33333 - 30MHz (default)\n', ' 25000 - 40MHz\n', '\n', '``sof_cnt_wkup_alert``\n', " Indicates in term of number of SOF's after which\n", ' the controller should generate an interrupt if the\n', ' device had been in L1 state until that period.\n', ' This is used by SW to initiate Remote WakeUp in the\n', ' controller so as to sync to the uF number from the host.\n', '\n', '``host_dma``\n', ' Specifies whether to use slave or DMA mode for accessing\n', ' the data FIFOs. The driver will automatically detect the\n', ' value for this parameter if none is specified.\n', ' 0 - Slave (always available)\n', ' 1 - DMA (default, if available)\n', '\n', '``dma_desc_enable``\n', ' When DMA mode is enabled, specifies whether to use\n', ' address DMA mode or descriptor DMA mode for accessing\n', ' the data FIFOs. The driver will automatically detect the\n', ' value for this if none is specified.\n', ' 0 - Address DMA\n', ' 1 - Descriptor DMA (default, if available)\n', '\n', '``dma_desc_fs_enable``\n', ' When DMA mode is enabled, specifies whether to use\n', ' address DMA mode or descriptor DMA mode for accessing\n', ' the data FIFOs in Full Speed mode only. The driver\n', ' will automatically detect the value for this if none is\n', ' specified.\n', ' 0 - Address DMA\n', ' 1 - Descriptor DMA in FS (default, if available)\n', '\n', '``host_support_fs_ls_low_power``\n', ' Specifies whether low power mode is supported\n', ' when attached to a Full Speed or Low Speed device in\n', ' host mode.\n', " 0 - Don't support low power mode (default)\n", ' 1 - Support low power mode\n', '\n', '``host_ls_low_power_phy_clk``\n', ' Specifies the PHY clock rate in low power mode\n', ' when connected to a Low Speed device in host\n', ' mode. This parameter is applicable only if\n', ' host_support_fs_ls_low_power is enabled.\n', ' 0 - 48 MHz\n', ' (default when phy_type is UTMI+ or ULPI)\n', ' 1 - 6 MHz\n', ' (default when phy_type is Full Speed)\n', '\n', '``oc_disable``\n', ' Flag to disable overcurrent condition.\n', ' 0 - Allow overcurrent condition to get detected\n', ' 1 - Disable overcurrent condtion to get detected\n', '\n', '``host_channels``\n', ' The number of host channel registers to use\n', ' 1 to 16\n', ' Actual maximum value is autodetected and also\n', ' the default.\n', '\n', '``host_rx_fifo_size``\n', ' Number of 4-byte words in the Rx FIFO in host mode when\n', ' dynamic FIFO sizing is enabled\n', ' 16 to 32768\n', ' Actual maximum value is autodetected and also\n', ' the default.\n', '\n', '``host_nperio_tx_fifo_size``\n', ' Number of 4-byte words in the non-periodic Tx FIFO\n', ' in host mode when dynamic FIFO sizing is enabled\n', ' 16 to 32768\n', ' Actual maximum value is autodetected and also\n', ' the default.\n', '\n', '``host_perio_tx_fifo_size``\n', ' Number of 4-byte words in the periodic Tx FIFO in\n', ' host mode when dynamic FIFO sizing is enabled\n', ' 16 to 32768\n', ' Actual maximum value is autodetected and also\n', ' the default.\n', '\n', '``g_dma``\n', ' Enables gadget dma usage (default: autodetect).\n', '\n', '``g_dma_desc``\n', ' Enables gadget descriptor DMA (default: autodetect).\n', '\n', '``g_rx_fifo_size``\n', ' The periodic rx fifo size for the device, in\n', ' DWORDS from 16-32768 (default: 2048 if\n', ' possible, otherwise autodetect).\n', '\n', '``g_np_tx_fifo_size``\n', ' The non-periodic tx fifo size for the device in\n', ' DWORDS from 16-32768 (default: 1024 if\n', ' possible, otherwise autodetect).\n', '\n', '``g_tx_fifo_size``\n', ' An array of TX fifo sizes in dedicated fifo\n', ' mode. Each value corresponds to one EP\n', ' starting from EP1 (max 15 values). Sizes are\n', ' in DWORDS with possible values from from\n', ' 16-32768 (default: 256, 256, 256, 256, 768,\n', ' 768, 768, 768, 0, 0, 0, 0, 0, 0, 0).\n', '\n', '``change_speed_quirk``\n', ' Change speed configuration to DWC2_SPEED_PARAM_FULL\n', ' while full:c:type:`low` speed device connect. And change speed\n', ' back to DWC2_SPEED_PARAM_HIGH while device is gone.\n', ' 0 - No (default)\n', ' 1 - Yes\n', '\n', '\n'] | :: struct dwc2_core_params { u8 otg_cap; #define DWC2_CAP_PARAM_HNP_SRP_CAPABLE 0; #define DWC2_CAP_PARAM_SRP_ONLY_CAPABLE 1; #define DWC2_CAP_PARAM_NO_HNP_SRP_CAPABLE 2; u8 phy_type; #define DWC2_PHY_TYPE_PARAM_FS 0; #define DWC2_PHY_TYPE_PARAM_UTMI 1; #define DWC2_PHY_TYPE_PARAM_ULPI 2; u8 speed; #define DWC2_SPEED_PARAM_HIGH 0; #define DWC2_SPEED_PARAM_FULL 1; #define DWC2_SPEED_PARAM_LOW 2; u8 phy_utmi_width; bool phy_ulpi_ddr; bool phy_ulpi_ext_vbus; bool enable_dynamic_fifo; bool en_multiple_tx_fifo; bool i2c_enable; bool acg_enable; bool ulpi_fs_ls; bool ts_dline; bool reload_ctl; bool uframe_sched; bool external_id_pin_ctl; int power_down; #define DWC2_POWER_DOWN_PARAM_NONE 0; #define DWC2_POWER_DOWN_PARAM_PARTIAL 1; #define DWC2_POWER_DOWN_PARAM_HIBERNATION 2; bool lpm; bool lpm_clock_gating; bool besl; bool hird_threshold_en; bool service_interval; u8 hird_threshold; bool activate_stm_fs_transceiver; bool ipg_isoc_en; u16 max_packet_count; u32 max_transfer_size; u32 ahbcfg; u32 ref_clk_per; u16 sof_cnt_wkup_alert; bool host_dma; bool dma_desc_enable; bool dma_desc_fs_enable; bool host_support_fs_ls_low_power; bool host_ls_low_power_phy_clk; bool oc_disable; u8 host_channels; u16 host_rx_fifo_size; u16 host_nperio_tx_fifo_size; u16 host_perio_tx_fifo_size; bool g_dma; bool g_dma_desc; u32 g_rx_fifo_size; u32 g_np_tx_fifo_size; u32 g_tx_fifo_size[MAX_EPS_CHANNELS]; bool change_speed_quirk; };
2530 | dwc2_hw_params | Autodetected parameters. | These parameters are the various parameters read from hardware registers during initialization. They typically contain the best supported or maximum value that can be configured in the corresponding dwc2_core_params value. The values that are not in dwc2_core_params are documented below. | ['\n', '``op_mode``\n', ' Mode of Operation\n', ' 0 - HNP- and SRP-Capable OTG (Host & Device)\n', ' 1 - SRP-Capable OTG (Host & Device)\n', ' 2 - Non-HNP and Non-SRP Capable OTG (Host & Device)\n', ' 3 - SRP-Capable Device\n', ' 4 - Non-OTG Device\n', ' 5 - SRP-Capable Host\n', ' 6 - Non-OTG Host\n', '\n', '``arch``\n', ' Architecture\n', ' 0 - Slave only\n', ' 1 - External DMA\n', ' 2 - Internal DMA\n', '\n', '``dma_desc_enable``\n', ' When DMA mode is enabled, specifies whether to use\n', ' address DMA mode or descriptor DMA mode for accessing\n', ' the data FIFOs. The driver will automatically detect the\n', ' value for this if none is specified.\n', ' 0 - Address DMA\n', ' 1 - Descriptor DMA (default, if available)\n', '\n', '``enable_dynamic_fifo``\n', ' 0 - Use coreConsultant-specified FIFO size parameters\n', ' 1 - Allow dynamic FIFO sizing (default, if available)\n', '\n', '``en_multiple_tx_fifo``\n', ' Specifies whether dedicated per-endpoint transmit FIFOs\n', ' are enabled for non-periodic IN endpoints in device\n', ' mode.\n', '\n', '``rx_fifo_size``\n', ' Number of 4-byte words in the Rx FIFO when dynamic\n', ' FIFO sizing is enabled 16 to 32768\n', ' Actual maximum value is autodetected and also\n', ' the default.\n', '\n', '``host_nperio_tx_fifo_size``\n', ' Number of 4-byte words in the non-periodic Tx FIFO\n', ' in host mode when dynamic FIFO sizing is enabled\n', ' 16 to 32768\n', ' Actual maximum value is autodetected and also\n', ' the default.\n', '\n', '``dev_nperio_tx_fifo_size``\n', ' Number of 4-byte words in the non-periodic Tx FIFO\n', ' in device mode when dynamic FIFO sizing is enabled\n', ' 16 to 32768\n', ' Actual maximum value is autodetected and also\n', ' the default.\n', '\n', '``host_perio_tx_fifo_size``\n', ' Number of 4-byte words in the periodic Tx FIFO in\n', ' host mode when dynamic FIFO sizing is enabled\n', ' 16 to 32768\n', ' Actual maximum value is autodetected and also\n', ' the default.\n', '\n', '``nperio_tx_q_depth``\n', ' Non-Periodic Request Queue Depth\n', ' 2, 4 or 8\n', '\n', '``host_perio_tx_q_depth``\n', ' Host Mode Periodic Request Queue Depth\n', ' 2, 4 or 8\n', '\n', '``dev_token_q_depth``\n', ' Device Mode IN Token Sequence Learning Queue\n', ' Depth\n', ' 0 to 30\n', '\n', '``max_transfer_size``\n', ' The maximum transfer size supported, in bytes\n', ' 2047 to 65,535\n', ' Actual maximum value is autodetected and also\n', ' the default.\n', '\n', '``max_packet_count``\n', ' The maximum number of packets in a transfer\n', ' 15 to 511\n', ' Actual maximum value is autodetected and also\n', ' the default.\n', '\n', '``host_channels``\n', ' The number of host channel registers to use\n', ' 1 to 16\n', ' Actual maximum value is autodetected and also\n', ' the default.\n', '\n', '``hs_phy_type``\n', ' High-speed PHY interface type\n', ' 0 - High-speed interface not supported\n', ' 1 - UTMI+\n', ' 2 - ULPI\n', ' 3 - UTMI+ and ULPI\n', '\n', '``fs_phy_type``\n', ' Full-speed PHY interface type\n', ' 0 - Full speed interface not supported\n', ' 1 - Dedicated full speed interface\n', ' 2 - FS pins shared with UTMI+ pins\n', ' 3 - FS pins shared with ULPI pins\n', '\n', '``i2c_enable``\n', ' Specifies whether to use the I2Cinterface for a full\n', ' speed PHY. This parameter is only applicable if phy_type\n', ' is FS.\n', ' 0 - No (default)\n', ' 1 - Yes\n', '\n', '``acg_enable``\n', ' For enabling Active Clock Gating in the controller\n', ' 0 - Disable\n', ' 1 - Enable\n', '\n', '``num_dev_ep``\n', ' Number of device endpoints available\n', '\n', '``num_dev_in_eps``\n', ' Number of device IN endpoints available\n', '\n', '``num_dev_perio_in_ep``\n', ' Number of device periodic IN endpoints\n', ' available\n', '\n', '``total_fifo_size``\n', ' Total internal RAM for FIFOs (bytes)\n', '\n', '``power_optimized``\n', ' Are power optimizations enabled?\n', '\n', '``hibernation``\n', ' Is hibernation enabled?\n', '\n', '``utmi_phy_data_width``\n', ' UTMI+ PHY data width\n', ' 0 - 8 bits\n', ' 1 - 16 bits\n', ' 2 - 8 or 16 bits\n', '\n', '``lpm_mode``\n', ' For enabling Link Power Management in the controller\n', ' 0 - Disable\n', ' 1 - Enable\n', '\n', '``ipg_isoc_en``\n', ' This feature indicates that the controller supports\n', ' the worst-case scenario of Rx followed by Rx\n', ' Interpacket Gap (IPG) (32 bitTimes) as per the utmi\n', ' specification for any token following ISOC OUT token.\n', " 0 - Don't support\n", ' 1 - Support\n', '\n', '``service_interval_mode``\n', ' For enabling service interval based scheduling in the\n', ' controller.\n', ' 0 - Disable\n', ' 1 - Enable\n', '\n', '``snpsid``\n', ' Value from SNPSID register\n', '\n', '``dev_ep_dirs``\n', ' Direction of device endpoints (GHWCFG1)\n', '\n', '``g_tx_fifo_size``\n', ' Power-on values of TxFIFO sizes\n', '\n', '\n'] | :: struct dwc2_hw_params { unsigned op_mode:3; unsigned arch:2; unsigned dma_desc_enable:1; unsigned enable_dynamic_fifo:1; unsigned en_multiple_tx_fifo:1; unsigned rx_fifo_size:16; unsigned host_nperio_tx_fifo_size:16; unsigned dev_nperio_tx_fifo_size:16; unsigned host_perio_tx_fifo_size:16; unsigned nperio_tx_q_depth:3; unsigned host_perio_tx_q_depth:3; unsigned dev_token_q_depth:5; unsigned max_transfer_size:26; unsigned max_packet_count:11; unsigned host_channels:5; unsigned hs_phy_type:2; unsigned fs_phy_type:2; unsigned i2c_enable:1; unsigned acg_enable:1; unsigned num_dev_ep:4; unsigned num_dev_in_eps : 4; unsigned num_dev_perio_in_ep:4; unsigned total_fifo_size:16; unsigned power_optimized:1; unsigned hibernation:1; unsigned utmi_phy_data_width:2; unsigned lpm_mode:1; unsigned ipg_isoc_en:1; unsigned service_interval_mode:1; u32 snpsid; u32 dev_ep_dirs; u32 g_tx_fifo_size[MAX_EPS_CHANNELS]; };
2531 | dwc2_gregs_backup | Holds global registers state before entering partial power down |  | ['\n', '``gotgctl``\n', ' Backup of GOTGCTL register\n', '\n', '``gintmsk``\n', ' Backup of GINTMSK register\n', '\n', '``gahbcfg``\n', ' Backup of GAHBCFG register\n', '\n', '``gusbcfg``\n', ' Backup of GUSBCFG register\n', '\n', '``grxfsiz``\n', ' Backup of GRXFSIZ register\n', '\n', '``gnptxfsiz``\n', ' Backup of GNPTXFSIZ register\n', '\n', '``gi2cctl``\n', ' Backup of GI2CCTL register\n', '\n', '``glpmcfg``\n', ' Backup of GLPMCFG register\n', '\n', '``pcgcctl``\n', ' Backup of PCGCCTL register\n', '\n', '``pcgcctl1``\n', ' Backup of PCGCCTL1 register\n', '\n', '``gdfifocfg``\n', ' Backup of GDFIFOCFG register\n', '\n', '``gpwrdn``\n', ' Backup of GPWRDN register\n', '\n', '``valid``\n', ' True if registers values backuped.\n', '\n', '\n', '\n', '\n'] | :: struct dwc2_gregs_backup { u32 gotgctl; u32 gintmsk; u32 gahbcfg; u32 gusbcfg; u32 grxfsiz; u32 gnptxfsiz; u32 gi2cctl; u32 glpmcfg; u32 pcgcctl; u32 pcgcctl1; u32 gdfifocfg; u32 gpwrdn; bool valid; };
2532 | dwc2_dregs_backup | Holds device registers state before entering partial power down |  | ['\n', '``dcfg``\n', ' Backup of DCFG register\n', '\n', '``dctl``\n', ' Backup of DCTL register\n', '\n', '``daintmsk``\n', ' Backup of DAINTMSK register\n', '\n', '``diepmsk``\n', ' Backup of DIEPMSK register\n', '\n', '``doepmsk``\n', ' Backup of DOEPMSK register\n', '\n', '``diepctl``\n', ' Backup of DIEPCTL register\n', '\n', '``dieptsiz``\n', ' Backup of DIEPTSIZ register\n', '\n', '``diepdma``\n', ' Backup of DIEPDMA register\n', '\n', '``doepctl``\n', ' Backup of DOEPCTL register\n', '\n', '``doeptsiz``\n', ' Backup of DOEPTSIZ register\n', '\n', '``doepdma``\n', ' Backup of DOEPDMA register\n', '\n', '``dtxfsiz``\n', ' Backup of DTXFSIZ registers for each endpoint\n', '\n', '``valid``\n', ' True if registers values backuped.\n', '\n', '\n', '\n', '\n'] | :: struct dwc2_dregs_backup { u32 dcfg; u32 dctl; u32 daintmsk; u32 diepmsk; u32 doepmsk; u32 diepctl[MAX_EPS_CHANNELS]; u32 dieptsiz[MAX_EPS_CHANNELS]; u32 diepdma[MAX_EPS_CHANNELS]; u32 doepctl[MAX_EPS_CHANNELS]; u32 doeptsiz[MAX_EPS_CHANNELS]; u32 doepdma[MAX_EPS_CHANNELS]; u32 dtxfsiz[MAX_EPS_CHANNELS]; bool valid; };
2533 | dwc2_hregs_backup | Holds host registers state before entering partial power down |  | ['\n', '``hcfg``\n', ' Backup of HCFG register\n', '\n', '``haintmsk``\n', ' Backup of HAINTMSK register\n', '\n', '``hcintmsk``\n', ' Backup of HCINTMSK register\n', '\n', '``hprt0``\n', ' Backup of HPTR0 register\n', '\n', '``hfir``\n', ' Backup of HFIR register\n', '\n', '``hptxfsiz``\n', ' Backup of HPTXFSIZ register\n', '\n', '``valid``\n', ' True if registers values backuped.\n', '\n', '\n', '\n', '\n'] | :: struct dwc2_hregs_backup { u32 hcfg; u32 haintmsk; u32 hcintmsk[MAX_EPS_CHANNELS]; u32 hprt0; u32 hfir; u32 hptxfsiz; bool valid; };
2534 | dwc2_hsotg | Holds the state of the driver, including the non-periodic and periodic schedules | These are common for both host and peripheral modes: These are for host mode: These are for peripheral mode: | ['\n', '``dev``\n', ' The struct device pointer\n', '\n', '``regs``\n', ' Pointer to controller regs\n', '\n', '``hw_params``\n', ' Parameters that were autodetected from the\n', ' hardware registers\n', '\n', '``params``\n', ' Parameters that define how the core should be configured\n', '\n', '``op_state``\n', ' The operational State, during transitions (a_host=>\n', ' a_peripheral and b_device=>b_host) this may not match\n', ' the core, but allows the software to determine\n', ' transitions\n', '\n', '``dr_mode``\n', ' Requested mode of operation, one of following:\n', ' - USB_DR_MODE_PERIPHERAL\n', ' - USB_DR_MODE_HOST\n', ' - USB_DR_MODE_OTG\n', '\n', '``hcd_enabled``\n', ' Host mode sub-driver initialization indicator.\n', '\n', '``gadget_enabled``\n', ' Peripheral mode sub-driver initialization indicator.\n', '\n', '``ll_hw_enabled``\n', ' Status of low-level hardware resources.\n', '\n', '``hibernated``\n', ' True if core is hibernated\n', '\n', '``reset_phy_on_wake``\n', ' Quirk saying that we should assert PHY reset on a\n', ' remote wakeup.\n', '\n', '``need_phy_for_wake``\n', ' Quirk saying that we should keep the PHY on at\n', ' suspend if we need USB to wake us up.\n', '\n', '``phy_off_for_suspend``\n', ' Status of whether we turned the PHY off at suspend.\n', '\n', '``frame_number``\n', ' Frame number read from the core. For both device\n', ' and host modes. The value ranges are from 0\n', ' to HFNUM_MAX_FRNUM.\n', '\n', '``phy``\n', ' The otg phy transceiver structure for phy control.\n', '\n', '``uphy``\n', ' The otg phy transceiver structure for old USB phy\n', ' control.\n', '\n', '``plat``\n', ' The platform specific configuration data. This can be\n', ' removed once all SoCs support usb transceiver.\n', '\n', '``supplies``\n', ' Definition of USB power supplies\n', '\n', '``vbus_supply``\n', ' Regulator supplying vbus.\n', '\n', '``lock``\n', ' Spinlock that protects all the driver data structures\n', '\n', '``priv``\n', ' Stores a pointer to the struct usb_hcd\n', '\n', '``irq``\n', ' Interrupt request line number\n', '\n', '``clk``\n', ' Pointer to otg clock\n', '\n', '``reset``\n', ' Pointer to dwc2 reset controller\n', '\n', '``reset_ecc``\n', ' Pointer to dwc2 optional reset controller in Stratix10.\n', '\n', '``queuing_high_bandwidth``\n', ' True if multiple packets of a high-bandwidth\n', ' transfer are in process of being queued\n', '\n', '``srp_success``\n', ' Stores status of SRP request in the case of a FS PHY\n', ' with an I2C interface\n', '\n', '``wq_otg``\n', ' Workqueue object used for handling of some interrupts\n', '\n', '``wf_otg``\n', ' Work object for handling Connector ID Status Change\n', ' interrupt\n', '\n', '``wkp_timer``\n', ' Timer object for handling Wakeup Detected interrupt\n', '\n', '``lx_state``\n', ' Lx state of connected device\n', '\n', '``gr_backup``\n', ' Backup of global registers during suspend\n', '\n', '``dr_backup``\n', ' Backup of device registers during suspend\n', '\n', '``hr_backup``\n', ' Backup of host registers during suspend\n', '\n', '``debug_root``\n', ' Root directrory for debugfs.\n', '\n', '``regset``\n', ' A pointer to a struct debugfs_regset32, which contains\n', ' a pointer to an array of register definitions, the\n', ' array size and the base address where the register bank\n', ' is to be found.\n', '\n', '``needs_byte_swap``\n', ' Specifies whether the opposite endianness.\n', '\n', '``flags``\n', ' Flags for handling root port state changes\n', '\n', '``flags.d32``\n', ' Contain all root port flags\n', '\n', '``flags.b``\n', ' Separate root port flags from each other\n', '\n', '``flags.b.port_connect_status_change``\n', ' True if root port connect status\n', ' changed\n', '\n', '``flags.b.port_connect_status``\n', ' True if device connected to root port\n', '\n', '``flags.b.port_reset_change``\n', ' True if root port reset status changed\n', '\n', '``flags.b.port_enable_change``\n', ' True if root port enable status changed\n', '\n', '``flags.b.port_suspend_change``\n', ' True if root port suspend status changed\n', '\n', '``flags.b.port_over_current_change``\n', ' True if root port over current state\n', ' changed.\n', '\n', '``flags.b.port_l1_change``\n', ' True if root port l1 status changed\n', '\n', '``flags.b.reserved``\n', ' Reserved bits of root port register\n', '\n', '``non_periodic_sched_inactive``\n', ' Inactive QHs in the non-periodic schedule.\n', ' Transfers associated with these QHs are not currently\n', ' assigned to a host channel.\n', '\n', '``non_periodic_sched_waiting``\n', ' Waiting QHs in the non-periodic schedule.\n', ' Transfers associated with these QHs are not currently\n', ' assigned to a host channel.\n', '\n', '``non_periodic_sched_active``\n', ' Active QHs in the non-periodic schedule.\n', ' Transfers associated with these QHs are currently\n', ' assigned to a host channel.\n', '\n', '``non_periodic_qh_ptr``\n', ' Pointer to next QH to process in the active\n', ' non-periodic schedule\n', '\n', '``periodic_sched_inactive``\n', ' Inactive QHs in the periodic schedule. This is a\n', ' list of QHs for periodic transfers that are _not_\n', ' scheduled for the next frame. Each QH in the list has an\n', ' interval counter that determines when it needs to be\n', ' scheduled for execution. This scheduling mechanism\n', ' allows only a simple calculation for periodic bandwidth\n', ' used (i.e. must assume that all periodic transfers may\n', ' need to execute in the same frame). However, it greatly\n', ' simplifies scheduling and should be sufficient for the\n', ' vast majority of OTG hosts, which need to connect to a\n', ' small number of peripherals at one time. Items move from\n', ' this list to periodic_sched_ready when the QH interval\n', ' counter is 0 at SOF.\n', '\n', '``periodic_sched_ready``\n', ' List of periodic QHs that are ready for execution in\n', ' the next frame, but have not yet been assigned to host\n', ' channels. Items move from this list to\n', ' periodic_sched_assigned as host channels become\n', ' available during the current frame.\n', '\n', '``periodic_sched_assigned``\n', ' List of periodic QHs to be executed in the next\n', ' frame that are assigned to host channels. Items move\n', ' from this list to periodic_sched_queued as the\n', ' transactions for the QH are queued to the DWC_otg\n', ' controller.\n', '\n', '``periodic_sched_queued``\n', ' List of periodic QHs that have been queued for\n', ' execution. Items move from this list to either\n', ' periodic_sched_inactive or periodic_sched_ready when the\n', ' channel associated with the transfer is released. If the\n', ' interval for the QH is 1, the item moves to\n', ' periodic_sched_ready because it must be rescheduled for\n', ' the next frame. Otherwise, the item moves to\n', ' periodic_sched_inactive.\n', '\n', '``split_order``\n', ' List keeping track of channels doing splits, in order.\n', '\n', '``periodic_usecs``\n', ' Total bandwidth claimed so far for periodic transfers.\n', ' This value is in microseconds per (micro)frame. The\n', ' assumption is that all periodic transfers may occur in\n', ' the same (micro)frame.\n', '\n', '``hs_periodic_bitmap``\n', ' Bitmap used by the microframe scheduler any time the\n', ' host is in high speed mode; low speed schedules are\n', ' stored elsewhere since we need one per TT.\n', '\n', '``periodic_qh_count``\n', ' Count of periodic QHs, if using several eps. Used for\n', ' SOF enable/disable.\n', '\n', '``bus_suspended``\n', ' True if bus is suspended\n', '\n', '``new_connection``\n', ' Used in host mode. True if there are new connected\n', ' device\n', '\n', '``last_frame_num``\n', ' Number of last frame. Range from 0 to 32768\n', '\n', '``frame_num_array``\n', ' Used only if CONFIG_USB_DWC2_TRACK_MISSED_SOFS is\n', ' defined, for missed SOFs tracking. Array holds that\n', ' frame numbers, which not equal to last_frame_num +1\n', '\n', '``last_frame_num_array``\n', ' Used only if CONFIG_USB_DWC2_TRACK_MISSED_SOFS is\n', ' defined, for missed SOFs tracking.\n', ' If current_frame_number != last_frame_num+1\n', ' then last_frame_num added to this array\n', '\n', '``frame_num_idx``\n', ' Actual size of frame_num_array and last_frame_num_array\n', '\n', '``dumped_frame_num_array``\n', ' 1 - if missed SOFs frame numbers dumbed\n', ' 0 - if missed SOFs frame numbers not dumbed\n', '\n', '``free_hc_list``\n', ' Free host channels in the controller. This is a list of\n', ' struct dwc2_host_chan items.\n', '\n', '``periodic_channels``\n', ' Number of host channels assigned to periodic transfers.\n', ' Currently assuming that there is a dedicated host\n', ' channel for each periodic transaction and at least one\n', ' host channel is available for non-periodic transactions.\n', '\n', '``non_periodic_channels``\n', ' Number of host channels assigned to non-periodic\n', ' transfers\n', '\n', '``available_host_channels``\n', ' Number of host channels available for the\n', ' microframe scheduler to use\n', '\n', '``hc_ptr_array``\n', ' Array of pointers to the host channel descriptors.\n', ' Allows accessing a host channel descriptor given the\n', ' host channel number. This is useful in interrupt\n', ' handlers.\n', '\n', '``status_buf``\n', ' Buffer used for data received during the status phase of\n', ' a control transfer.\n', '\n', '``status_buf_dma``\n', ' DMA address for status_buf\n', '\n', '``start_work``\n', ' Delayed work for handling host A-cable connection\n', '\n', '``reset_work``\n', ' Delayed work for handling a port reset\n', '\n', '``phy_reset_work``\n', ' Work structure for doing a PHY reset\n', '\n', '``otg_port``\n', ' OTG port number\n', '\n', '``frame_list``\n', ' Frame list\n', '\n', '``frame_list_dma``\n', ' Frame list DMA address\n', '\n', '``frame_list_sz``\n', ' Frame list size\n', '\n', '``desc_gen_cache``\n', ' Kmem cache for generic descriptors\n', '\n', '``desc_hsisoc_cache``\n', ' Kmem cache for hs isochronous descriptors\n', '\n', '``unaligned_cache``\n', ' Kmem cache for DMA mode to handle non-aligned buf\n', '\n', '``driver``\n', ' USB gadget driver\n', '\n', '``fifo_mem``\n', ' Total internal RAM for FIFOs (bytes)\n', '\n', '``dedicated_fifos``\n', ' Set if the hardware has dedicated IN-EP fifos.\n', '\n', '``num_of_eps``\n', ' Number of available EPs (excluding EP0)\n', '\n', '``fifo_map``\n', ' Each bit intend for concrete fifo. If that bit is set,\n', ' then that fifo is used\n', '\n', '``ep0_reply``\n', ' Request used for ep0 reply.\n', '\n', '``ctrl_req``\n', ' Request for EP0 control packets.\n', '\n', '``ep0_buff``\n', ' Buffer for EP0 reply data, if needed.\n', '\n', '``ctrl_buff``\n', ' Buffer for EP0 control requests.\n', '\n', '``ep0_state``\n', ' EP0 control transfers state\n', '\n', '``delayed_status``\n', ' true when gadget driver asks for delayed status\n', '\n', '``test_mode``\n', ' USB test mode requested by the host\n', '\n', '``setup_desc_dma``\n', ' EP0 setup stage desc chain DMA address\n', '\n', '``setup_desc``\n', ' EP0 setup stage desc chain pointer\n', '\n', '``ctrl_in_desc_dma``\n', ' EP0 IN data phase desc chain DMA address\n', '\n', '``ctrl_in_desc``\n', ' EP0 IN data phase desc chain pointer\n', '\n', '``ctrl_out_desc_dma``\n', ' EP0 OUT data phase desc chain DMA address\n', '\n', '``ctrl_out_desc``\n', ' EP0 OUT data phase desc chain pointer\n', '\n', '``gadget``\n', ' Represents a usb slave device\n', '\n', '``enabled``\n', ' Indicates the enabling state of controller\n', '\n', '``connected``\n', ' Used in slave mode. True if device connected with host\n', '\n', '``remote_wakeup_allowed``\n', ' True if device is allowed to wake-up host by\n', ' remote-wakeup signalling\n', '\n', '``eps_in``\n', ' The IN endpoints being supplied to the gadget framework\n', '\n', '``eps_out``\n', ' The OUT endpoints being supplied to the gadget framework\n', '\n', '\n'] | :: struct dwc2_hsotg { struct device *dev; void __iomem *regs; struct dwc2_hw_params hw_params; struct dwc2_core_params params; enum usb_otg_state op_state; enum usb_dr_mode dr_mode; unsigned int hcd_enabled:1; unsigned int gadget_enabled:1; unsigned int ll_hw_enabled:1; unsigned int hibernated:1; unsigned int reset_phy_on_wake:1; unsigned int need_phy_for_wake:1; unsigned int phy_off_for_suspend:1; u16 frame_number; struct phy *phy; struct usb_phy *uphy; struct dwc2_hsotg_plat *plat; struct regulator_bulk_data supplies[DWC2_NUM_SUPPLIES]; struct regulator *vbus_supply; spinlock_t lock; void *priv; int irq; struct clk *clk; struct reset_control *reset; struct reset_control *reset_ecc; unsigned int queuing_high_bandwidth:1; unsigned int srp_success:1; struct workqueue_struct *wq_otg; struct work_struct wf_otg; struct timer_list wkp_timer; enum dwc2_lx_state lx_state; struct dwc2_gregs_backup gr_backup; struct dwc2_dregs_backup dr_backup; struct dwc2_hregs_backup hr_backup; struct dentry *debug_root; struct debugfs_regset32 *regset; bool needs_byte_swap; #define DWC2_CORE_REV_2_71a 0x4f54271a; #define DWC2_CORE_REV_2_72a 0x4f54272a; #define DWC2_CORE_REV_2_80a 0x4f54280a; #define DWC2_CORE_REV_2_90a 0x4f54290a; #define DWC2_CORE_REV_2_91a 0x4f54291a; #define DWC2_CORE_REV_2_92a 0x4f54292a; #define DWC2_CORE_REV_2_94a 0x4f54294a; #define DWC2_CORE_REV_3_00a 0x4f54300a; #define DWC2_CORE_REV_3_10a 0x4f54310a; #define DWC2_CORE_REV_4_00a 0x4f54400a; #define DWC2_FS_IOT_REV_1_00a 0x5531100a; #define DWC2_HS_IOT_REV_1_00a 0x5532100a; #define DWC2_OTG_ID 0x4f540000; #define DWC2_FS_IOT_ID 0x55310000; #define DWC2_HS_IOT_ID 0x55320000; #if IS_ENABLED(CONFIG_USB_DWC2_HOST) ¦¦ IS_ENABLED(CONFIG_USB_DWC2_DUAL_ROLE); union dwc2_hcd_internal_flags { u32 d32; struct { unsigned port_connect_status_change:1; unsigned port_connect_status:1; unsigned port_reset_change:1; unsigned port_enable_change:1; unsigned port_suspend_change:1; unsigned port_over_current_change:1; unsigned port_l1_change:1; unsigned reserved:25; } b; } flags; struct list_head non_periodic_sched_inactive; struct list_head non_periodic_sched_waiting; struct list_head non_periodic_sched_active; struct list_head *non_periodic_qh_ptr; struct list_head periodic_sched_inactive; struct list_head periodic_sched_ready; struct list_head periodic_sched_assigned; struct list_head periodic_sched_queued; struct list_head split_order; u16 periodic_usecs; unsigned long hs_periodic_bitmap[ DIV_ROUND_UP(DWC2_HS_SCHEDULE_US, BITS_PER_LONG)]; u16 periodic_qh_count; bool bus_suspended; bool new_connection; u16 last_frame_num; #ifdef CONFIG_USB_DWC2_TRACK_MISSED_SOFS; #define FRAME_NUM_ARRAY_SIZE 1000; u16 *frame_num_array; u16 *last_frame_num_array; int frame_num_idx; int dumped_frame_num_array; #endif; struct list_head free_hc_list; int periodic_channels; int non_periodic_channels; int available_host_channels; struct dwc2_host_chan *hc_ptr_array[MAX_EPS_CHANNELS]; u8 *status_buf; dma_addr_t status_buf_dma; #define DWC2_HCD_STATUS_BUF_SIZE 64; struct delayed_work start_work; struct delayed_work reset_work; struct work_struct phy_reset_work; u8 otg_port; u32 *frame_list; dma_addr_t frame_list_dma; u32 frame_list_sz; struct kmem_cache *desc_gen_cache; struct kmem_cache *desc_hsisoc_cache; struct kmem_cache *unaligned_cache; #define DWC2_KMEM_UNALIGNED_BUF_SIZE 1024; #endif ; #if IS_ENABLED(CONFIG_USB_DWC2_PERIPHERAL) ¦¦ IS_ENABLED(CONFIG_USB_DWC2_DUAL_ROLE); struct usb_gadget_driver *driver; int fifo_mem; unsigned int dedicated_fifos:1; unsigned char num_of_eps; u32 fifo_map; struct usb_request *ep0_reply; struct usb_request *ctrl_req; void *ep0_buff; void *ctrl_buff; enum dwc2_ep0_state ep0_state; unsigned delayed_status : 1; u8 test_mode; dma_addr_t setup_desc_dma[2]; struct dwc2_dma_desc *setup_desc[2]; dma_addr_t ctrl_in_desc_dma; struct dwc2_dma_desc *ctrl_in_desc; dma_addr_t ctrl_out_desc_dma; struct dwc2_dma_desc *ctrl_out_desc; struct usb_gadget gadget; unsigned int enabled:1; unsigned int connected:1; unsigned int remote_wakeup_allowed:1; struct dwc2_hsotg_ep *eps_in[MAX_EPS_CHANNELS]; struct dwc2_hsotg_ep *eps_out[MAX_EPS_CHANNELS]; #endif ; };
2535 | dwc2_dma_desc | DMA descriptor structure, used for both host and gadget modes | DMA Descriptor structure contains two quadlets: Status quadlet and Data buffer pointer. | ['\n', '``status``\n', ' DMA descriptor status quadlet\n', '\n', '``buf``\n', ' DMA descriptor data buffer pointer\n', '\n', '\n'] | :: struct dwc2_dma_desc { u32 status; u32 buf; };
2536 | dwc2_host_chan | Software host channel descriptor | This structure represents the state of a single host channel when acting in host mode. It contains the data items needed to transfer packets to an endpoint via a host channel. | ['\n', '``hc_num``\n', ' Host channel number, used for register address lookup\n', '\n', '``dev_addr``\n', ' Address of the device\n', '\n', '``ep_num``\n', ' Endpoint of the device\n', '\n', '``ep_is_in``\n', ' Endpoint direction\n', '\n', '``speed``\n', ' Device speed. One of the following values:\n', ' - USB_SPEED_LOW\n', ' - USB_SPEED_FULL\n', ' - USB_SPEED_HIGH\n', '\n', '``ep_type``\n', ' Endpoint type. One of the following values:\n', ' - USB_ENDPOINT_XFER_CONTROL: 0\n', ' - USB_ENDPOINT_XFER_ISOC: 1\n', ' - USB_ENDPOINT_XFER_BULK: 2\n', ' - USB_ENDPOINT_XFER_INTR: 3\n', '\n', '``max_packet``\n', ' Max packet size in bytes\n', '\n', '``data_pid_start``\n', ' PID for initial transaction.\n', ' 0: DATA0\n', ' 1: DATA2\n', ' 2: DATA1\n', ' 3: MDATA (non-Control EP),\n', ' SETUP (Control EP)\n', '\n', '``multi_count``\n', ' Number of additional periodic transactions per\n', ' (micro)frame\n', '\n', '``xfer_buf``\n', ' Pointer to current transfer buffer position\n', '\n', '``xfer_dma``\n', ' DMA address of xfer_buf\n', '\n', '``align_buf``\n', ' In Buffer DMA mode this will be used if xfer_buf is not\n', ' DWORD aligned\n', '\n', '``xfer_len``\n', ' Total number of bytes to transfer\n', '\n', '``xfer_count``\n', ' Number of bytes transferred so far\n', '\n', '``start_pkt_count``\n', ' Packet count at start of transfer\n', '\n', '``xfer_started``\n', ' True if the transfer has been started\n', '\n', '``do_ping``\n', ' True if a PING request should be issued on this channel\n', '\n', '``error_state``\n', ' True if the error count for this transaction is non-zero\n', '\n', '``halt_on_queue``\n', ' True if this channel should be halted the next time a\n', ' request is queued for the channel. This is necessary in\n', ' slave mode if no request queue space is available when\n', ' an attempt is made to halt the channel.\n', '\n', '``halt_pending``\n', ' True if the host channel has been halted, but the core\n', ' is not finished flushing queued requests\n', '\n', '``do_split``\n', ' Enable split for the channel\n', '\n', '``complete_split``\n', ' Enable complete split\n', '\n', '``hub_addr``\n', ' Address of high speed hub for the split\n', '\n', '``hub_port``\n', ' Port of the low/full speed device for the split\n', '\n', '``xact_pos``\n', ' Split transaction position. One of the following values:\n', ' - DWC2_HCSPLT_XACTPOS_MID\n', ' - DWC2_HCSPLT_XACTPOS_BEGIN\n', ' - DWC2_HCSPLT_XACTPOS_END\n', ' - DWC2_HCSPLT_XACTPOS_ALL\n', '\n', '``requests``\n', ' Number of requests issued for this channel since it was\n', ' assigned to the current transfer (not counting PINGs)\n', '\n', '``schinfo``\n', ' Scheduling micro-frame bitmap\n', '\n', '``ntd``\n', ' Number of transfer descriptors for the transfer\n', '\n', '``halt_status``\n', ' Reason for halting the host channel\n', '\n', '``hcint``\n', ' Contents of the HCINT register when the interrupt came\n', '\n', '``qh``\n', ' QH for the transfer being processed by this channel\n', '\n', '``hc_list_entry``\n', ' For linking to list of host channels\n', '\n', '``desc_list_addr``\n', " Current QH's descriptor list DMA address\n", '\n', '``desc_list_sz``\n', " Current QH's descriptor list size\n", '\n', '``split_order_list_entry``\n', ' List entry for keeping track of the order of splits\n', '\n', '\n'] | :: struct dwc2_host_chan { u8 hc_num; unsigned dev_addr:7; unsigned ep_num:4; unsigned ep_is_in:1; unsigned speed:4; unsigned ep_type:2; unsigned max_packet:11; unsigned data_pid_start:2; #define DWC2_HC_PID_DATA0 TSIZ_SC_MC_PID_DATA0; #define DWC2_HC_PID_DATA2 TSIZ_SC_MC_PID_DATA2; #define DWC2_HC_PID_DATA1 TSIZ_SC_MC_PID_DATA1; #define DWC2_HC_PID_MDATA TSIZ_SC_MC_PID_MDATA; #define DWC2_HC_PID_SETUP TSIZ_SC_MC_PID_SETUP; unsigned multi_count:2; u8 *xfer_buf; dma_addr_t xfer_dma; dma_addr_t align_buf; u32 xfer_len; u32 xfer_count; u16 start_pkt_count; u8 xfer_started; u8 do_ping; u8 error_state; u8 halt_on_queue; u8 halt_pending; u8 do_split; u8 complete_split; u8 hub_addr; u8 hub_port; u8 xact_pos; #define DWC2_HCSPLT_XACTPOS_MID HCSPLT_XACTPOS_MID; #define DWC2_HCSPLT_XACTPOS_END HCSPLT_XACTPOS_END; #define DWC2_HCSPLT_XACTPOS_BEGIN HCSPLT_XACTPOS_BEGIN; #define DWC2_HCSPLT_XACTPOS_ALL HCSPLT_XACTPOS_ALL; u8 requests; u8 schinfo; u16 ntd; enum dwc2_halt_status halt_status; u32 hcint; struct dwc2_qh *qh; struct list_head hc_list_entry; dma_addr_t desc_list_addr; u32 desc_list_sz; struct list_head split_order_list_entry; };
2537 | dwc2_tt | dwc2 data associated with a usb_tt | This structure is stored in the hcpriv of the official usb_tt. | ['\n', '``refcount``\n', ' Number of Queue Heads (QHs) holding a reference.\n', '\n', '``usb_tt``\n', ' Pointer back to the official usb_tt.\n', '\n', '``periodic_bitmaps``\n', ' Bitmap for which parts of the 1ms frame are accounted\n', ' for already. Each is DWC2_ELEMENTS_PER_LS_BITMAP\n', ' elements (so sizeof(long) times that in bytes).\n', '\n', '\n'] | :: struct dwc2_tt { int refcount; struct usb_tt *usb_tt; unsigned long periodic_bitmaps[]; };
2538 | dwc2_hs_transfer_time | Info about a transfer on the high speed bus. |  | ['\n', '``start_schedule_us``\n', ' The start time on the main bus schedule. Note that\n', ' the main bus schedule is tightly packed and this\n', ' time should be interpreted as tightly packed (so\n', ' uFrame 0 starts at 0 us, uFrame 1 starts at 100 us\n', ' instead of 125 us).\n', '\n', '``duration_us``\n', ' How long this transfer goes.\n', '\n', '\n', '\n', '\n'] | :: struct dwc2_hs_transfer_time { u32 start_schedule_us; u16 duration_us; };
2539 | dwc2_qh | Software queue head structure |  | ['\n', '``hsotg``\n', ' The HCD state structure for the DWC OTG controller\n', '\n', '``ep_type``\n', ' Endpoint type. One of the following values:\n', ' - USB_ENDPOINT_XFER_CONTROL\n', ' - USB_ENDPOINT_XFER_BULK\n', ' - USB_ENDPOINT_XFER_INT\n', ' - USB_ENDPOINT_XFER_ISOC\n', '\n', '``ep_is_in``\n', ' Endpoint direction\n', '\n', '``maxp``\n', ' Value from wMaxPacketSize field of Endpoint Descriptor\n', '\n', '``maxp_mult``\n', ' Multiplier for maxp\n', '\n', '``dev_speed``\n', ' Device speed. One of the following values:\n', ' - USB_SPEED_LOW\n', ' - USB_SPEED_FULL\n', ' - USB_SPEED_HIGH\n', '\n', '``data_toggle``\n', ' Determines the PID of the next data packet for\n', ' non-controltransfers. Ignored for control transfers.\n', ' One of the following values:\n', ' - DWC2_HC_PID_DATA0\n', ' - DWC2_HC_PID_DATA1\n', '\n', '``ping_state``\n', ' Ping state\n', '\n', '``do_split``\n', ' Full/low speed endpoint on high-speed hub requires split\n', '\n', '``td_first``\n', ' Index of first activated isochronous transfer descriptor\n', '\n', '``td_last``\n', ' Index of last activated isochronous transfer descriptor\n', '\n', '``host_us``\n', ' Bandwidth in microseconds per transfer as seen by host\n', '\n', '``device_us``\n', ' Bandwidth in microseconds per transfer as seen by device\n', '\n', '``host_interval``\n', ' Interval between transfers as seen by the host. If\n', ' the host is high speed and the device is low speed this\n', ' will be 8 times device interval.\n', '\n', '``device_interval``\n', ' Interval between transfers as seen by the device.\n', ' interval.\n', '\n', '``next_active_frame``\n', ' (Micro)frame _before_ we next need to put something on\n', " the bus. We'll move the qh to active here. If the\n", ' host is in high speed mode this will be a uframe. If\n', ' the host is in low speed mode this will be a full frame.\n', '\n', '``start_active_frame``\n', ' If we are partway through a split transfer, this will be\n', ' what next_active_frame was when we started. Otherwise\n', ' it should always be the same as next_active_frame.\n', '\n', '``num_hs_transfers``\n', ' Number of transfers in hs_transfers.\n', ' Normally this is 1 but can be more than one for splits.\n', ' Always >= 1 unless the host is in low/full speed mode.\n', '\n', '``hs_transfers``\n', ' Transfers that are scheduled as seen by the high speed\n', ' bus. Not used if host is in low or full speed mode (but\n', ' note that it IS USED if the device is low or full speed\n', ' as long as the HOST is in high speed mode).\n', '\n', '``ls_start_schedule_slice``\n', ' Start time (in slices) on the low speed bus\n', " schedule that's being used by this device. This\n", ' will be on the periodic_bitmap in a\n', ' "struct dwc2_tt". Not used if this device is high\n', ' speed. Note that this is in "schedule slice" which\n', ' is tightly packed.\n', '\n', '``ntd``\n', ' Actual number of transfer descriptors in a list\n', '\n', '``dw_align_buf``\n', ' Used instead of original buffer if its physical address\n', ' is not dword-aligned\n', '\n', '``dw_align_buf_dma``\n', ' DMA address for dw_align_buf\n', '\n', '``qtd_list``\n', ' List of QTDs for this QH\n', '\n', '``channel``\n', ' Host channel currently processing transfers for this QH\n', '\n', '``qh_list_entry``\n', ' Entry for QH in either the periodic or non-periodic\n', ' schedule\n', '\n', '``desc_list``\n', ' List of transfer descriptors\n', '\n', '``desc_list_dma``\n', ' Physical address of desc_list\n', '\n', '``desc_list_sz``\n', ' Size of descriptors list\n', '\n', '``n_bytes``\n', ' Xfer Bytes array. Each element corresponds to a transfer\n', ' descriptor and indicates original XferSize value for the\n', ' descriptor\n', '\n', '``unreserve_timer``\n', ' Timer for releasing periodic reservation.\n', '\n', '``wait_timer``\n', ' Timer used to wait before re-queuing.\n', '\n', '``dwc_tt``\n', ' Pointer to our tt info (or NULL if no tt).\n', '\n', '``ttport``\n', ' Port number within our tt.\n', ' **tt_buffer_dirty** True if clear_tt_buffer_complete is pending\n', '\n', '``tt_buffer_dirty``\n', " True if EP's TT buffer is not clean.\n", ' A Queue Head (QH) holds the static characteristics of an endpoint and\n', ' maintains a list of transfers (QTDs) for that endpoint. A QH structure may\n', ' be entered in either the non-periodic or periodic schedule.\n', '\n', '``unreserve_pending``\n', " True if we planned to unreserve but haven't yet.\n", '\n', '``schedule_low_speed``\n', ' True if we have a low/full speed component (either the\n', ' host is in low/full speed mode or do_split).\n', '\n', '``want_wait``\n', ' We should wait before re-queuing; only matters for non-\n', ' periodic transfers and is ignored for periodic ones.\n', '\n', '``wait_timer_cancel``\n', ' Set to true to cancel the wait_timer.\n', '\n', '\n', '\n', '\n'] | :: struct dwc2_qh { struct dwc2_hsotg *hsotg; u8 ep_type; u8 ep_is_in; u16 maxp; u16 maxp_mult; u8 dev_speed; u8 data_toggle; u8 ping_state; u8 do_split; u8 td_first; u8 td_last; u16 host_us; u16 device_us; u16 host_interval; u16 device_interval; u16 next_active_frame; u16 start_active_frame; s16 num_hs_transfers; struct dwc2_hs_transfer_time hs_transfers[DWC2_HS_SCHEDULE_UFRAMES]; u32 ls_start_schedule_slice; u16 ntd; u8 *dw_align_buf; dma_addr_t dw_align_buf_dma; struct list_head qtd_list; struct dwc2_host_chan *channel; struct list_head qh_list_entry; struct dwc2_dma_desc *desc_list; dma_addr_t desc_list_dma; u32 desc_list_sz; u32 *n_bytes; struct timer_list unreserve_timer; struct hrtimer wait_timer; struct dwc2_tt *dwc_tt; int ttport; unsigned tt_buffer_dirty:1; unsigned unreserve_pending:1; unsigned schedule_low_speed:1; unsigned want_wait:1; unsigned wait_timer_cancel:1; };
2540 | dwc2_qtd | Software queue transfer descriptor (QTD) | A Queue Transfer Descriptor (QTD) holds the state of a bulk, control, interrupt, or isochronous transfer. A single QTD is created for each URB (of one of these types) submitted to the HCD. The transfer associated with a QTD may require one or multiple transactions. A QTD is linked to a Queue Head, which is entered in either the non-periodic or periodic schedule for execution. When a QTD is chosen for execution, some or all of its transactions may be executed. After execution, the state of the QTD is updated. The QTD may be retired if all its transactions are complete or if an error occurred. Otherwise, it remains in the schedule so more transactions can be executed later. | ['\n', '``control_phase``\n', ' Current phase for control transfers (Setup, Data, or\n', ' Status)\n', '\n', '``in_process``\n', ' Indicates if this QTD is currently processed by HW\n', '\n', '``data_toggle``\n', ' Determines the PID of the next data packet for the\n', ' data phase of control transfers. Ignored for other\n', ' transfer types. One of the following values:\n', ' - DWC2_HC_PID_DATA0\n', ' - DWC2_HC_PID_DATA1\n', '\n', '``complete_split``\n', ' Keeps track of the current split type for FS/LS\n', ' endpoints on a HS Hub\n', '\n', '``isoc_split_pos``\n', ' Position of the ISOC split in full/low speed\n', '\n', '``isoc_frame_index``\n', ' Index of the next frame descriptor for an isochronous\n', ' transfer. A frame descriptor describes the buffer\n', ' position and length of the data to be transferred in the\n', ' next scheduled (micro)frame of an isochronous transfer.\n', ' It also holds status for that transaction. The frame\n', ' index starts at 0.\n', '\n', '``isoc_split_offset``\n', ' Position of the ISOC split in the buffer for the\n', ' current frame\n', '\n', '``isoc_td_last``\n', ' Index of last activated isochronous transfer\n', ' descriptor in Descriptor DMA mode\n', '\n', '``isoc_td_first``\n', ' Index of first activated isochronous transfer\n', ' descriptor in Descriptor DMA mode\n', '\n', '``ssplit_out_xfer_count``\n', ' How many bytes transferred during SSPLIT OUT\n', '\n', '``error_count``\n', ' Holds the number of bus errors that have occurred for\n', ' a transaction within this transfer\n', '\n', '``n_desc``\n', ' Number of DMA descriptors for this QTD\n', '\n', '``isoc_frame_index_last``\n', ' Last activated frame (packet) index, used in\n', ' descriptor DMA mode only\n', '\n', '``num_naks``\n', ' Number of NAKs received on this QTD.\n', '\n', '``urb``\n', ' URB for this transfer\n', '\n', '``qh``\n', ' Queue head for this QTD\n', '\n', '``qtd_list_entry``\n', " For linking to the QH's list of QTDs\n", '\n', '\n'] | :: struct dwc2_qtd { enum dwc2_control_phase control_phase; u8 in_process; u8 data_toggle; u8 complete_split; u8 isoc_split_pos; u16 isoc_frame_index; u16 isoc_split_offset; u16 isoc_td_last; u16 isoc_td_first; u32 ssplit_out_xfer_count; u8 error_count; u8 n_desc; u16 isoc_frame_index_last; u16 num_naks; struct dwc2_hcd_urb *urb; struct dwc2_qh *qh; struct list_head qtd_list_entry; };
2541 | palm_ext_connection_info | return data from a PALM_GET_EXT_CONNECTION_INFORMATION request | The maximum number of connections currently supported is 2 | ['\n', '``num_ports``\n', ' maximum number of functions/connections in use\n', '\n', '``endpoint_numbers_different``\n', ' will be 1 if in and out endpoints numbers are\n', ' different, otherwise it is 0. If value is 1, then\n', ' connections.end_point_info is non-zero. If value is 0, then\n', ' connections.port contains the endpoint number, which is the same for in\n', ' and out.\n', '\n', '\n'] | :: struct palm_ext_connection_info { __u8 num_ports; __u8 endpoint_numbers_different; __le16 reserved1; struct { __u32 port_function_id; __u8 port; __u8 end_point_info; __le16 reserved; } connections[2]; };
2542 | udc_usb_ep | container of each usb_ep structure |  | ['\n', '``usb_ep``\n', ' usb endpoint\n', '\n', '``desc``\n', ' usb descriptor, especially type and address\n', '\n', '``dev``\n', ' udc managing this endpoint\n', '\n', '``pxa_ep``\n', ' matching pxa_ep (cache of find_pxa_ep() call)\n', '\n', '\n', '\n', '\n'] | :: struct udc_usb_ep { struct usb_ep usb_ep; struct usb_endpoint_descriptor desc; struct pxa_udc *dev; struct pxa_ep *pxa_ep; };
2543 | pxa_ep | pxa endpoint | The *PROBLEM* is that pxa's endpoint configuration scheme is both misdesigned (cares about config/interface/altsetting, thus placing needless limits on device capability) and full of implementation bugs forcing it to be set up for use more or less like a pxa255. As we define the pxa_ep statically, we must guess all needed pxa_ep for all gadget which may work with this udc driver. | ['\n', '``dev``\n', ' udc device\n', '\n', '``queue``\n', ' requests queue\n', '\n', '``lock``\n', ' lock to pxa_ep data (queues and stats)\n', '\n', '``enabled``\n', ' true when endpoint enabled (not stopped by gadget layer)\n', '\n', '``in_handle_ep``\n', ' number of recursions of handle_ep() function\n', ' Prevents deadlocks or infinite recursions of types :\n', ' irq->handle_ep()->req_done()->req.complete()->pxa_ep_queue()->handle_ep()\n', ' or\n', ' pxa_ep_queue()->handle_ep()->req_done()->req.complete()->pxa_ep_queue()\n', '\n', '``idx``\n', ' endpoint index (1 => epA, 2 => epB, ..., 24 => epX)\n', '\n', '``name``\n', ' endpoint name (for trace/debug purpose)\n', '\n', '``dir_in``\n', ' 1 if IN endpoint, 0 if OUT endpoint\n', '\n', '``addr``\n', ' usb endpoint number\n', '\n', '``config``\n', ' configuration in which this endpoint is active\n', '\n', '``interface``\n', ' interface in which this endpoint is active\n', '\n', '``alternate``\n', ' altsetting in which this endpoitn is active\n', '\n', '``fifo_size``\n', ' max packet size in the endpoint fifo\n', '\n', '``type``\n', ' endpoint type (bulk, iso, int, ...)\n', '\n', '``udccsr_value``\n', ' save register of UDCCSR0 for suspend/resume\n', '\n', '``udccr_value``\n', ' save register of UDCCR for suspend/resume\n', '\n', '``stats``\n', ' endpoint statistics\n', '\n', '\n'] | :: struct pxa_ep { struct pxa_udc *dev; struct list_head queue; spinlock_t lock; unsigned enabled:1; unsigned in_handle_ep:1; unsigned idx:5; char *name; unsigned dir_in:1; unsigned addr:4; unsigned config:2; unsigned interface:3; unsigned alternate:3; unsigned fifo_size; unsigned type; #ifdef CONFIG_PM; u32 udccsr_value; u32 udccr_value; #endif; struct stats stats; };
2544 | pxa27x_request | container of each usb_request structure |  | ['\n', '``req``\n', ' usb request\n', '\n', '``udc_usb_ep``\n', ' usb endpoint the request was submitted on\n', '\n', '``in_use``\n', ' sanity check if request already queued on an pxa_ep\n', '\n', '``queue``\n', ' linked list of requests, linked on pxa_ep->queue\n', '\n', '\n', '\n', '\n'] | :: struct pxa27x_request { struct usb_request req; struct udc_usb_ep *udc_usb_ep; unsigned in_use:1; struct list_head queue; };
2545 | pxa_udc | udc structure |  | ['\n', '``regs``\n', ' mapped IO space\n', '\n', '``irq``\n', ' udc irq\n', '\n', '``clk``\n', ' udc clock\n', '\n', '``driver``\n', ' bound gadget (zero, g_ether, g_mass_storage, ...)\n', '\n', '``dev``\n', ' device\n', '\n', '``udc_command``\n', ' machine specific function to activate D+ pullup\n', '\n', '``gpiod``\n', ' gpio descriptor of gpio for D+ pullup (or NULL if none)\n', '\n', '``transceiver``\n', ' external transceiver to handle vbus sense and D+ pullup\n', '\n', '``ep0state``\n', ' control endpoint state machine state\n', '\n', '``stats``\n', ' statistics on udc usage\n', '\n', '``udc_usb_ep``\n', ' array of usb endpoints offered by the gadget\n', '\n', '``pxa_ep``\n', ' array of pxa available endpoints\n', '\n', '``enabled``\n', ' UDC was enabled by a previous udc_enable()\n', '\n', '``pullup_on``\n', ' if pullup resistor connected to D+ pin\n', '\n', '``pullup_resume``\n', ' if pullup resistor should be connected to D+ pin on resume\n', '\n', '``config``\n', ' UDC active configuration\n', '\n', '``last_interface``\n', ' UDC interface of the last SET_INTERFACE host request\n', '\n', '``last_alternate``\n', ' UDC altsetting of the last SET_INTERFACE host request\n', '\n', '``udccsr0``\n', ' save of udccsr0 in case of suspend\n', '\n', '``debugfs_root``\n', ' root entry of debug filesystem\n', '\n', '\n', '\n', '\n'] | :: struct pxa_udc { void __iomem *regs; int irq; struct clk *clk; struct usb_gadget gadget; struct usb_gadget_driver *driver; struct device *dev; void (*udc_command)(int); struct gpio_desc *gpiod; struct usb_phy *transceiver; enum ep0_state ep0state; struct udc_stats stats; struct udc_usb_ep udc_usb_ep[NR_USB_ENDPOINTS]; struct pxa_ep pxa_ep[NR_PXA_ENDPOINTS]; unsigned enabled:1; unsigned pullup_on:1; unsigned pullup_resume:1; unsigned vbus_sensed:1; unsigned config:2; unsigned last_interface:3; unsigned last_alternate:3; #ifdef CONFIG_PM; unsigned udccsr0; #endif; #ifdef CONFIG_USB_GADGET_DEBUG_FS; struct dentry *debugfs_root; #endif; };
2546 | iudma_ch_cfg | Static configuration for an IUDMA channel. |  | ['\n', '``ep_num``\n', ' USB endpoint number.\n', '\n', '``n_bds``\n', ' Number of buffer descriptors in the ring.\n', '\n', '``ep_type``\n', ' Endpoint type (control, bulk, interrupt).\n', '\n', '``dir``\n', ' Direction (in, out).\n', '\n', '``n_fifo_slots``\n', ' Number of FIFO entries to allocate for this channel.\n', '\n', '``max_pkt_hs``\n', ' Maximum packet size in high speed mode.\n', '\n', '``max_pkt_fs``\n', ' Maximum packet size in full speed mode.\n', '\n', '\n', '\n', '\n'] | :: struct iudma_ch_cfg { int ep_num; int n_bds; int ep_type; int dir; int n_fifo_slots; int max_pkt_hs; int max_pkt_fs; };
2547 | iudma_ch | Represents the current state of a single IUDMA channel. | ep0 has two IUDMA channels (IUDMA_EP0_RXCHAN and IUDMA_EP0_TXCHAN), as it is bidirectional. The "struct usb_ep" associated with ep0 is for TX (IN) only. Each bulk/intr endpoint has a single IUDMA channel and a single struct usb_ep. | ['\n', '``ch_idx``\n', ' IUDMA channel index (0 to BCM63XX_NUM_IUDMA-1).\n', '\n', '``ep_num``\n', ' USB endpoint number. -1 for ep0 RX.\n', '\n', '``enabled``\n', ' Whether bcm63xx_ep_enable() has been called.\n', '\n', '``max_pkt``\n', ' "Chunk size" on the USB interface. Based on interface speed.\n', '\n', '``is_tx``\n', ' true for TX, false for RX.\n', '\n', '``bep``\n', ' Pointer to the associated endpoint. NULL for ep0 RX.\n', '\n', '``udc``\n', ' Reference to the device controller.\n', '\n', '``read_bd``\n', ' Next buffer descriptor to reap from the hardware.\n', '\n', '``write_bd``\n', ' Next BD available for a new packet.\n', '\n', '``end_bd``\n', ' Points to the final BD in the ring.\n', '\n', '``n_bds_used``\n', ' Number of BD entries currently occupied.\n', '\n', '``bd_ring``\n', ' Base pointer to the BD ring.\n', '\n', '``bd_ring_dma``\n', ' Physical (DMA) address of bd_ring.\n', '\n', '``n_bds``\n', ' Total number of BDs in the ring.\n', '\n', '\n'] | :: struct iudma_ch { unsigned int ch_idx; int ep_num; bool enabled; int max_pkt; bool is_tx; struct bcm63xx_ep *bep; struct bcm63xx_udc *udc; struct bcm_enet_desc *read_bd; struct bcm_enet_desc *write_bd; struct bcm_enet_desc *end_bd; int n_bds_used; struct bcm_enet_desc *bd_ring; dma_addr_t bd_ring_dma; unsigned int n_bds; };
2548 | bcm63xx_ep | Internal (driver) state of a single endpoint. |  | ['\n', '``ep_num``\n', ' USB endpoint number.\n', '\n', '``iudma``\n', ' Pointer to IUDMA channel state.\n', '\n', '``ep``\n', ' USB gadget layer representation of the EP.\n', '\n', '``udc``\n', ' Reference to the device controller.\n', '\n', '``queue``\n', ' Linked list of outstanding requests for this EP.\n', '\n', '``halted``\n', ' 1 if the EP is stalled; 0 otherwise.\n', '\n', '\n', '\n', '\n'] | :: struct bcm63xx_ep { unsigned int ep_num; struct iudma_ch *iudma; struct usb_ep ep; struct bcm63xx_udc *udc; struct list_head queue; unsigned halted:1; };
2549 | bcm63xx_req | Internal (driver) state of a single request. |  | ['\n', '``queue``\n', " Links back to the EP's request list.\n", '\n', '``req``\n', ' USB gadget layer representation of the request.\n', '\n', '``offset``\n', ' Current byte offset into the data buffer (next byte to queue).\n', '\n', '``bd_bytes``\n', ' Number of data bytes in outstanding BD entries.\n', '\n', '``iudma``\n', ' IUDMA channel used for the request.\n', '\n', '\n', '\n', '\n'] | :: struct bcm63xx_req { struct list_head queue; struct usb_request req; unsigned int offset; unsigned int bd_bytes; struct iudma_ch *iudma; };
2550 | bcm63xx_udc | Driver/hardware private context. |  | ['\n', '``lock``\n', ' Spinlock to mediate access to this struct, and (most) HW regs.\n', '\n', '``dev``\n', ' Generic Linux device structure.\n', '\n', '``pd``\n', ' Platform data (board/port info).\n', '\n', '``usbd_clk``\n', ' Clock descriptor for the USB device block.\n', '\n', '``usbh_clk``\n', ' Clock descriptor for the USB host block.\n', '\n', '``gadget``\n', ' USB slave device.\n', '\n', '``driver``\n', ' Driver for USB slave devices.\n', '\n', '``usbd_regs``\n', ' Base address of the USBD/USB20D block.\n', '\n', '``iudma_regs``\n', " Base address of the USBD's associated IUDMA block.\n", '\n', '``bep``\n', ' Array of endpoints, including ep0.\n', '\n', '``iudma``\n', ' Array of all IUDMA channels used by this controller.\n', '\n', '``cfg``\n', ' USB configuration number, from SET_CONFIGURATION wValue.\n', '\n', '``iface``\n', ' USB interface number, from SET_INTERFACE wIndex.\n', '\n', '``alt_iface``\n', ' USB alt interface number, from SET_INTERFACE wValue.\n', '\n', '``ep0_ctrl_req``\n', ' Request object for bcm63xx_udc-initiated ep0 transactions.\n', '\n', '``ep0_ctrl_buf``\n', ' Data buffer for ep0_ctrl_req.\n', '\n', '``ep0state``\n', ' Current state of the ep0 state machine.\n', '\n', '``ep0_wq``\n', ' Workqueue struct used to wake up the ep0 state machine.\n', '\n', '``wedgemap``\n', ' Bitmap of wedged endpoints.\n', '\n', '``ep0_req_reset``\n', ' USB reset is pending.\n', '\n', '``ep0_req_set_cfg``\n', ' Need to spoof a SET_CONFIGURATION packet.\n', '\n', '``ep0_req_set_iface``\n', ' Need to spoof a SET_INTERFACE packet.\n', '\n', '``ep0_req_shutdown``\n', ' Driver is shutting down; requesting ep0 to halt activity.\n', '\n', '``ep0_req_completed``\n', ' ep0 request has completed; worker has not seen it yet.\n', '\n', '``ep0_reply``\n', ' Pending reply from gadget driver.\n', '\n', '``ep0_request``\n', ' Outstanding ep0 request.\n', '\n', '``debugfs_root``\n', ' debugfs directory: /sys/kernel/debug/<DRV_MODULE_NAME>.\n', '\n', '\n'] | :: struct bcm63xx_udc { spinlock_t lock; struct device *dev; struct bcm63xx_usbd_platform_data *pd; struct clk *usbd_clk; struct clk *usbh_clk; struct usb_gadget gadget; struct usb_gadget_driver *driver; void __iomem *usbd_regs; void __iomem *iudma_regs; struct bcm63xx_ep bep[BCM63XX_NUM_EP]; struct iudma_ch iudma[BCM63XX_NUM_IUDMA]; int cfg; int iface; int alt_iface; struct bcm63xx_req ep0_ctrl_req; u8 *ep0_ctrl_buf; int ep0state; struct work_struct ep0_wq; unsigned long wedgemap; unsigned ep0_req_reset:1; unsigned ep0_req_set_cfg:1; unsigned ep0_req_set_iface:1; unsigned ep0_req_shutdown:1; unsigned ep0_req_completed:1; struct usb_request *ep0_reply; struct usb_request *ep0_request; struct dentry *debugfs_root; };
2551 | pch_udc_data_dma_desc | Structure to hold DMA descriptor information for data |  | ['\n', '``status``\n', ' Status quadlet\n', '\n', '``reserved``\n', ' Reserved\n', '\n', '``dataptr``\n', ' Buffer descriptor\n', '\n', '``next``\n', ' Next descriptor\n', '\n', '\n', '\n', '\n'] | :: struct pch_udc_data_dma_desc { u32 status; u32 reserved; u32 dataptr; u32 next; };
2552 | pch_udc_stp_dma_desc | Structure to hold DMA descriptor information for control data |  | ['\n', '``status``\n', ' Status\n', '\n', '``reserved``\n', ' Reserved\n', '\n', '\n', '\n', '\n'] | :: struct pch_udc_stp_dma_desc { u32 status; u32 reserved; struct usb_ctrlrequest request; };
2553 | pch_udc_cfg_data | Structure to hold current configuration and interface information |  | ['\n', '``cur_cfg``\n', ' current configuration in use\n', '\n', '``cur_intf``\n', ' current interface in use\n', '\n', '``cur_alt``\n', ' current alt interface in use\n', '\n', '\n', '\n', '\n'] | :: struct pch_udc_cfg_data { u16 cur_cfg; u16 cur_intf; u16 cur_alt; };
2554 | pch_udc_ep | Structure holding a PCH USB device Endpoint information |  | ['\n', '``ep``\n', ' embedded ep request\n', '\n', '``td_stp_phys``\n', ' for setup request\n', '\n', '``td_data_phys``\n', ' for data request\n', '\n', '``td_stp``\n', ' for setup request\n', '\n', '``td_data``\n', ' for data request\n', '\n', '``dev``\n', ' reference to device struct\n', '\n', '``offset_addr``\n', ' offset address of ep register\n', '\n', '``queue``\n', ' queue for requests\n', '\n', '``num``\n', ' endpoint number\n', '\n', '``in``\n', ' endpoint is IN\n', '\n', '``halted``\n', ' endpoint halted?\n', '\n', '``epsts``\n', ' Endpoint status\n', '\n', '\n', '\n', '\n'] | :: struct pch_udc_ep { struct usb_ep ep; dma_addr_t td_stp_phys; dma_addr_t td_data_phys; struct pch_udc_stp_dma_desc *td_stp; struct pch_udc_data_dma_desc *td_data; struct pch_udc_dev *dev; unsigned long offset_addr; struct list_head queue; unsigned num:5,in:1, halted:1; unsigned long epsts; };
2555 | pch_vbus_gpio_data | Structure holding GPIO informaton for detecting VBUS |  | ['\n', '``port``\n', ' gpio port number\n', '\n', '``intr``\n', ' gpio interrupt number\n', ' **irq_work_fall** Structure for WorkQueue\n', ' **irq_work_rise** Structure for WorkQueue\n', '\n', '\n', '\n', '\n'] | :: struct pch_vbus_gpio_data { int port; int intr; struct work_struct irq_work_fall; struct work_struct irq_work_rise; };
2556 | pch_udc_dev | Structure holding complete information of the PCH USB device |  | ['\n', '``gadget``\n', ' gadget driver data\n', '\n', '``driver``\n', ' reference to gadget driver bound\n', '\n', '``pdev``\n', ' reference to the PCI device\n', '\n', '``ep``\n', ' array of endpoints\n', '\n', '``lock``\n', ' protects all state\n', '\n', '``data_requests``\n', ' DMA pool for data requests\n', '\n', '``stp_requests``\n', ' DMA pool for setup requests\n', '\n', '``dma_addr``\n', ' DMA pool for received\n', '\n', '``setup_data``\n', ' Received setup data\n', '\n', '``base_addr``\n', ' for mapped device memory\n', '\n', '``cfg_data``\n', ' current cfg, intf, and alt in use\n', '\n', '``vbus_gpio``\n', ' GPIO informaton for detecting VBUS\n', '\n', '\n', '\n', '\n'] | :: struct pch_udc_dev { struct usb_gadget gadget; struct usb_gadget_driver *driver; struct pci_dev *pdev; struct pch_udc_ep ep[PCH_UDC_EP_NUM]; spinlock_t lock; unsignedstall:1,prot_stall:1,suspended:1,connected:1,vbus_session:1,set_cfg_not_acked:1, waiting_zlp_ack:1; struct dma_pool *data_requests; struct dma_pool *stp_requests; dma_addr_t dma_addr; struct usb_ctrlrequest setup_data; void __iomem *base_addr; struct pch_udc_cfg_data cfg_data; struct pch_vbus_gpio_data vbus_gpio; };
2557 | pch_udc_request | Structure holding a PCH USB device request packet |  | ['\n', '``req``\n', ' embedded ep request\n', '\n', '``td_data_phys``\n', ' phys. address\n', '\n', '``td_data``\n', ' first dma desc. of chain\n', '\n', '``td_data_last``\n', ' last dma desc. of chain\n', '\n', '``queue``\n', ' associated queue\n', '\n', '``dma_going``\n', ' DMA in progress for request\n', '\n', '``dma_mapped``\n', ' DMA memory mapped for request\n', '\n', '``dma_done``\n', ' DMA completed for request\n', '\n', '``chain_len``\n', ' chain length\n', '\n', '``buf``\n', ' Buffer memory for align adjustment\n', '\n', '``dma``\n', ' DMA memory for align adjustment\n', '\n', '\n'] | :: struct pch_udc_request { struct usb_request req; dma_addr_t td_data_phys; struct pch_udc_data_dma_desc *td_data; struct pch_udc_data_dma_desc *td_data_last; struct list_head queue; unsigned dma_going:1,dma_mapped:1, dma_done:1; unsigned chain_len; void *buf; dma_addr_t dma; };
2558 | xusb_req | Xilinx USB device request structure |  | ['\n', '``usb_req``\n', ' Linux usb request structure\n', '\n', '``queue``\n', ' usb device request queue\n', '\n', '``ep``\n', ' pointer to xusb_endpoint structure\n', '\n', '\n', '\n', '\n'] | :: struct xusb_req { struct usb_request usb_req; struct list_head queue; struct xusb_ep *ep; };
2559 | xusb_ep | USB end point structure. |  | ['\n', '``ep_usb``\n', ' usb endpoint instance\n', '\n', '``queue``\n', ' endpoint message queue\n', '\n', '``udc``\n', ' xilinx usb peripheral driver instance pointer\n', '\n', '``desc``\n', ' pointer to the usb endpoint descriptor\n', '\n', '``rambase``\n', ' the endpoint buffer address\n', '\n', '``offset``\n', ' the endpoint register offset value\n', '\n', '``name``\n', ' name of the endpoint\n', '\n', '``epnumber``\n', ' endpoint number\n', '\n', '``maxpacket``\n', ' maximum packet size the endpoint can store\n', '\n', '``buffer0count``\n', ' the size of the packet recieved in the first buffer\n', '\n', '``buffer1count``\n', ' the size of the packet received in the second buffer\n', '\n', '``curbufnum``\n', ' current buffer of endpoint that will be processed next\n', '\n', '``buffer0ready``\n', ' the busy state of first buffer\n', '\n', '``buffer1ready``\n', ' the busy state of second buffer\n', '\n', '``is_in``\n', ' endpoint direction (IN or OUT)\n', '\n', '``is_iso``\n', ' endpoint type(isochronous or non isochronous)\n', '\n', '\n', '\n', '\n'] | :: struct xusb_ep { struct usb_ep ep_usb; struct list_head queue; struct xusb_udc *udc; const struct usb_endpoint_descriptor *desc; u32 rambase; u32 offset; char name[4]; u16 epnumber; u16 maxpacket; u16 buffer0count; u16 buffer1count; u8 curbufnum; bool buffer0ready; bool buffer1ready; bool is_in; bool is_iso; };
2560 | xusb_udc | USB peripheral driver structure |  | ['\n', '``gadget``\n', ' USB gadget driver instance\n', '\n', '``ep``\n', ' an array of endpoint structures\n', '\n', '``driver``\n', ' pointer to the usb gadget driver instance\n', '\n', '``setup``\n', ' usb_ctrlrequest structure for control requests\n', '\n', '``req``\n', ' pointer to dummy request for get status command\n', '\n', '``dev``\n', ' pointer to device structure in gadget\n', '\n', '``usb_state``\n', ' device in suspended state or not\n', '\n', '``remote_wkp``\n', ' remote wakeup enabled by host\n', '\n', '``setupseqtx``\n', ' tx status\n', '\n', '``setupseqrx``\n', ' rx status\n', '\n', '``addr``\n', ' the usb device base address\n', '\n', '``lock``\n', ' instance of spinlock\n', '\n', '``dma_enabled``\n', ' flag indicating whether the dma is included in the system\n', '\n', '``read_fn``\n', ' function pointer to read device registers\n', '\n', '``write_fn``\n', ' function pointer to write to device registers\n', '\n', '\n'] | :: struct xusb_udc { struct usb_gadget gadget; struct xusb_ep ep[8]; struct usb_gadget_driver *driver; struct usb_ctrlrequest setup; struct xusb_req *req; struct device *dev; u32 usb_state; u32 remote_wkp; u32 setupseqtx; u32 setupseqrx; void __iomem *addr; spinlock_t lock; bool dma_enabled; unsigned int (*read_fn)(void __iomem *); void (*write_fn)(void __iomem *, u32, u32); };
2561 | s3c_hsudc_ep | Endpoint representation used by driver. |  | ['\n', '``ep``\n', ' USB gadget layer representation of device endpoint.\n', '\n', '``name``\n', ' Endpoint name (as required by ep autoconfiguration).\n', '\n', '``dev``\n', ' Reference to the device controller to which this EP belongs.\n', '\n', '``queue``\n', ' Transfer request queue for the endpoint.\n', '\n', '``stopped``\n', ' Maintains state of endpoint, set if EP is halted.\n', '\n', '``bEndpointAddress``\n', ' EP address (including direction bit).\n', '\n', '``fifo``\n', ' Base address of EP FIFO.\n', '\n', '\n', '\n', '\n'] | :: struct s3c_hsudc_ep { struct usb_ep ep; char name[20]; struct s3c_hsudc *dev; struct list_head queue; u8 stopped; u8 wedge; u8 bEndpointAddress; void __iomem *fifo; };
2562 | s3c_hsudc_req | Driver encapsulation of USB gadget transfer request. |  | ['\n', '``req``\n', ' Reference to USB gadget transfer request.\n', '\n', '``queue``\n', ' Used for inserting this request to the endpoint request queue.\n', '\n', '\n', '\n', '\n'] | :: struct s3c_hsudc_req { struct usb_request req; struct list_head queue; };
2563 | s3c_hsudc | Driver's abstraction of the device controller. |  | ['\n', '``gadget``\n', ' Instance of usb_gadget which is referenced by gadget driver.\n', '\n', '``driver``\n', ' Reference to currenty active gadget driver.\n', '\n', '``dev``\n', ' The device reference used by probe function.\n', '\n', '``lock``\n', " Lock to synchronize the usage of Endpoints (EP's are indexed).\n", '\n', '``regs``\n', " Remapped base address of controller's register space.\n", ' irq: IRQ number used by the controller.\n', ' uclk: Reference to the controller clock.\n', ' ep0state: Current state of EP0.\n', ' ep: List of endpoints supported by the controller.\n', '\n', '\n'] | :: struct s3c_hsudc { struct usb_gadget gadget; struct usb_gadget_driver *driver; struct device *dev; struct s3c24xx_hsudc_platdata *pd; struct usb_phy *transceiver; struct regulator_bulk_data supplies[ARRAY_SIZE(s3c_hsudc_supply_names)]; spinlock_t lock; void __iomem *regs; int irq; struct clk *uclk; int ep0state; struct s3c_hsudc_ep ep[]; };
2564 | usb_os_string | represents OS String to be reported by a gadget |  | ['\n', '``bLength``\n', ' total length of the entire descritor, always 0x12\n', '\n', '``bDescriptorType``\n', ' USB_DT_STRING\n', '\n', '``qwSignature``\n', ' the OS String proper\n', '\n', '``bMS_VendorCode``\n', ' code used by the host for subsequent requests\n', '\n', '``bPad``\n', ' not used, must be zero\n', '\n', '\n'] | :: struct usb_os_string { __u8 bLength; __u8 bDescriptorType; __u8 qwSignature[OS_STRING_QW_SIGN_LEN]; __u8 bMS_VendorCode; __u8 bPad; };
2565 | c67x00_ep_data |  |  | ['\n', '\n', '\n', '\n'] | :: struct c67x00_ep_data { struct list_head queue; struct list_head node; struct usb_host_endpoint *hep; struct usb_device *dev; u16 next_frame; };
2566 | c67x00_td |  | Hardware parts are little endiannes, SW in CPU endianess. | ['\n', '\n'] | :: struct c67x00_td { __le16 ly_base_addr; __le16 port_length; u8 pid_ep; u8 dev_addr; u8 ctrl_reg; u8 status; u8 retry_cnt; #define TT_OFFSET 2; #define TT_CONTROL 0; #define TT_ISOCHRONOUS 1; #define TT_BULK 2; #define TT_INTERRUPT 3; u8 residue; __le16 next_td_addr; struct list_head td_list; u16 td_addr; void *data; struct urb *urb; unsigned long privdata; struct c67x00_ep_data *ep_data; unsigned int pipe; };
2567 | c67x00_sie | Common data associated with a SIE |  | ['\n', '``lock``\n', ' lock to protect this struct and the associated chip registers\n', '\n', '``private_data``\n', ' subdriver dependent data\n', '\n', '``irq``\n', ' subdriver dependent irq handler, set NULL when not used\n', '\n', '``dev``\n', ' link to common driver structure\n', '\n', '``sie_num``\n', ' SIE number on chip, starting from 0\n', '\n', '``mode``\n', ' SIE mode (host/peripheral/otg/not used)\n', '\n', '\n', '\n', '\n'] | :: struct c67x00_sie { spinlock_t lock; void *private_data; void (*irq) (struct c67x00_sie *sie, u16 int_status, u16 msg); struct c67x00_device *dev; int sie_num; int mode; };
2568 | c67x00_lcp |  |  | ['\n', '\n', '\n', '\n'] | :: struct c67x00_lcp { struct mutex mutex; struct completion msg_received; u16 last_msg; };
2569 | c67x00_device | Common data associated with a c67x00 instance |  | ['\n', '``hpi``\n', ' hpi addresses\n', '\n', '``sie``\n', " array of sie's on this chip\n", '\n', '``pdev``\n', ' platform device of instance\n', '\n', '``pdata``\n', ' configuration provided by the platform\n', '\n', '\n'] | :: struct c67x00_device { struct c67x00_hpi hpi; struct c67x00_sie sie[C67X00_SIES]; struct platform_device *pdev; struct c67x00_platform_data *pdata; };
2570 | mtu3 | device driver instance data. |  | ['\n', '``slot``\n', ' MTU3_U2_IP_SLOT_DEFAULT for U2 IP only,\n', ' MTU3_U3_IP_SLOT_DEFAULT for U3 IP\n', '\n', '``ep0_req``\n', ' dummy request used while handling standard USB requests\n', ' for GET_STATUS and SET_SEL\n', '\n', '``setup_buf``\n', ' ep0 response buffer for GET_STATUS and SET_SEL requests\n', '\n', '``may_wakeup``\n', " means device's remote wakeup is enabled\n", '\n', '``is_self_powered``\n', ' is reported in device status and the config descriptor\n', '\n', '``delayed_status``\n', ' true when function drivers ask for delayed status\n', '\n', '``gen2cp``\n', ' compatible with USB3 Gen2 IP\n', '\n', '\n'] | :: struct mtu3 { spinlock_t lock; struct ssusb_mtk *ssusb; struct device *dev; void __iomem *mac_base; void __iomem *ippc_base; int irq; struct mtu3_fifo_info tx_fifo; struct mtu3_fifo_info rx_fifo; struct mtu3_ep *ep_array; struct mtu3_ep *in_eps; struct mtu3_ep *out_eps; struct mtu3_ep *ep0; int num_eps; int slot; int active_ep; struct dma_pool *qmu_gpd_pool; enum mtu3_g_ep0_state ep0_state; struct usb_gadget g; struct usb_gadget_driver *gadget_driver; struct mtu3_request ep0_req; u8 setup_buf[EP0_RESPONSE_BUF]; u32 max_speed; unsigned is_active:1; unsigned may_wakeup:1; unsigned is_self_powered:1; unsigned test_mode:1; unsigned softconnect:1; unsigned u1_enable:1; unsigned u2_enable:1; unsigned is_u3_ip:1; unsigned delayed_status:1; unsigned gen2cp:1; u8 address; u8 test_mode_nr; u32 hw_version; };
2571 | cdns3_role_driver | host/gadget role driver |  | ['\n', '``start``\n', ' start this role\n', '\n', '``stop``\n', ' stop this role\n', '\n', '``suspend``\n', ' suspend callback for this role\n', '\n', '``resume``\n', ' resume callback for this role\n', '\n', '``name``\n', ' role name string (host/gadget)\n', '\n', '``state``\n', ' current state\n', '\n', '\n', '\n', '\n'] | :: struct cdns3_role_driver { int (*start)(struct cdns3 *cdns); void (*stop)(struct cdns3 *cdns); int (*suspend)(struct cdns3 *cdns, bool do_wakeup); int (*resume)(struct cdns3 *cdns, bool hibernated); const char *name; #define CDNS3_ROLE_STATE_INACTIVE 0; #define CDNS3_ROLE_STATE_ACTIVE 1; int state; };
2572 | cdns3 | Representation of Cadence USB3 DRD controller. |  | ['\n', '``dev``\n', ' pointer to Cadence device struct\n', '\n', '``xhci_regs``\n', ' pointer to base of xhci registers\n', '\n', '``xhci_res``\n', ' the resource for xhci\n', '\n', '``dev_regs``\n', ' pointer to base of dev registers\n', '\n', '``otg_res``\n', ' the resource for otg\n', '\n', '``otg_v0_regs``\n', ' pointer to base of v0 otg registers\n', '\n', '``otg_v1_regs``\n', ' pointer to base of v1 otg registers\n', '\n', '``otg_regs``\n', ' pointer to base of otg registers\n', '\n', '``otg_irq``\n', ' irq number for otg controller\n', '\n', '``dev_irq``\n', ' irq number for device controller\n', '\n', '``roles``\n', ' array of supported roles for this controller\n', '\n', '``role``\n', ' current role\n', '\n', '``host_dev``\n', ' the child host device pointer for cdns3 core\n', '\n', '``gadget_dev``\n', ' the child gadget device pointer for cdns3 core\n', '\n', '``usb2_phy``\n', ' pointer to USB2 PHY\n', '\n', '``usb3_phy``\n', ' pointer to USB3 PHY\n', '\n', '``mutex``\n', ' the mutex for concurrent code at driver\n', '\n', '``dr_mode``\n', ' supported mode of operation it can be only Host, only Device\n', ' or OTG mode that allow to switch between Device and Host mode.\n', ' This field based on firmware setting, kernel configuration\n', ' and hardware configuration.\n', '\n', '``role_sw``\n', ' pointer to role switch object.\n', '\n', '``role_override``\n', ' set 1 if role rely on SW.\n', '\n', '\n'] | :: struct cdns3 { struct device *dev; void __iomem *xhci_regs; struct resource xhci_res[CDNS3_XHCI_RESOURCES_NUM]; struct cdns3_usb_regs __iomem *dev_regs; struct resource otg_res; struct cdns3_otg_legacy_regs *otg_v0_regs; struct cdns3_otg_regs *otg_v1_regs; struct cdns3_otg_common_regs *otg_regs; #define CDNS3_CONTROLLER_V0 0; #define CDNS3_CONTROLLER_V1 1; u32 version; int otg_irq; int dev_irq; struct cdns3_role_driver *roles[USB_ROLE_DEVICE + 1]; enum usb_role role; struct platform_device *host_dev; struct cdns3_device *gadget_dev; struct phy *usb2_phy; struct phy *usb3_phy; struct mutex mutex; enum usb_dr_mode dr_mode; struct usb_role_switch *role_sw; int role_override; };
2573 | cdns3_usb_regs | device controller registers. |  | ['\n', '``usb_conf``\n', ' Global Configuration.\n', '\n', '``usb_sts``\n', ' Global Status.\n', '\n', '``usb_cmd``\n', ' Global Command.\n', '\n', '``usb_itpn``\n', ' ITP/SOF number.\n', '\n', '``usb_lpm``\n', ' Global Command.\n', '\n', '``usb_ien``\n', ' USB Interrupt Enable.\n', '\n', '``usb_ists``\n', ' USB Interrupt Status.\n', '\n', '``ep_sel``\n', ' Endpoint Select.\n', '\n', '``ep_traddr``\n', ' Endpoint Transfer Ring Address.\n', '\n', '``ep_cfg``\n', ' Endpoint Configuration.\n', '\n', '``ep_cmd``\n', ' Endpoint Command.\n', '\n', '``ep_sts``\n', ' Endpoint Status.\n', '\n', '``ep_sts_sid``\n', ' Endpoint Status.\n', '\n', '``ep_sts_en``\n', ' Endpoint Status Enable.\n', '\n', '``drbl``\n', ' Doorbell.\n', '\n', '``ep_ien``\n', ' EP Interrupt Enable.\n', '\n', '``ep_ists``\n', ' EP Interrupt Status.\n', '\n', '``usb_pwr``\n', ' Global Power Configuration.\n', '\n', '``usb_conf2``\n', ' Global Configuration 2.\n', '\n', '``usb_cap1``\n', ' Capability 1.\n', '\n', '``usb_cap2``\n', ' Capability 2.\n', '\n', '``usb_cap3``\n', ' Capability 3.\n', '\n', '``usb_cap4``\n', ' Capability 4.\n', '\n', '``usb_cap5``\n', ' Capability 5.\n', '\n', '``usb_cap6``\n', ' Capability 6.\n', '\n', '``usb_cpkt1``\n', ' Custom Packet 1.\n', '\n', '``usb_cpkt2``\n', ' Custom Packet 2.\n', '\n', '``usb_cpkt3``\n', ' Custom Packet 3.\n', '\n', '``ep_dma_ext_addr``\n', ' Upper address for DMA operations.\n', '\n', '``buf_addr``\n', ' Address for On-chip Buffer operations.\n', '\n', '``buf_data``\n', ' Data for On-chip Buffer operations.\n', '\n', '``buf_ctrl``\n', ' On-chip Buffer Access Control.\n', '\n', '``dtrans``\n', ' DMA Transfer Mode.\n', '\n', '``tdl_from_trb``\n', ' Source of TD Configuration.\n', '\n', '``tdl_beh``\n', ' TDL Behavior Configuration.\n', '\n', '``ep_tdl``\n', ' Endpoint TDL.\n', '\n', '``tdl_beh2``\n', ' TDL Behavior 2 Configuration.\n', '\n', '``dma_adv_td``\n', ' DMA Advance TD Configuration.\n', '\n', '``reserved1``\n', ' Reserved.\n', '\n', '``cfg_regs``\n', ' Configuration.\n', '\n', '``reserved2``\n', ' Reserved.\n', '\n', '``dma_axi_ctrl``\n', ' AXI Control.\n', '\n', '``dma_axi_id``\n', ' AXI ID register.\n', '\n', '``dma_axi_cap``\n', ' AXI Capability.\n', '\n', '``dma_axi_ctrl0``\n', ' AXI Control 0.\n', '\n', '``dma_axi_ctrl1``\n', ' AXI Control 1.\n', '\n', '\n', '\n', '\n'] | :: struct cdns3_usb_regs { __le32 usb_conf; __le32 usb_sts; __le32 usb_cmd; __le32 usb_itpn; __le32 usb_lpm; __le32 usb_ien; __le32 usb_ists; __le32 ep_sel; __le32 ep_traddr; __le32 ep_cfg; __le32 ep_cmd; __le32 ep_sts; __le32 ep_sts_sid; __le32 ep_sts_en; __le32 drbl; __le32 ep_ien; __le32 ep_ists; __le32 usb_pwr; __le32 usb_conf2; __le32 usb_cap1; __le32 usb_cap2; __le32 usb_cap3; __le32 usb_cap4; __le32 usb_cap5; __le32 usb_cap6; __le32 usb_cpkt1; __le32 usb_cpkt2; __le32 usb_cpkt3; __le32 ep_dma_ext_addr; __le32 buf_addr; __le32 buf_data; __le32 buf_ctrl; __le32 dtrans; __le32 tdl_from_trb; __le32 tdl_beh; __le32 ep_tdl; __le32 tdl_beh2; __le32 dma_adv_td; __le32 reserved1[26]; __le32 cfg_reg1; __le32 dbg_link1; __le32 dbg_link2; __le32 cfg_regs[74]; __le32 reserved2[51]; __le32 dma_axi_ctrl; __le32 dma_axi_id; __le32 dma_axi_cap; __le32 dma_axi_ctrl0; __le32 dma_axi_ctrl1; };
2574 | cdns3_trb | represent Transfer Descriptor block. | This structure describes transfer block serviced by DMA module. | ['\n', '``buffer``\n', ' pointer to buffer data\n', '\n', '``length``\n', ' length of data\n', '\n', '``control``\n', ' control flags.\n', '\n', '\n'] | :: struct cdns3_trb { __le32 buffer; __le32 length; __le32 control; };
2575 | cdns3_endpoint | extended device side representation of USB endpoint. |  | ['\n', '``endpoint``\n', ' usb endpoint\n', '\n', '``pending_req_list``\n', ' list of requests queuing on transfer ring.\n', '\n', '``deferred_req_list``\n', ' list of requests waiting for queuing on transfer ring.\n', '\n', '``wa2_descmiss_req_list``\n', ' list of requests internally allocated by driver.\n', '\n', '``trb_pool``\n', ' transfer ring - array of transaction buffers\n', '\n', '``trb_pool_dma``\n', ' dma address of transfer ring\n', '\n', '``cdns3_dev``\n', ' device associated with this endpoint\n', '\n', '``name``\n', ' a human readable name e.g. ep1out\n', '\n', '``flags``\n', ' specify the current state of endpoint\n', '\n', '``descmis_req``\n', ' internal transfer object used for getting data from on-chip\n', " buffer. It can happen only if function driver doesn't send usb_request\n", ' object on time.\n', '\n', '``dir``\n', ' endpoint direction\n', '\n', '``num``\n', ' endpoint number (1 - 15)\n', '\n', '``type``\n', ' set to bmAttributes & USB_ENDPOINT_XFERTYPE_MASK\n', '\n', '``interval``\n', ' interval between packets used for ISOC endpoint.\n', '\n', '``free_trbs``\n', ' number of free TRBs in transfer ring\n', '\n', '``num_trbs``\n', ' number of all TRBs in transfer ring\n', '\n', '``pcs``\n', ' producer cycle state\n', '\n', '``ccs``\n', ' consumer cycle state\n', '\n', '``enqueue``\n', ' enqueue index in transfer ring\n', '\n', '``dequeue``\n', ' dequeue index in transfer ring\n', '\n', '``trb_burst_size``\n', ' number of burst used in trb.\n', '\n', '\n', '\n', '\n'] | :: struct cdns3_endpoint { struct usb_ep endpoint; struct list_head pending_req_list; struct list_head deferred_req_list; struct list_head wa2_descmiss_req_list; int wa2_counter; struct cdns3_trb *trb_pool; dma_addr_t trb_pool_dma; struct cdns3_device *cdns3_dev; char name[20]; #define EP_ENABLED BIT(0); #define EP_STALLED BIT(1); #define EP_STALL_PENDING BIT(2); #define EP_WEDGE BIT(3); #define EP_TRANSFER_STARTED BIT(4); #define EP_UPDATE_EP_TRBADDR BIT(5); #define EP_PENDING_REQUEST BIT(6); #define EP_RING_FULL BIT(7); #define EP_CLAIMED BIT(8); #define EP_DEFERRED_DRDY BIT(9); #define EP_QUIRK_ISO_OUT_EN BIT(10); #define EP_QUIRK_END_TRANSFER BIT(11); #define EP_QUIRK_EXTRA_BUF_DET BIT(12); #define EP_QUIRK_EXTRA_BUF_EN BIT(13); u32 flags; struct cdns3_request *descmis_req; u8 dir; u8 num; u8 type; int interval; int free_trbs; int num_trbs; u8 pcs; u8 ccs; int enqueue; int dequeue; u8 trb_burst_size; unsigned int wa1_set:1; struct cdns3_trb *wa1_trb; unsigned int wa1_trb_index; unsigned int wa1_cycle_bit:1; };
2576 | cdns3_aligned_buf | represent aligned buffer used for DMA transfer |  | ['\n', '``buf``\n', ' aligned to 8 bytes data buffer. Buffer address used in\n', ' TRB shall be aligned to 8.\n', '\n', '``dma``\n', ' dma address\n', '\n', '``size``\n', ' size of buffer\n', '\n', '``in_use``\n', ' inform if this buffer is associated with usb_request\n', '\n', '``list``\n', ' used to adding instance of this object to list\n', '\n', '\n', '\n', '\n'] | :: struct cdns3_aligned_buf { void *buf; dma_addr_t dma; u32 size; int in_use:1; struct list_head list; };
2577 | cdns3_request | extended device side representation of usb_request object . |  | ['\n', '``request``\n', ' generic usb_request object describing single I/O request.\n', '\n', '``priv_ep``\n', ' extended representation of usb_ep object\n', '\n', '``trb``\n', ' the first TRB association with this request\n', '\n', '``start_trb``\n', ' number of the first TRB in transfer ring\n', '\n', '``end_trb``\n', ' number of the last TRB in transfer ring\n', '\n', '``aligned_buf``\n', ' object holds information about aligned buffer associated whit\n', ' this endpoint\n', '\n', '``flags``\n', ' flag specifying special usage of request\n', '\n', '``list``\n', ' used by internally allocated request to add to wa2_descmiss_req_list.\n', '\n', '\n', '\n', '\n'] | :: struct cdns3_request { struct usb_request request; struct cdns3_endpoint *priv_ep; struct cdns3_trb *trb; int start_trb; int end_trb; struct cdns3_aligned_buf *aligned_buf; #define REQUEST_PENDING BIT(0); #define REQUEST_INTERNAL BIT(1); #define REQUEST_INTERNAL_CH BIT(2); #define REQUEST_ZLP BIT(3); #define REQUEST_UNALIGNED BIT(4); u32 flags; struct list_head list; };
2578 | cdns3_device | represent USB device. |  | ['\n', '``dev``\n', ' pointer to device structure associated whit this controller\n', '\n', '``sysdev``\n', ' pointer to the DMA capable device\n', '\n', '``gadget``\n', ' device side representation of the peripheral controller\n', '\n', '``gadget_driver``\n', ' pointer to the gadget driver\n', '\n', '``dev_ver``\n', ' device controller version.\n', '\n', '``lock``\n', ' for synchronizing\n', '\n', '``regs``\n', ' base address for device side registers\n', '\n', '``setup_buf``\n', ' used while processing usb control requests\n', '\n', '``setup_dma``\n', ' dma address for setup_buf\n', ' **zlp_buf** - zlp buffer\n', '\n', '``ep0_stage``\n', ' ep0 stage during enumeration process.\n', '\n', '``ep0_data_dir``\n', ' direction for control transfer\n', '\n', '``eps``\n', ' array of pointers to all endpoints with exclusion ep0\n', '\n', '``aligned_buf_list``\n', ' list of aligned buffers internally allocated by driver\n', '\n', '``aligned_buf_wq``\n', ' workqueue freeing no longer used aligned buf.\n', '\n', '``selected_ep``\n', " actually selected endpoint. It's used only to improve\n", ' performance.\n', '\n', '``isoch_delay``\n', ' value from Set Isoch Delay request. Only valid on SS/SSP.\n', '\n', '``u1_allowed``\n', ' allow device transition to u1 state\n', '\n', '``u2_allowed``\n', ' allow device transition to u2 state\n', '\n', '``is_selfpowered``\n', ' device is self powered\n', '\n', '``setup_pending``\n', ' setup packet is processing by gadget driver\n', '\n', '``hw_configured_flag``\n', ' hardware endpoint configuration was set.\n', '\n', '``wake_up_flag``\n', ' allow device to remote up the host\n', '\n', '``status_completion_no_call``\n', ' indicate that driver is waiting for status s\n', " stage completion. It's used in deferred SET_CONFIGURATION request.\n", '\n', '``pending_status_wq``\n', ' workqueue handling status stage for deferred requests.\n', '\n', '``pending_status_request``\n', ' request for which status stage was deferred\n', '\n', '``onchip_buffers``\n', ' number of available on-chip buffers.\n', '\n', '``onchip_used_size``\n', ' actual size of on-chip memory assigned to endpoints.\n', '\n', '\n'] | :: struct cdns3_device { struct device *dev; struct device *sysdev; struct usb_gadget gadget; struct usb_gadget_driver *gadget_driver; #define CDNS_REVISION_V0 0x00024501; #define CDNS_REVISION_V1 0x00024509; u32 dev_ver; spinlock_t lock; struct cdns3_usb_regs __iomem *regs; struct usb_ctrlrequest *setup_buf; dma_addr_t setup_dma; void *zlp_buf; u8 ep0_stage; int ep0_data_dir; struct cdns3_endpoint *eps[CDNS3_ENDPOINTS_MAX_COUNT]; struct list_head aligned_buf_list; struct work_struct aligned_buf_wq; u32 selected_ep; u16 isoch_delay; unsigned wait_for_setup:1; unsigned u1_allowed:1; unsigned u2_allowed:1; unsigned is_selfpowered:1; unsigned setup_pending:1; int hw_configured_flag:1; int wake_up_flag:1; unsigned status_completion_no_call:1; int out_mem_is_allocated; struct work_struct pending_status_wq; struct usb_request *pending_status_request; u16 onchip_buffers; u16 onchip_used_size; };
2579 | mtd_part | our partition node structure |  | ['\n', '``mtd``\n', ' struct holding partition details\n', '\n', '``parent``\n', ' parent mtd - flash device or another partition\n', '\n', '``offset``\n', ' partition offset relative to the *flash device*\n', '\n', '\n'] | :: struct mtd_part { struct mtd_info mtd; struct mtd_info *parent; uint64_t offset; struct list_head list; };
2580 | spear_smi | Structure for SMI Device |  | ['\n', '``clk``\n', ' functional clock\n', '\n', '``status``\n', ' current status register of SMI.\n', '\n', '``clk_rate``\n', ' functional clock rate of SMI (default: SMI_MAX_CLOCK_FREQ)\n', '\n', '``lock``\n', ' lock to prevent parallel access of SMI.\n', '\n', '``io_base``\n', ' base address for registers of SMI.\n', '\n', '``pdev``\n', ' platform device\n', '\n', '``cmd_complete``\n', ' queue to wait for command completion of NOR-flash.\n', '\n', '``num_flashes``\n', ' number of flashes actually present on board.\n', '\n', '``flash``\n', ' separate structure for each Serial NOR-flash attached to SMI.\n', '\n', '\n', '\n', '\n'] | :: struct spear_smi { struct clk *clk; u32 status; unsigned long clk_rate; struct mutex lock; void __iomem *io_base; struct platform_device *pdev; wait_queue_head_t cmd_complete; u32 num_flashes; struct spear_snor_flash *flash[MAX_NUM_FLASH_CHIP]; };
2581 | spear_snor_flash | Structure for Serial NOR Flash |  | ['\n', '``bank``\n', ' Bank number(0, 1, 2, 3) for each NOR-flash.\n', '\n', '``dev_id``\n', ' Device ID of NOR-flash.\n', '\n', '``lock``\n', ' lock to manage flash read, write and erase operations\n', '\n', '``mtd``\n', ' MTD info for each NOR-flash.\n', '\n', '``num_parts``\n', ' Total number of partition in each bank of NOR-flash.\n', '\n', '``parts``\n', ' Partition info for each bank of NOR-flash.\n', '\n', '``page_size``\n', ' Page size of NOR-flash.\n', '\n', '``base_addr``\n', ' Base address of NOR-flash.\n', '\n', '``erase_cmd``\n', ' erase command may vary on different flash types\n', '\n', '``fast_mode``\n', ' flash supports read in fast mode\n', '\n', '\n'] | :: struct spear_snor_flash { u32 bank; u32 dev_id; struct mutex lock; struct mtd_info mtd; u32 num_parts; struct mtd_partition *parts; u32 page_size; void __iomem *base_addr; u8 erase_cmd; u8 fast_mode; };
2582 | docg3_cascade | Cascade of 1 to 4 docg3 chips |  | ['\n', '``floors``\n', ' floors (ie. one physical docg3 chip is one floor)\n', '\n', '``base``\n', ' IO space to access all chips in the cascade\n', '\n', '``bch``\n', ' the BCH correcting control structure\n', '\n', '``lock``\n', ' lock to protect docg3 IO space from concurrent accesses\n', '\n', '\n', '\n', '\n'] | :: struct docg3_cascade { struct mtd_info *floors[DOC_MAX_NBFLOORS]; void __iomem *base; struct bch_control *bch; struct mutex lock; };
2583 | docg3 | DiskOnChip driver private data |  | ['\n', '``dev``\n', ' the device currently under control\n', '\n', '``cascade``\n', ' the cascade this device belongs to\n', '\n', '``device_id``\n', ' number of the cascaded DoCG3 device (0, 1, 2 or 3)\n', '\n', '``if_cfg``\n', ' if true, reads are on 16bits, else reads are on 8bits\n', '\n', '``reliable``\n', ' if 0, docg3 in normal mode, if 1 docg3 in fast mode, if 2 in\n', ' reliable mode\n', ' Fast mode implies more errors than normal mode.\n', ' Reliable mode implies that page 2*n and 2*n+1 are clones.\n', '\n', '``bbt``\n', ' bad block table cache\n', '\n', '``oob_write_ofs``\n', ' offset of the MTD where this OOB should belong (ie. in next\n', ' page_write)\n', '\n', '``oob_autoecc``\n', ' if 1, use only bytes 0-7, 15, and fill the others with HW ECC\n', ' if 0, use all the 16 bytes.\n', '\n', '``oob_write_buf``\n', ' prepared OOB for next page_write\n', '\n', '\n'] | :: struct docg3 { struct device *dev; struct docg3_cascade *cascade; unsigned int device_id:4; unsigned int if_cfg:1; unsigned int reliable:2; int max_block; u8 *bbt; loff_t oob_write_ofs; int oob_autoecc; u8 oob_write_buf[DOC_LAYOUT_OOB_SIZE]; };
2584 | sunxi_nand_chip_sel | stores information related to NAND Chip Select |  | ['\n', '``cs``\n', ' the NAND CS id used to communicate with a NAND Chip\n', '\n', '``rb``\n', ' the Ready/Busy pin ID. -1 means no R/B pin connected to the NFC\n', '\n', '\n', '\n', '\n'] | :: struct sunxi_nand_chip_sel { u8 cs; s8 rb; };
2585 | sunxi_nand_hw_ecc | stores information related to HW ECC support |  | ['\n', '``mode``\n', ' the sunxi ECC mode field deduced from ECC requirements\n', '\n', '\n', '\n', '\n'] | :: struct sunxi_nand_hw_ecc { int mode; };
2586 | sunxi_nand_chip | stores NAND chip device related information |  | ['\n', '``node``\n', ' used to store NAND chips into a list\n', '\n', '``nand``\n', ' base NAND chip structure\n', '\n', '``clk_rate``\n', ' clk_rate required for this NAND chip\n', '\n', '``timing_cfg``\n', ' TIMING_CFG register value for this NAND chip\n', '\n', '``timing_ctl``\n', ' TIMING_CTL register value for this NAND chip\n', '\n', '``nsels``\n', ' number of CS lines required by the NAND chip\n', '\n', '``sels``\n', ' array of CS lines descriptions\n', '\n', '\n', '\n', '\n'] | :: struct sunxi_nand_chip { struct list_head node; struct nand_chip nand; unsigned long clk_rate; u32 timing_cfg; u32 timing_ctl; int nsels; struct sunxi_nand_chip_sel sels[0]; };
2587 | sunxi_nfc | stores sunxi NAND controller information |  | ['\n', '``controller``\n', ' base controller structure\n', '\n', '``dev``\n', ' parent device (used to print error messages)\n', '\n', '``regs``\n', ' NAND controller registers\n', '\n', '``ahb_clk``\n', ' NAND controller AHB clock\n', '\n', '``mod_clk``\n', ' NAND controller mod clock\n', '\n', '``reset``\n', ' NAND controller reset line\n', '\n', '``assigned_cs``\n', ' bitmask describing already assigned CS lines\n', '\n', '``clk_rate``\n', ' NAND controller current clock rate\n', '\n', '``chips``\n', ' a list containing all the NAND chips attached to this NAND\n', ' controller\n', '\n', '``complete``\n', ' a completion object used to wait for NAND controller events\n', '\n', '``dmac``\n', ' the DMA channel attached to the NAND controller\n', '\n', '\n', '\n', '\n'] | :: struct sunxi_nfc { struct nand_controller controller; struct device *dev; void __iomem *regs; struct clk *ahb_clk; struct clk *mod_clk; struct reset_control *reset; unsigned long assigned_cs; unsigned long clk_rate; struct list_head chips; struct completion complete; struct dma_chan *dmac; const struct sunxi_nfc_caps *caps; };
2588 | denali_chip_sel | per-CS data of Denali NAND |  | ['\n', '``bank``\n', ' bank id of the controller this CS is connected to\n', '\n', '``hwhr2_and_we_2_re``\n', ' value of timing register HWHR2_AND_WE_2_RE\n', '\n', '``tcwaw_and_addr_2_data``\n', ' value of timing register TCWAW_AND_ADDR_2_DATA\n', '\n', '``re_2_we``\n', ' value of timing register RE_2_WE\n', '\n', '``acc_clks``\n', ' value of timing register ACC_CLKS\n', '\n', '``rdwr_en_lo_cnt``\n', ' value of timing register RDWR_EN_LO_CNT\n', '\n', '``rdwr_en_hi_cnt``\n', ' value of timing register RDWR_EN_HI_CNT\n', '\n', '``cs_setup_cnt``\n', ' value of timing register CS_SETUP_CNT\n', '\n', '``re_2_re``\n', ' value of timing register RE_2_RE\n', '\n', '\n', '\n', '\n'] | :: struct denali_chip_sel { int bank; u32 hwhr2_and_we_2_re; u32 tcwaw_and_addr_2_data; u32 re_2_we; u32 acc_clks; u32 rdwr_en_lo_cnt; u32 rdwr_en_hi_cnt; u32 cs_setup_cnt; u32 re_2_re; };
2589 | denali_chip | per-chip data of Denali NAND |  | ['\n', '``chip``\n', ' base NAND chip structure\n', '\n', '``node``\n', ' node to be used to associate this chip with the controller\n', '\n', '``nsels``\n', ' the number of CS lines of this chip\n', '\n', '``sels``\n', ' the array of per-cs data\n', '\n', '\n', '\n', '\n'] | :: struct denali_chip { struct nand_chip chip; struct list_head node; unsigned int nsels; struct denali_chip_sel sels[0]; };
2590 | denali_controller | Denali NAND controller data |  | ['\n', '``controller``\n', ' base NAND controller structure\n', '\n', '``dev``\n', ' device\n', '\n', '``chips``\n', ' the list of chips attached to this controller\n', '\n', '``clk_rate``\n', ' frequency of core clock\n', '\n', '``clk_x_rate``\n', ' frequency of bus interface clock\n', '\n', '``reg``\n', ' base of Register Interface\n', '\n', '``host``\n', ' base of Host Data/Command interface\n', '\n', '``complete``\n', ' completion used to wait for interrupts\n', '\n', '``irq``\n', ' interrupt number\n', '\n', '``irq_mask``\n', ' interrupt bits the controller is waiting for\n', '\n', '``irq_status``\n', ' interrupt bits of events that have happened\n', '\n', '``irq_lock``\n', ' lock to protect **irq_mask** and **irq_status**\n', '\n', '``dma_avail``\n', ' set if DMA engine is available\n', '\n', '``devs_per_cs``\n', ' number of devices connected in parallel\n', '\n', '``oob_skip_bytes``\n', ' number of bytes in OOB skipped by the ECC engine\n', '\n', '``active_bank``\n', ' active bank id\n', '\n', '``nbanks``\n', ' the number of banks supported by this controller\n', '\n', '``revision``\n', ' IP revision\n', '\n', '``caps``\n', ' controller capabilities that cannot be detected run-time\n', '\n', '``ecc_caps``\n', ' ECC engine capabilities\n', '\n', '``host_read``\n', ' callback for read access of Host Data/Command Interface\n', '\n', '``host_write``\n', ' callback for write access of Host Data/Command Interface\n', '\n', '``setup_dma``\n', ' callback for setup of the Data DMA\n', '\n', '\n', '\n', '\n'] | :: struct denali_controller { struct nand_controller controller; struct device *dev; struct list_head chips; unsigned long clk_rate; unsigned long clk_x_rate; void __iomem *reg; void __iomem *host; struct completion complete; int irq; u32 irq_mask; u32 irq_status; spinlock_t irq_lock; bool dma_avail; int devs_per_cs; int oob_skip_bytes; int active_bank; int nbanks; unsigned int revision; unsigned int caps; const struct nand_ecc_caps *ecc_caps; u32 (*host_read)(struct denali_controller *denali, u32 addr); void (*host_write)(struct denali_controller *denali, u32 addr, u32 data); void (*setup_dma)(struct denali_controller *denali, dma_addr_t dma_addr, int page, bool write); };
2591 | fsmc_nand_data | structure for FSMC NAND device state |  | ['\n', '``base``\n', ' Inherit from the nand_controller struct\n', '\n', '``pid``\n', ' Part ID on the AMBA PrimeCell format\n', '\n', '``nand``\n', ' Chip related info for a NAND flash.\n', '\n', '``bank``\n', ' Bank number for probed device.\n', '\n', '``dev``\n', ' Parent device\n', '\n', '``mode``\n', ' Access mode\n', '\n', '``clk``\n', ' Clock structure for FSMC.\n', '\n', '``read_dma_chan``\n', ' DMA channel for read access\n', '\n', '``write_dma_chan``\n', ' DMA channel for write access to NAND\n', '\n', '``dma_access_complete``\n', ' Completion structure\n', '\n', '``dev_timings``\n', ' NAND timings\n', '\n', '``data_pa``\n', ' NAND Physical port for Data.\n', '\n', '``data_va``\n', ' NAND port for Data.\n', '\n', '``cmd_va``\n', ' NAND port for Command.\n', '\n', '``addr_va``\n', ' NAND port for Address.\n', '\n', '``regs_va``\n', ' Registers base address for a given bank.\n', '\n', '\n'] | :: struct fsmc_nand_data { struct nand_controller base; u32 pid; struct nand_chip nand; unsigned int bank; struct device *dev; enum access_mode mode; struct clk *clk; struct dma_chan *read_dma_chan; struct dma_chan *write_dma_chan; struct completion dma_access_complete; struct fsmc_nand_timings *dev_timings; dma_addr_t data_pa; void __iomem *data_va; void __iomem *cmd_va; void __iomem *addr_va; void __iomem *regs_va; };
2592 | nand_op_parser_ctx | Context used by the parser | This structure is used by the core to split NAND operations into sub-operations that can be handled by the NAND controller. | ['\n', '``instrs``\n', ' array of all the instructions that must be addressed\n', '\n', '``ninstrs``\n', ' length of the **instrs** array\n', '\n', '``subop``\n', ' Sub-operation to be passed to the NAND controller\n', '\n', '\n'] | :: struct nand_op_parser_ctx { const struct nand_op_instr *instrs; unsigned int ninstrs; struct nand_subop subop; };
2593 | ingenic_ecc_params | ECC parameters |  | ['\n', '``size``\n', ' data bytes per ECC step.\n', '\n', '``bytes``\n', ' ECC bytes per step.\n', '\n', '``strength``\n', ' number of correctable bits per ECC step.\n', '\n', '\n'] | :: struct ingenic_ecc_params { int size; int bytes; int strength; };
2594 | bch_geometry | BCH geometry description. |  | ['\n', '``gf_len``\n', ' The length of Galois Field. (e.g., 13 or 14)\n', '\n', '``ecc_strength``\n', ' A number that describes the strength of the ECC\n', ' algorithm.\n', '\n', '``page_size``\n', ' The size, in bytes, of a physical page, including\n', ' both data and OOB.\n', '\n', '``metadata_size``\n', ' The size, in bytes, of the metadata.\n', '\n', '``ecc_chunk_size``\n', ' The size, in bytes, of a single ECC chunk. Note\n', ' the first chunk in the page includes both data and\n', " metadata, so it's a bit larger than this value.\n", '\n', '``ecc_chunk_count``\n', ' The number of ECC chunks in the page,\n', '\n', '``payload_size``\n', ' The size, in bytes, of the payload buffer.\n', '\n', '``auxiliary_size``\n', ' The size, in bytes, of the auxiliary buffer.\n', '\n', '``auxiliary_status_offset``\n', ' The offset into the auxiliary buffer at which\n', ' the ECC status appears.\n', '\n', '``block_mark_byte_offset``\n', ' The byte offset in the ECC-based page view at\n', ' which the underlying physical block mark appears.\n', '\n', '``block_mark_bit_offset``\n', ' The bit offset into the ECC-based page view at\n', ' which the underlying physical block mark appears.\n', '\n', '\n', '\n', '\n'] | :: struct bch_geometry { unsigned int gf_len; unsigned int ecc_strength; unsigned int page_size; unsigned int metadata_size; unsigned int ecc_chunk_size; unsigned int ecc_chunk_count; unsigned int payload_size; unsigned int auxiliary_size; unsigned int auxiliary_status_offset; unsigned int block_mark_byte_offset; unsigned int block_mark_bit_offset; };
2595 | boot_rom_geometry | Boot ROM geometry description. |  | ['\n', '``stride_size_in_pages``\n', ' The size of a boot block stride, in pages.\n', '\n', '``search_area_stride_exponent``\n', ' The logarithm to base 2 of the size of a\n', ' search area in boot block strides.\n', '\n', '\n', '\n', '\n'] | :: struct boot_rom_geometry { unsigned int stride_size_in_pages; unsigned int search_area_stride_exponent; };
2596 | gpmi_nfc_hardware_timing | GPMI hardware timing parameters. |  | ['\n', '``must_apply_timings``\n', ' Whether controller timings have already been\n', ' applied or not (useful only while there is\n', ' support for only one chip select)\n', '\n', '``clk_rate``\n', ' The clock rate that must be used to derive the\n', ' following parameters\n', '\n', '``timing0``\n', ' HW_GPMI_TIMING0 register\n', '\n', '``timing1``\n', ' HW_GPMI_TIMING1 register\n', '\n', '``ctrl1n``\n', ' HW_GPMI_CTRL1n register\n', '\n', '\n'] | :: struct gpmi_nfc_hardware_timing { bool must_apply_timings; unsigned long int clk_rate; u32 timing0; u32 timing1; u32 ctrl1n; };
2597 | nand_bch_control | private NAND BCH control structure |  | ['\n', '``bch``\n', ' BCH control structure\n', '\n', '``errloc``\n', ' error location array\n', '\n', '``eccmask``\n', ' XOR ecc mask, allows erased pages to be decoded as valid\n', '\n', '\n'] | :: struct nand_bch_control { struct bch_control *bch; unsigned int *errloc; unsigned char *eccmask; };
2598 | nand_manufacturer_ops | NAND Manufacturer operations |  | ['\n', '``detect``\n', ' detect the NAND memory organization and capabilities\n', '\n', '``init``\n', ' initialize all vendor specific fields (like the ->read_retry()\n', ' implementation) if any.\n', '\n', '``cleanup``\n', ' the ->init() function may have allocated resources, ->cleanup()\n', ' is here to let vendor specific code release those resources.\n', '\n', '``fixup_onfi_param_page``\n', ' apply vendor specific fixups to the ONFI parameter\n', ' page. This is called after the checksum is verified.\n', '\n', '\n', '\n', '\n'] | :: struct nand_manufacturer_ops { void (*detect)(struct nand_chip *chip); int (*init)(struct nand_chip *chip); void (*cleanup)(struct nand_chip *chip); void (*fixup_onfi_param_page)(struct nand_chip *chip, struct nand_onfi_params *p); };
2599 | nand_manufacturer | NAND Flash Manufacturer structure |  | ['\n', '``id``\n', ' manufacturer ID code of device.\n', '\n', '``name``\n', ' Manufacturer name\n', '\n', '``ops``\n', ' manufacturer operations\n', '\n', '\n'] | :: struct nand_manufacturer { int id; char *name; const struct nand_manufacturer_ops *ops; };
2600 | hynix_read_retry | read-retry data |  | ['\n', '``nregs``\n', ' number of register to set when applying a new read-retry mode\n', '\n', '``regs``\n', ' register offsets (NAND chip dependent)\n', '\n', '``values``\n', ' array of values to set in registers. The array size is equal to\n', ' (nregs * nmodes)\n', '\n', '\n', '\n', '\n'] | :: struct hynix_read_retry { int nregs; const u8 *regs; u8 values[0]; };
2601 | hynix_nand | private Hynix NAND struct |  | ['\n', '``read_retry``\n', ' read-retry information\n', '\n', '\n', '\n', '\n'] | :: struct hynix_nand { const struct hynix_read_retry *read_retry; };
2602 | hynix_read_retry_otp | structure describing how the read-retry OTP area |  | ['\n', '``nregs``\n', ' number of hynix private registers to set before reading the reading\n', ' the OTP area\n', '\n', '``regs``\n', ' registers that should be configured\n', '\n', '``values``\n', ' values that should be set in regs\n', '\n', '``page``\n', ' the address to pass to the READ_PAGE command. Depends on the NAND\n', ' chip\n', '\n', '``size``\n', ' size of the read-retry OTP section\n', '\n', '\n'] | :: struct hynix_read_retry_otp { int nregs; const u8 *regs; const u8 *values; int page; int size; };
2603 | s3c2410_nand_mtd | driver MTD structure |  | ['\n', '``chip``\n', ' The NAND chip information.\n', '\n', '``set``\n', ' The platform information supplied for this set of NAND chips.\n', '\n', '``info``\n', ' Link back to the hardware information.\n', '\n', '\n', '\n', '\n'] | :: struct s3c2410_nand_mtd { struct nand_chip chip; struct s3c2410_nand_set *set; struct s3c2410_nand_info *info; };
2604 | s3c2410_nand_info | NAND controller state. |  | ['\n', '``mtds``\n', ' An array of MTD instances on this controoler.\n', '\n', '``platform``\n', ' The platform data for this board.\n', '\n', '``device``\n', ' The platform device we bound to.\n', '\n', '``clk``\n', ' The clock resource for this controller.\n', '\n', '``regs``\n', ' The area mapped for the hardware registers.\n', '\n', '``sel_reg``\n', ' Pointer to the register controlling the NAND selection.\n', '\n', '``sel_bit``\n', ' The bit in **sel_reg** to select the NAND chip.\n', '\n', '``mtd_count``\n', ' The number of MTDs created from this controller.\n', '\n', '``save_sel``\n', ' The contents of **sel_reg** to be saved over suspend.\n', '\n', '``clk_rate``\n', ' The clock rate from **clk**.\n', '\n', '``clk_state``\n', ' The current clock state.\n', '\n', '``cpu_type``\n', ' The exact type of this controller.\n', '\n', '\n'] | :: struct s3c2410_nand_info { struct nand_controller controller; struct s3c2410_nand_mtd *mtds; struct s3c2410_platform_nand *platform; struct device *device; struct clk *clk; void __iomem *regs; void __iomem *sel_reg; int sel_bit; int mtd_count; unsigned long save_sel; unsigned long clk_rate; enum s3c_nand_clk_state clk_state; enum s3c_cpu_type cpu_type; #ifdef CONFIG_ARM_S3C24XX_CPUFREQ; struct notifier_block freq_transition; #endif; };
2605 | gluebi_device | a gluebi device description data structure. |  | ['\n', '``mtd``\n', ' emulated MTD device description object\n', '\n', '``refcnt``\n', ' gluebi device reference count\n', '\n', '``desc``\n', ' UBI volume descriptor\n', '\n', '``ubi_num``\n', ' UBI device number this gluebi device works on\n', '\n', '``vol_id``\n', ' ID of UBI volume this gluebi device works on\n', '\n', '``list``\n', ' link in a list of gluebi devices\n', '\n', '\n'] | :: struct gluebi_device { struct mtd_info mtd; int refcnt; struct ubi_volume_desc *desc; int ubi_num; int vol_id; struct list_head list; };
2606 | ubi_eba_entry | structure encoding a single LEB -> PEB association | This structure is encoding a LEB -> PEB association. Note that the LEB number is not stored here, because it is the index used to access the entries table. | ['\n', '``pnum``\n', ' the physical eraseblock number attached to the LEB\n', '\n', '\n'] | :: struct ubi_eba_entry { int pnum; };
2607 | ubi_eba_table | LEB -> PEB association information | This structure is private to the EBA logic and should be kept here. It is encoding the LEB to PEB association table, and is subject to changes. | ['\n', '``entries``\n', ' the LEB to PEB mapping (one entry per LEB).\n', '\n', '\n'] | :: struct ubi_eba_table { struct ubi_eba_entry *entries; };
2608 | ubi_vid_io_buf | VID buffer used to read/write VID info to/from the flash. |  | ['\n', '``hdr``\n', ' a pointer to the VID header stored in buffer\n', '\n', '``buffer``\n', ' underlying buffer\n', '\n', '\n', '\n', '\n'] | :: struct ubi_vid_io_buf { struct ubi_vid_hdr *hdr; void *buffer; };
2609 | ubi_wl_entry | wear-leveling entry. | This data structure is used in the WL sub-system. Each physical eraseblock has a corresponding :c:type:`struct wl_entry <wl_entry>` object which may be kept in different RB-trees. See WL sub-system for details. | ['\n', '``u.rb``\n', ' link in the corresponding (free/used) RB-tree\n', '\n', '``u.list``\n', ' link in the protection queue\n', '\n', '``ec``\n', ' erase counter\n', '\n', '``pnum``\n', ' physical eraseblock number\n', '\n', '\n'] | :: struct ubi_wl_entry { union { struct rb_node rb; struct list_head list; } u; int ec; int pnum; };
2610 | ubi_ltree_entry | an entry in the lock tree. | This data structure is used in the EBA sub-system to implement per-LEB locking. When a logical eraseblock is being locked - corresponding :c:type:`struct ubi_ltree_entry <ubi_ltree_entry>` object is inserted to the lock tree (**ubi->ltree**). See EBA sub-system for details. | ['\n', '``rb``\n', ' links RB-tree nodes\n', '\n', '``vol_id``\n', ' volume ID of the locked logical eraseblock\n', '\n', '``lnum``\n', ' locked logical eraseblock number\n', '\n', '``users``\n', ' how many tasks are using this logical eraseblock or wait for it\n', '\n', '``mutex``\n', ' read/write mutex to implement read/write access serialization to\n', ' the (**vol_id**, **lnum**) logical eraseblock\n', '\n', '\n'] | :: struct ubi_ltree_entry { struct rb_node rb; int vol_id; int lnum; int users; struct rw_semaphore mutex; };
2611 | ubi_rename_entry | volume re-name description data structure. | This data structure is utilized in the multiple volume re-name code. Namely, UBI first creates a list of :c:type:`struct ubi_rename_entry <ubi_rename_entry>` objects from the :c:type:`struct ubi_rnvol_req <ubi_rnvol_req>` request object, and then utilizes this list to do all the job. | ['\n', '``new_name_len``\n', ' new volume name length\n', '\n', '``new_name``\n', ' new volume name\n', '\n', '``remove``\n', ' if not zero, this volume should be removed, not re-named\n', '\n', '``desc``\n', ' descriptor of the volume\n', '\n', '``list``\n', ' links re-name entries into a list\n', '\n', '\n'] | :: struct ubi_rename_entry { int new_name_len; char new_name[UBI_VOL_NAME_MAX + 1]; int remove; struct ubi_volume_desc *desc; struct list_head list; };
2612 | ubi_fastmap_layout | in-memory fastmap data structure. |  | ['\n', '``e``\n', ' PEBs used by the current fastmap\n', '\n', '``to_be_tortured``\n', ' if non-zero tortured this PEB\n', '\n', '``used_blocks``\n', ' number of used PEBs\n', '\n', '``max_pool_size``\n', ' maximal size of the user pool\n', '\n', '``max_wl_pool_size``\n', ' maximal size of the pool used by the WL sub-system\n', '\n', '\n', '\n', '\n'] | :: struct ubi_fastmap_layout { struct ubi_wl_entry *e[UBI_FM_MAX_BLOCKS]; int to_be_tortured[UBI_FM_MAX_BLOCKS]; int used_blocks; int max_pool_size; int max_wl_pool_size; };
2613 | ubi_fm_pool | in-memory fastmap pool | A pool gets filled with up to max_size. If all PEBs within the pool are used a new fastmap will be written to the flash and the pool gets refilled with empty PEBs. | ['\n', '``pebs``\n', ' PEBs in this pool\n', '\n', '``used``\n', ' number of used PEBs\n', '\n', '``size``\n', ' total number of PEBs in this pool\n', '\n', '``max_size``\n', ' maximal size of the pool\n', '\n', '\n'] | :: struct ubi_fm_pool { int pebs[UBI_FM_MAX_POOL_SIZE]; int used; int size; int max_size; };
2614 | ubi_eba_leb_desc | EBA logical eraseblock descriptor | This structure is here to hide EBA's internal from other part of the UBI implementation. One can query the position of a LEB by calling ubi_eba_get_ldesc(). | ['\n', '``lnum``\n', ' the logical eraseblock number\n', '\n', '``pnum``\n', ' the physical eraseblock where the LEB can be found\n', '\n', '\n'] | :: struct ubi_eba_leb_desc { int lnum; int pnum; };
2615 | ubi_volume | UBI volume description data structure. | The **corrupted** field indicates that the volume's contents is corrupted. Since UBI protects only static volumes, this field is not relevant to dynamic volumes - it is user's responsibility to assure their data integrity. The **upd_marker** flag indicates that this volume is either being updated at the moment or is damaged because of an unclean reboot. | ['\n', '``dev``\n', ' device object to make use of the the Linux device model\n', '\n', '``cdev``\n', ' character device object to create character device\n', '\n', '``ubi``\n', ' reference to the UBI device description object\n', '\n', '``vol_id``\n', ' volume ID\n', '\n', '``ref_count``\n', ' volume reference count\n', '\n', '``readers``\n', ' number of users holding this volume in read-only mode\n', '\n', '``writers``\n', ' number of users holding this volume in read-write mode\n', '\n', '``exclusive``\n', ' whether somebody holds this volume in exclusive mode\n', '\n', '``metaonly``\n', ' whether somebody is altering only meta data of this volume\n', '\n', '``reserved_pebs``\n', ' how many physical eraseblocks are reserved for this volume\n', '\n', '``vol_type``\n', ' volume type (``UBI_DYNAMIC_VOLUME`` or ``UBI_STATIC_VOLUME``)\n', '\n', '``usable_leb_size``\n', ' logical eraseblock size without padding\n', '\n', '``used_ebs``\n', ' how many logical eraseblocks in this volume contain data\n', '\n', '``last_eb_bytes``\n', ' how many bytes are stored in the last logical eraseblock\n', '\n', '``used_bytes``\n', ' how many bytes of data this volume contains\n', '\n', '``alignment``\n', ' volume alignment\n', '\n', '``data_pad``\n', ' how many bytes are not used at the end of physical eraseblocks to\n', ' satisfy the requested alignment\n', '\n', '``name_len``\n', ' volume name length\n', '\n', '``name``\n', ' volume name\n', '\n', '``upd_ebs``\n', ' how many eraseblocks are expected to be updated\n', '\n', '``ch_lnum``\n', ' LEB number which is being changing by the atomic LEB change\n', ' operation\n', '\n', '``upd_bytes``\n', ' how many bytes are expected to be received for volume update or\n', ' atomic LEB change\n', '\n', '``upd_received``\n', ' how many bytes were already received for volume update or\n', ' atomic LEB change\n', '\n', '``upd_buf``\n', ' update buffer which is used to collect update data or data for\n', ' atomic LEB change\n', '\n', '``eba_tbl``\n', ' EBA table of this volume (LEB->PEB mapping)\n', '\n', '``skip_check``\n', ' ``1`` if CRC check of this static volume should be skipped.\n', ' Directly reflects the presence of the\n', ' ``UBI_VTBL_SKIP_CRC_CHECK_FLG`` flag in the vtbl entry\n', '\n', '``checked``\n', ' ``1`` if this static volume was checked\n', '\n', '``corrupted``\n', ' ``1`` if the volume is corrupted (static volumes only)\n', '\n', '``upd_marker``\n', ' ``1`` if the update marker is set for this volume\n', '\n', '``updating``\n', ' ``1`` if the volume is being updated\n', '\n', '``changing_leb``\n', ' ``1`` if the atomic LEB change ioctl command is in progress\n', '\n', '``direct_writes``\n', ' ``1`` if direct writes are enabled for this volume\n', '\n', '``checkmap``\n', ' bitmap to remember which PEB->LEB mappings got checked,\n', ' protected by UBI LEB lock tree.\n', '\n', '\n'] | :: struct ubi_volume { struct device dev; struct cdev cdev; struct ubi_device *ubi; int vol_id; int ref_count; int readers; int writers; int exclusive; int metaonly; int reserved_pebs; int vol_type; int usable_leb_size; int used_ebs; int last_eb_bytes; long long used_bytes; int alignment; int data_pad; int name_len; char name[UBI_VOL_NAME_MAX + 1]; int upd_ebs; int ch_lnum; long long upd_bytes; long long upd_received; void *upd_buf; struct ubi_eba_table *eba_tbl; unsigned int skip_check:1; unsigned int checked:1; unsigned int corrupted:1; unsigned int upd_marker:1; unsigned int updating:1; unsigned int changing_leb:1; unsigned int direct_writes:1; #ifdef CONFIG_MTD_UBI_FASTMAP; unsigned long *checkmap; #endif; };
2616 | ubi_volume_desc | UBI volume descriptor returned when it is opened. |  | ['\n', '``vol``\n', ' reference to the corresponding volume description object\n', '\n', '``mode``\n', ' open mode (``UBI_READONLY``, ``UBI_READWRITE``, ``UBI_EXCLUSIVE``\n', ' or ``UBI_METAONLY``)\n', '\n', '\n', '\n', '\n'] | :: struct ubi_volume_desc { struct ubi_volume *vol; int mode; };
2617 | ubi_debug_info | debugging information for an UBI device. |  | ['\n', '``chk_gen``\n', ' if UBI general extra checks are enabled\n', '\n', '``chk_io``\n', ' if UBI I/O extra checks are enabled\n', '\n', '``chk_fastmap``\n', ' if UBI fastmap extra checks are enabled\n', '\n', '``disable_bgt``\n', ' disable the background task for testing purposes\n', '\n', '``emulate_bitflips``\n', ' emulate bit-flips for testing purposes\n', '\n', '``emulate_io_failures``\n', ' emulate write/erase failures for testing purposes\n', '\n', '``emulate_power_cut``\n', ' emulate power cut for testing purposes\n', '\n', '``power_cut_counter``\n', ' count down for writes left until emulated power cut\n', '\n', '``power_cut_min``\n', ' minimum number of writes before emulating a power cut\n', '\n', '``power_cut_max``\n', ' maximum number of writes until emulating a power cut\n', '\n', '``dfs_dir_name``\n', ' name of debugfs directory containing files of this UBI device\n', '\n', '``dfs_dir``\n', ' direntry object of the UBI device debugfs directory\n', '\n', '``dfs_chk_gen``\n', ' debugfs knob to enable UBI general extra checks\n', '\n', '``dfs_chk_io``\n', ' debugfs knob to enable UBI I/O extra checks\n', '\n', '``dfs_chk_fastmap``\n', ' debugfs knob to enable UBI fastmap extra checks\n', '\n', '``dfs_disable_bgt``\n', ' debugfs knob to disable the background task\n', '\n', '``dfs_emulate_bitflips``\n', ' debugfs knob to emulate bit-flips\n', '\n', '``dfs_emulate_io_failures``\n', ' debugfs knob to emulate write/erase failures\n', '\n', '``dfs_emulate_power_cut``\n', ' debugfs knob to emulate power cuts\n', '\n', '``dfs_power_cut_min``\n', ' debugfs knob for minimum writes before power cut\n', '\n', '``dfs_power_cut_max``\n', ' debugfs knob for maximum writes until power cut\n', '\n', '\n', '\n', '\n'] | :: struct ubi_debug_info { unsigned int chk_gen:1; unsigned int chk_io:1; unsigned int chk_fastmap:1; unsigned int disable_bgt:1; unsigned int emulate_bitflips:1; unsigned int emulate_io_failures:1; unsigned int emulate_power_cut:2; unsigned int power_cut_counter; unsigned int power_cut_min; unsigned int power_cut_max; char dfs_dir_name[UBI_DFS_DIR_LEN + 1]; struct dentry *dfs_dir; struct dentry *dfs_chk_gen; struct dentry *dfs_chk_io; struct dentry *dfs_chk_fastmap; struct dentry *dfs_disable_bgt; struct dentry *dfs_emulate_bitflips; struct dentry *dfs_emulate_io_failures; struct dentry *dfs_emulate_power_cut; struct dentry *dfs_power_cut_min; struct dentry *dfs_power_cut_max; };
2618 | ubi_device | UBI device description structure |  | ['\n', '``cdev``\n', ' character device object to create character device\n', '\n', '``dev``\n', ' UBI device object to use the the Linux device model\n', '\n', '``ubi_num``\n', ' UBI device number\n', '\n', '``ubi_name``\n', ' UBI device name\n', '\n', '``vol_count``\n', ' number of volumes in this UBI device\n', '\n', '``volumes``\n', ' volumes of this UBI device\n', '\n', '``volumes_lock``\n', ' protects **volumes**, **rsvd_pebs**, **avail_pebs**, beb_rsvd_pebs,\n', ' **beb_rsvd_level**, **bad_peb_count**, **good_peb_count**, **vol_count**,\n', ' **vol->readers**, **vol->writers**, **vol->exclusive**,\n', ' **vol->metaonly**, **vol->ref_count**, **vol->mapping** and\n', ' **vol->eba_tbl**.\n', '\n', '``ref_count``\n', ' count of references on the UBI device\n', '\n', '``image_seq``\n', ' image sequence number recorded on EC headers\n', '\n', '``rsvd_pebs``\n', ' count of reserved physical eraseblocks\n', '\n', '``avail_pebs``\n', ' count of available physical eraseblocks\n', '\n', '``beb_rsvd_pebs``\n', ' how many physical eraseblocks are reserved for bad PEB\n', ' handling\n', '\n', '``beb_rsvd_level``\n', ' normal level of PEBs reserved for bad PEB handling\n', '\n', '``bad_peb_limit``\n', ' top limit of expected bad physical eraseblocks\n', '\n', '``autoresize_vol_id``\n', ' ID of the volume which has to be auto-resized at the end\n', ' of UBI initialization\n', '\n', '``vtbl_slots``\n', ' how many slots are available in the volume table\n', '\n', '``vtbl_size``\n', ' size of the volume table in bytes\n', '\n', '``vtbl``\n', ' in-RAM volume table copy\n', '\n', '``device_mutex``\n', ' protects on-flash volume table and serializes volume\n', ' creation, deletion, update, re-size, re-name and set\n', ' property\n', '\n', '``max_ec``\n', ' current highest erase counter value\n', '\n', '``mean_ec``\n', ' current mean erase counter value\n', '\n', '``global_sqnum``\n', ' global sequence number\n', '\n', '``ltree_lock``\n', ' protects the lock tree and **global_sqnum**\n', '\n', '``ltree``\n', ' the lock tree\n', '\n', '``alc_mutex``\n', ' serializes "atomic LEB change" operations\n', '\n', '``fm_disabled``\n', ' non-zero if fastmap is disabled (default)\n', '\n', '``fm``\n', ' in-memory data structure of the currently used fastmap\n', '\n', '``fm_pool``\n', ' in-memory data structure of the fastmap pool\n', '\n', '``fm_wl_pool``\n', ' in-memory data structure of the fastmap pool used by the WL\n', ' sub-system\n', '\n', '``fm_eba_sem``\n', ' allows ubi_update_fastmap() to block EBA table changes\n', '\n', '``fm_protect``\n', ' serializes ubi_update_fastmap(), protects **fm_buf** and makes sure\n', ' that critical sections cannot be interrupted by ubi_update_fastmap()\n', '\n', '``fm_buf``\n', " vmalloc()'d buffer which holds the raw fastmap\n", '\n', '``fm_size``\n', ' fastmap size in bytes\n', '\n', '``fm_work``\n', ' fastmap work queue\n', '\n', '``fm_work_scheduled``\n', ' non-zero if fastmap work was scheduled\n', '\n', '``fast_attach``\n', ' non-zero if UBI was attached by fastmap\n', '\n', '``used``\n', ' RB-tree of used physical eraseblocks\n', '\n', '``erroneous``\n', ' RB-tree of erroneous used physical eraseblocks\n', '\n', '``free``\n', ' RB-tree of free physical eraseblocks\n', '\n', '``free_count``\n', ' Contains the number of elements in **free**\n', '\n', '``scrub``\n', ' RB-tree of physical eraseblocks which need scrubbing\n', '\n', '``pq``\n', ' protection queue (contain physical eraseblocks which are temporarily\n', ' protected from the wear-leveling worker)\n', '\n', '``pq_head``\n', ' protection queue head\n', '\n', '``wl_lock``\n', ' protects the **used**, **free**, **pq**, **pq_head**, **lookuptbl**, **move_from**,\n', ' **move_to**, **move_to_put** **erase_pending**, **wl_scheduled**, **works**,\n', ' **erroneous**, **erroneous_peb_count**, **fm_work_scheduled**, **fm_pool**,\n', ' and **fm_wl_pool** fields\n', '\n', '``move_mutex``\n', ' serializes eraseblock moves\n', '\n', '``work_sem``\n', ' used to wait for all the scheduled works to finish and prevent\n', ' new works from being submitted\n', '\n', '``wl_scheduled``\n', ' non-zero if the wear-leveling was scheduled\n', '\n', '``lookuptbl``\n', ' a table to quickly find a :c:type:`struct ubi_wl_entry <ubi_wl_entry>` object for any\n', ' physical eraseblock\n', '\n', '``move_from``\n', ' physical eraseblock from where the data is being moved\n', '\n', '``move_to``\n', ' physical eraseblock where the data is being moved to\n', '\n', '``move_to_put``\n', ' if the "to" PEB was put\n', '\n', '``works``\n', ' list of pending works\n', '\n', '``works_count``\n', ' count of pending works\n', '\n', '``bgt_thread``\n', ' background thread description object\n', '\n', '``thread_enabled``\n', ' if the background thread is enabled\n', '\n', '``bgt_name``\n', ' background thread name\n', '\n', '``flash_size``\n', ' underlying MTD device size (in bytes)\n', '\n', '``peb_count``\n', ' count of physical eraseblocks on the MTD device\n', '\n', '``peb_size``\n', ' physical eraseblock size\n', '\n', '``bad_peb_count``\n', ' count of bad physical eraseblocks\n', '\n', '``good_peb_count``\n', ' count of good physical eraseblocks\n', '\n', '``corr_peb_count``\n', ' count of corrupted physical eraseblocks (preserved and not\n', ' used by UBI)\n', '\n', '``erroneous_peb_count``\n', ' count of erroneous physical eraseblocks in **erroneous**\n', '\n', '``max_erroneous``\n', ' maximum allowed amount of erroneous physical eraseblocks\n', '\n', '``min_io_size``\n', ' minimal input/output unit size of the underlying MTD device\n', '\n', '``hdrs_min_io_size``\n', ' minimal I/O unit size used for VID and EC headers\n', '\n', '``ro_mode``\n', ' if the UBI device is in read-only mode\n', '\n', '``leb_size``\n', ' logical eraseblock size\n', '\n', '``leb_start``\n', ' starting offset of logical eraseblocks within physical\n', ' eraseblocks\n', '\n', '``ec_hdr_alsize``\n', ' size of the EC header aligned to **hdrs_min_io_size**\n', '\n', '``vid_hdr_alsize``\n', ' size of the VID header aligned to **hdrs_min_io_size**\n', '\n', '``vid_hdr_offset``\n', ' starting offset of the volume identifier header (might be\n', ' unaligned)\n', '\n', '``vid_hdr_aloffset``\n', ' starting offset of the VID header aligned to\n', ' **hdrs_min_io_size**\n', '\n', '``vid_hdr_shift``\n', ' contains **vid_hdr_offset** - **vid_hdr_aloffset**\n', '\n', '``bad_allowed``\n', ' whether the MTD device admits bad physical eraseblocks or not\n', '\n', '``nor_flash``\n', ' non-zero if working on top of NOR flash\n', '\n', '``max_write_size``\n', ' maximum amount of bytes the underlying flash can write at a\n', ' time (MTD write buffer size)\n', '\n', '``mtd``\n', ' MTD device descriptor\n', '\n', '``peb_buf``\n', ' a buffer of PEB size used for different purposes\n', '\n', '``buf_mutex``\n', ' protects **peb_buf**\n', '\n', '``ckvol_mutex``\n', ' serializes static volume checking when opening\n', '\n', '``dbg``\n', ' debugging information for this UBI device\n', '\n', '\n', '\n', '\n'] | :: struct ubi_device { struct cdev cdev; struct device dev; int ubi_num; char ubi_name[sizeof(UBI_NAME_STR)+5]; int vol_count; struct ubi_volume *volumes[UBI_MAX_VOLUMES+UBI_INT_VOL_COUNT]; spinlock_t volumes_lock; int ref_count; int image_seq; int rsvd_pebs; int avail_pebs; int beb_rsvd_pebs; int beb_rsvd_level; int bad_peb_limit; int autoresize_vol_id; int vtbl_slots; int vtbl_size; struct ubi_vtbl_record *vtbl; struct mutex device_mutex; int max_ec; int mean_ec; unsigned long long global_sqnum; spinlock_t ltree_lock; struct rb_root ltree; struct mutex alc_mutex; int fm_disabled; struct ubi_fastmap_layout *fm; struct ubi_fm_pool fm_pool; struct ubi_fm_pool fm_wl_pool; struct rw_semaphore fm_eba_sem; struct rw_semaphore fm_protect; void *fm_buf; size_t fm_size; struct work_struct fm_work; int fm_work_scheduled; int fast_attach; struct rb_root used; struct rb_root erroneous; struct rb_root free; int free_count; struct rb_root scrub; struct list_head pq[UBI_PROT_QUEUE_LEN]; int pq_head; spinlock_t wl_lock; struct mutex move_mutex; struct rw_semaphore work_sem; int wl_scheduled; struct ubi_wl_entry **lookuptbl; struct ubi_wl_entry *move_from; struct ubi_wl_entry *move_to; int move_to_put; struct list_head works; int works_count; struct task_struct *bgt_thread; int thread_enabled; char bgt_name[sizeof(UBI_BGT_NAME_PATTERN)+2]; long long flash_size; int peb_count; int peb_size; int bad_peb_count; int good_peb_count; int corr_peb_count; int erroneous_peb_count; int max_erroneous; int min_io_size; int hdrs_min_io_size; int ro_mode; int leb_size; int leb_start; int ec_hdr_alsize; int vid_hdr_alsize; int vid_hdr_offset; int vid_hdr_aloffset; int vid_hdr_shift; unsigned int bad_allowed:1; unsigned int nor_flash:1; int max_write_size; struct mtd_info *mtd; void *peb_buf; struct mutex buf_mutex; struct mutex ckvol_mutex; struct ubi_debug_info dbg; };
2619 | ubi_ainf_peb | attach information about a physical eraseblock. | One object of this type is allocated for each physical eraseblock when attaching an MTD device. Note, if this PEB does not belong to any LEB / volume, the **vol_id** and **lnum** fields are initialized to ``UBI_UNKNOWN``. | ['\n', '``ec``\n', ' erase counter (``UBI_UNKNOWN`` if it is unknown)\n', '\n', '``pnum``\n', ' physical eraseblock number\n', '\n', '``vol_id``\n', ' ID of the volume this LEB belongs to\n', '\n', '``lnum``\n', ' logical eraseblock number\n', '\n', '``scrub``\n', ' if this physical eraseblock needs scrubbing\n', '\n', '``copy_flag``\n', ' this LEB is a copy (**copy_flag** is set in VID header of this LEB)\n', '\n', '``sqnum``\n', ' sequence number\n', '\n', '``u``\n', ' unions RB-tree or **list** links\n', '\n', '``u.rb``\n', ' link in the per-volume RB-tree of :c:type:`struct ubi_ainf_peb <ubi_ainf_peb>` objects\n', '\n', '``u.list``\n', ' link in one of the eraseblock lists\n', '\n', '\n'] | :: struct ubi_ainf_peb { int ec; int pnum; int vol_id; int lnum; unsigned int scrub:1; unsigned int copy_flag:1; unsigned long long sqnum; union { struct rb_node rb; struct list_head list; } u; };
2620 | ubi_ainf_volume | attaching information about a volume. | One object of this type is allocated for each volume when attaching an MTD device. | ['\n', '``vol_id``\n', ' volume ID\n', '\n', '``highest_lnum``\n', ' highest logical eraseblock number in this volume\n', '\n', '``leb_count``\n', ' number of logical eraseblocks in this volume\n', '\n', '``vol_type``\n', ' volume type\n', '\n', '``used_ebs``\n', ' number of used logical eraseblocks in this volume (only for\n', ' static volumes)\n', '\n', '``last_data_size``\n', ' amount of data in the last logical eraseblock of this\n', ' volume (always equivalent to the usable logical eraseblock\n', ' size in case of dynamic volumes)\n', '\n', '``data_pad``\n', ' how many bytes at the end of logical eraseblocks of this volume\n', ' are not used (due to volume alignment)\n', '\n', '``compat``\n', ' compatibility flags of this volume\n', '\n', '``rb``\n', ' link in the volume RB-tree\n', '\n', '``root``\n', ' root of the RB-tree containing all the eraseblock belonging to this\n', ' volume (:c:type:`struct ubi_ainf_peb <ubi_ainf_peb>` objects)\n', '\n', '\n'] | :: struct ubi_ainf_volume { int vol_id; int highest_lnum; int leb_count; int vol_type; int used_ebs; int last_data_size; int data_pad; int compat; struct rb_node rb; struct rb_root root; };
2621 | ubi_attach_info | MTD device attaching information. | This data structure contains the result of attaching an MTD device and may be used by other UBI sub-systems to build final UBI data structures, further error-recovery and so on. | ['\n', '``volumes``\n', ' root of the volume RB-tree\n', '\n', '``corr``\n', ' list of corrupted physical eraseblocks\n', '\n', '``free``\n', ' list of free physical eraseblocks\n', '\n', '``erase``\n', ' list of physical eraseblocks which have to be erased\n', '\n', '``alien``\n', ' list of physical eraseblocks which should not be used by UBI (e.g.,\n', ' those belonging to "preserve"-compatible internal volumes)\n', '\n', '``fastmap``\n', ' list of physical eraseblocks which relate to fastmap (e.g.,\n', ' eraseblocks of the current and not yet erased old fastmap blocks)\n', '\n', '``corr_peb_count``\n', ' count of PEBs in the **corr** list\n', '\n', '``empty_peb_count``\n', ' count of PEBs which are presumably empty (contain only\n', ' 0xFF bytes)\n', '\n', '``alien_peb_count``\n', ' count of PEBs in the **alien** list\n', '\n', '``bad_peb_count``\n', ' count of bad physical eraseblocks\n', '\n', '``maybe_bad_peb_count``\n', ' count of bad physical eraseblocks which are not marked\n', ' as bad yet, but which look like bad\n', '\n', '``vols_found``\n', ' number of volumes found\n', '\n', '``highest_vol_id``\n', ' highest volume ID\n', '\n', '``is_empty``\n', ' flag indicating whether the MTD device is empty or not\n', '\n', '``force_full_scan``\n', ' flag indicating whether we need to do a full scan and drop\n', '\n', '``min_ec``\n', ' lowest erase counter value\n', '\n', '``max_ec``\n', ' highest erase counter value\n', '\n', '``max_sqnum``\n', ' highest sequence number value\n', '\n', '``mean_ec``\n', ' mean erase counter value\n', '\n', '``ec_sum``\n', ' a temporary variable used when calculating **mean_ec**\n', '\n', '``ec_count``\n', ' a temporary variable used when calculating **mean_ec**\n', '\n', '``aeb_slab_cache``\n', ' slab cache for :c:type:`struct ubi_ainf_peb <ubi_ainf_peb>` objects\n', '\n', '``ech``\n', ' temporary EC header. Only available during scan\n', '\n', '\n'] | :: struct ubi_attach_info { struct rb_root volumes; struct list_head corr; struct list_head free; struct list_head erase; struct list_head alien; struct list_head fastmap; int corr_peb_count; int empty_peb_count; int alien_peb_count; int bad_peb_count; int maybe_bad_peb_count; int vols_found; int highest_vol_id; int is_empty; int force_full_scan; int min_ec; int max_ec; unsigned long long max_sqnum; int mean_ec; uint64_t ec_sum; int ec_count; struct kmem_cache *aeb_slab_cache; struct ubi_ec_hdr *ech; struct ubi_vid_io_buf *vidb; };
2622 | ubi_work | UBI work description data structure. | The **func** pointer points to the worker function. If the **shutdown** argument is not zero, the worker has to free the resources and exit immediately as the WL sub-system is shutting down. The worker has to return zero in case of success and a negative error code in case of failure. | ['\n', '``list``\n', ' a link in the list of pending works\n', '\n', '``func``\n', ' worker function\n', '\n', '``e``\n', ' physical eraseblock to erase\n', '\n', '``vol_id``\n', ' the volume ID on which this erasure is being performed\n', '\n', '``lnum``\n', ' the logical eraseblock number\n', '\n', '``torture``\n', ' if the physical eraseblock has to be tortured\n', '\n', '``anchor``\n', ' produce a anchor PEB to by used by fastmap\n', '\n', '\n'] | :: struct ubi_work { struct list_head list; int (*func)(struct ubi_device *ubi, struct ubi_work *wrk, int shutdown); struct ubi_wl_entry *e; int vol_id; int lnum; int torture; int anchor; };
2623 | mtd_dev_param | MTD device parameter description data structure. |  | ['\n', '``name``\n', ' MTD character device node path, MTD device name, or MTD device number\n', ' string\n', '\n', '``vid_hdr_offs``\n', ' VID header offset\n', '\n', '``max_beb_per1024``\n', ' maximum expected number of bad PEBs per 1024 PEBs\n', '\n', '\n'] | :: struct mtd_dev_param { char name[MTD_PARAM_LEN_MAX]; int ubi_num; int vid_hdr_offs; int max_beb_per1024; };
2624 | ubi_ec_hdr | UBI erase counter header. | The erase counter header takes 64 bytes and has a plenty of unused space for future usage. The unused fields are zeroed. The **version** field is used to indicate the version of UBI implementation which is supposed to be able to work with this UBI image. If **version** is greater than the current UBI version, the image is rejected. This may be useful in future if something is changed radically. This field is duplicated in the volume identifier header. The **vid_hdr_offset** and **data_offset** fields contain the offset of the the volume identifier header and user data, relative to the beginning of the physical eraseblock. These values have to be the same for all physical eraseblocks. The **image_seq** field is used to validate a UBI image that has been prepared for a UBI device. The **image_seq** value can be any value, but it must be the same on all eraseblocks. UBI will ensure that all new erase counter headers also contain this value, and will check the value when attaching the flash. One way to make use of **image_seq** is to increase its value by one every time an image is flashed over an existing image, then, if the flashing does not complete, UBI will detect the error when attaching the media. | ['\n', '``magic``\n', ' erase counter header magic number (``UBI_EC_HDR_MAGIC``)\n', '\n', '``version``\n', ' version of UBI implementation which is supposed to accept this\n', ' UBI image\n', '\n', '``padding1``\n', ' reserved for future, zeroes\n', '\n', '``ec``\n', ' the erase counter\n', '\n', '``vid_hdr_offset``\n', ' where the VID header starts\n', '\n', '``data_offset``\n', ' where the user data start\n', '\n', '``image_seq``\n', ' image sequence number\n', '\n', '``padding2``\n', ' reserved for future, zeroes\n', '\n', '``hdr_crc``\n', ' erase counter header CRC checksum\n', '\n', '\n'] | :: struct ubi_ec_hdr { __be32 magic; __u8 version; __u8 padding1[3]; __be64 ec; __be32 vid_hdr_offset; __be32 data_offset; __be32 image_seq; __u8 padding2[32]; __be32 hdr_crc; };
2625 | ubi_vid_hdr | on-flash UBI volume identifier header. | The **sqnum** is the value of the global sequence counter at the time when this VID header was created. The global sequence counter is incremented each time UBI writes a new VID header to the flash, i.e. when it maps a logical eraseblock to a new physical eraseblock. The global sequence counter is an unsigned 64-bit integer and we assume it never overflows. The **sqnum** (sequence number) is used to distinguish between older and newer versions of logical eraseblocks. There are 2 situations when there may be more than one physical eraseblock corresponding to the same logical eraseblock, i.e., having the same **vol_id** and **lnum** values in the volume identifier header. Suppose we have a logical eraseblock L and it is mapped to the physical eraseblock P. 1. Because UBI may erase physical eraseblocks asynchronously, the following situation is possible: L is asynchronously erased, so P is scheduled for erasure, then L is written to,i.e. mapped to another physical eraseblock P1, so P1 is written to, then an unclean reboot happens. Result - there are 2 physical eraseblocks P and P1 corresponding to the same logical eraseblock L. But P1 has greater sequence number, so UBI picks P1 when it attaches the flash. 2. From time to time UBI moves logical eraseblocks to other physical eraseblocks for wear-leveling reasons. If, for example, UBI moves L from P to P1, and an unclean reboot happens before P is physically erased, there are two physical eraseblocks P and P1 corresponding to L and UBI has to select one of them when the flash is attached. The **sqnum** field says which PEB is the original (obviously P will have lower **sqnum**) and the copy. But it is not enough to select the physical eraseblock with the higher sequence number, because the unclean reboot could have happen in the middle of the copying process, so the data in P is corrupted. It is also not enough to just select the physical eraseblock with lower sequence number, because the data there may be old (consider a case if more data was added to P1 after the copying). Moreover, the unclean reboot may happen when the erasure of P was just started, so it result in unstable P, which is "mostly" OK, but still has unstable bits. UBI uses the **copy_flag** field to indicate that this logical eraseblock is a copy. UBI also calculates data CRC when the data is moved and stores it at the **data_crc** field of the copy (P1). So when UBI needs to pick one physical eraseblock of two (P or P1), the **copy_flag** of the newer one (P1) is examined. If it is cleared, the situation is simple and the newer one is picked. If it is set, the data CRC of the copy (P1) is examined. If the CRC checksum is correct, this physical eraseblock is selected (P1). Otherwise the older one (P) is selected. There are 2 sorts of volumes in UBI: user volumes and internal volumes. Internal volumes are not seen from outside and are used for various internal UBI purposes. In this implementation there is only one internal volume - the layout volume. Internal volumes are the main mechanism of UBI extensions. For example, in future one may introduce a journal internal volume. Internal volumes have their own reserved range of IDs. The **compat** field is only used for internal volumes and contains the "degree of their compatibility". It is always zero for user volumes. This field provides a mechanism to introduce UBI extensions and to be still compatible with older UBI binaries. For example, if someone introduced a journal in future, he would probably use ``UBI_COMPAT_DELETE`` compatibility for the journal volume. And in this case, older UBI binaries, which know nothing about the journal volume, would just delete this volume and work perfectly fine. This is similar to what Ext2fs does when it is fed by an Ext3fs image - it just ignores the Ext3fs journal. The **data_crc** field contains the CRC checksum of the contents of the logical eraseblock if this is a static volume. In case of dynamic volumes, it does not contain the CRC checksum as a rule. The only exception is when the data of the physical eraseblock was moved by the wear-leveling sub-system, then the wear-leveling sub-system calculates the data CRC and stores it in the **data_crc** field. And of course, the **copy_flag** is ``in`` this case. The **data_size** field is used only for static volumes because UBI has to know how many bytes of data are stored in this eraseblock. For dynamic volumes, this field usually contains zero. The only exception is when the data of the physical eraseblock was moved to another physical eraseblock for wear-leveling reasons. In this case, UBI calculates CRC checksum of the contents and uses both **data_crc** and **data_size** fields. In this case, the **data_size** field contains data size. The **used_ebs** field is used only for static volumes and indicates how many eraseblocks the data of the volume takes. For dynamic volumes this field is not used and always contains zero. The **data_pad** is calculated when volumes are created using the alignment parameter. So, effectively, the **data_pad** field reduces the size of logical eraseblocks of this volume. This is very handy when one uses block-oriented software (say, cramfs) on top of the UBI volume. | ['\n', '``magic``\n', ' volume identifier header magic number (``UBI_VID_HDR_MAGIC``)\n', '\n', '``version``\n', ' UBI implementation version which is supposed to accept this UBI\n', ' image (``UBI_VERSION``)\n', '\n', '``vol_type``\n', ' volume type (``UBI_VID_DYNAMIC`` or ``UBI_VID_STATIC``)\n', '\n', '``copy_flag``\n', ' if this logical eraseblock was copied from another physical\n', ' eraseblock (for wear-leveling reasons)\n', '\n', '``compat``\n', ' compatibility of this volume (``0``, ``UBI_COMPAT_DELETE``,\n', ' ``UBI_COMPAT_IGNORE``, ``UBI_COMPAT_PRESERVE``, or ``UBI_COMPAT_REJECT``)\n', '\n', '``vol_id``\n', ' ID of this volume\n', '\n', '``lnum``\n', ' logical eraseblock number\n', '\n', '``padding1``\n', ' reserved for future, zeroes\n', '\n', '``data_size``\n', ' how many bytes of data this logical eraseblock contains\n', '\n', '``used_ebs``\n', ' total number of used logical eraseblocks in this volume\n', '\n', '``data_pad``\n', ' how many bytes at the end of this physical eraseblock are not\n', ' used\n', '\n', '``data_crc``\n', ' CRC checksum of the data stored in this logical eraseblock\n', '\n', '``padding2``\n', ' reserved for future, zeroes\n', '\n', '``sqnum``\n', ' sequence number\n', '\n', '``padding3``\n', ' reserved for future, zeroes\n', '\n', '``hdr_crc``\n', ' volume identifier header CRC checksum\n', '\n', '\n'] | :: struct ubi_vid_hdr { __be32 magic; __u8 version; __u8 vol_type; __u8 copy_flag; __u8 compat; __be32 vol_id; __be32 lnum; __u8 padding1[4]; __be32 data_size; __be32 used_ebs; __be32 data_pad; __be32 data_crc; __u8 padding2[4]; __be64 sqnum; __u8 padding3[12]; __be32 hdr_crc; };
2626 | ubi_vtbl_record | a record in the volume table. | The volume table records are stored in the volume table, which is stored in the layout volume. The layout volume consists of 2 logical eraseblock, each of which contains a copy of the volume table (i.e., the volume table is duplicated). The volume table is an array of :c:type:`struct ubi_vtbl_record <ubi_vtbl_record>` objects indexed by the volume ID. If the size of the logical eraseblock is large enough to fit ``UBI_MAX_VOLUMES`` records, the volume table contains ``UBI_MAX_VOLUMES`` records. Otherwise, it contains as many records as it can fit (i.e., size of logical eraseblock divided by sizeof(struct ubi_vtbl_record)). The **upd_marker** flag is used to implement volume update. It is set to ``1`` before update and set to ``0`` after the update. So if the update operation was interrupted, UBI knows that the volume is corrupted. The **alignment** field is specified when the volume is created and cannot be later changed. It may be useful, for example, when a block-oriented file system works on top of UBI. The **data_pad** field is calculated using the logical eraseblock size and **alignment**. The alignment must be multiple to the minimal flash I/O unit. If **alignment** is 1, all the available space of the physical eraseblocks is used. Empty records contain all zeroes and the CRC checksum of those zeroes. | ['\n', '``reserved_pebs``\n', ' how many physical eraseblocks are reserved for this volume\n', '\n', '``alignment``\n', ' volume alignment\n', '\n', '``data_pad``\n', ' how many bytes are unused at the end of the each physical\n', ' eraseblock to satisfy the requested alignment\n', '\n', '``vol_type``\n', ' volume type (``UBI_DYNAMIC_VOLUME`` or ``UBI_STATIC_VOLUME``)\n', '\n', '``upd_marker``\n', ' if volume update was started but not finished\n', '\n', '``name_len``\n', ' volume name length\n', '\n', '``name``\n', ' the volume name\n', '\n', '``flags``\n', ' volume flags (``UBI_VTBL_AUTORESIZE_FLG``)\n', '\n', '``padding``\n', ' reserved, zeroes\n', '\n', '``crc``\n', ' a CRC32 checksum of the record\n', '\n', '\n'] | :: struct ubi_vtbl_record { __be32 reserved_pebs; __be32 alignment; __be32 data_pad; __u8 vol_type; __u8 upd_marker; __be16 name_len; __u8 name[UBI_VOL_NAME_MAX+1]; __u8 flags; __u8 padding[23]; __be32 crc; };
2627 | ubi_fm_sb | UBI fastmap super block |  | ['\n', '``magic``\n', ' fastmap super block magic number (``UBI_FM_SB_MAGIC``)\n', '\n', '``version``\n', ' format version of this fastmap\n', '\n', '``data_crc``\n', ' CRC over the fastmap data\n', '\n', '``used_blocks``\n', ' number of PEBs used by this fastmap\n', '\n', '``block_loc``\n', ' an array containing the location of all PEBs of the fastmap\n', '\n', '``block_ec``\n', ' the erase counter of each used PEB\n', '\n', '``sqnum``\n', ' highest sequence number value at the time while taking the fastmap\n', '\n', '\n', '\n', '\n'] | :: struct ubi_fm_sb { __be32 magic; __u8 version; __u8 padding1[3]; __be32 data_crc; __be32 used_blocks; __be32 block_loc[UBI_FM_MAX_BLOCKS]; __be32 block_ec[UBI_FM_MAX_BLOCKS]; __be64 sqnum; __u8 padding2[32]; };
2628 | ubi_fm_hdr | header of the fastmap data set |  | ['\n', '``magic``\n', ' fastmap header magic number (``UBI_FM_HDR_MAGIC``)\n', '\n', '``free_peb_count``\n', ' number of free PEBs known by this fastmap\n', '\n', '``used_peb_count``\n', ' number of used PEBs known by this fastmap\n', '\n', '``scrub_peb_count``\n', ' number of to be scrubbed PEBs known by this fastmap\n', '\n', '``bad_peb_count``\n', ' number of bad PEBs known by this fastmap\n', '\n', '``erase_peb_count``\n', ' number of bad PEBs which have to be erased\n', '\n', '``vol_count``\n', ' number of UBI volumes known by this fastmap\n', '\n', '\n', '\n', '\n'] | :: struct ubi_fm_hdr { __be32 magic; __be32 free_peb_count; __be32 used_peb_count; __be32 scrub_peb_count; __be32 bad_peb_count; __be32 erase_peb_count; __be32 vol_count; __u8 padding[4]; };
2629 | ubi_fm_scan_pool | Fastmap pool PEBs to be scanned while attaching |  | ['\n', '``magic``\n', ' pool magic numer (``UBI_FM_POOL_MAGIC``)\n', '\n', '``size``\n', ' current pool size\n', '\n', '``max_size``\n', ' maximal pool size\n', '\n', '``pebs``\n', ' an array containing the location of all PEBs in this pool\n', '\n', '\n', '\n', '\n'] | :: struct ubi_fm_scan_pool { __be32 magic; __be16 size; __be16 max_size; __be32 pebs[UBI_FM_MAX_POOL_SIZE]; __be32 padding[4]; };
2630 | ubi_fm_ec | stores the erase counter of a PEB |  | ['\n', '``pnum``\n', ' PEB number\n', '\n', '``ec``\n', ' ec of this PEB\n', '\n', '\n', '\n', '\n'] | :: struct ubi_fm_ec { __be32 pnum; __be32 ec; };
2631 | ubi_fm_volhdr | Fastmap volume header it identifies the start of an eba table |  | ['\n', '``magic``\n', ' Fastmap volume header magic number (``UBI_FM_VHDR_MAGIC``)\n', '\n', '``vol_id``\n', ' volume id of the fastmapped volume\n', '\n', '``vol_type``\n', ' type of the fastmapped volume\n', '\n', '``data_pad``\n', ' data_pad value of the fastmapped volume\n', '\n', '``used_ebs``\n', ' number of used LEBs within this volume\n', '\n', '``last_eb_bytes``\n', ' number of bytes used in the last LEB\n', '\n', '\n', '\n', '\n'] | :: struct ubi_fm_volhdr { __be32 magic; __be32 vol_id; __u8 vol_type; __u8 padding1[3]; __be32 data_pad; __be32 used_ebs; __be32 last_eb_bytes; __u8 padding2[8]; };
2632 | ubi_fm_eba | denotes an association between a PEB and LEB |  | ['\n', '``magic``\n', ' EBA table magic number\n', '\n', '``reserved_pebs``\n', ' number of table entries\n', '\n', '``pnum``\n', ' PEB number of LEB (LEB is the index)\n', '\n', '\n', '\n', '\n'] | :: struct ubi_fm_eba { __be32 magic; __be32 reserved_pebs; __be32 pnum[0]; };
2633 | sharpsl_ftl | Sharp FTL Logical Table | Structure containing the logical-to-physical translation table used by the SHARP SL FTL. | ['\n', '``logmax``\n', ' number of logical blocks\n', '\n', '``log2phy``\n', ' the logical-to-physical table\n', '\n', '\n'] | :: struct sharpsl_ftl { unsigned int logmax; unsigned int *log2phy; };
2634 | intel_spi | Driver private data |  | ['\n', '``dev``\n', ' Device pointer\n', '\n', '``info``\n', ' Pointer to board specific info\n', '\n', '``nor``\n', ' SPI NOR layer structure\n', '\n', '``base``\n', ' Beginning of MMIO space\n', '\n', '``pregs``\n', ' Start of protection registers\n', '\n', '``sregs``\n', ' Start of software sequencer registers\n', '\n', '``nregions``\n', ' Maximum number of regions\n', '\n', '``pr_num``\n', ' Maximum number of protected range registers\n', '\n', '``writeable``\n', ' Is the chip writeable\n', '\n', '``locked``\n', ' Is SPI setting locked\n', '\n', '``swseq_reg``\n', ' Use SW sequencer in register reads/writes\n', '\n', '``swseq_erase``\n', ' Use SW sequencer in erase operation\n', '\n', '``erase_64k``\n', ' 64k erase supported\n', '\n', '``atomic_preopcode``\n', ' Holds preopcode when atomic sequence is requested\n', '\n', '``opcodes``\n', ' Opcodes which are supported. This are programmed by BIOS\n', ' before it locks down the controller.\n', '\n', '\n'] | :: struct intel_spi { struct device *dev; const struct intel_spi_boardinfo *info; struct spi_nor nor; void __iomem *base; void __iomem *pregs; void __iomem *sregs; size_t nregions; size_t pr_num; bool writeable; bool locked; bool swseq_reg; bool swseq_erase; bool erase_64k; u8 atomic_preopcode; u8 opcodes[8]; };
2635 | spi_nor_fixups | SPI NOR fixup hooks | Those hooks can be used to tweak the SPI NOR configuration when the SFDP table is broken or not available. | ['\n', '``default_init``\n', ' called after default flash parameters init. Used to tweak\n', ' flash parameters when information provided by the flash_info\n', ' table is incomplete or wrong.\n', '\n', '``post_bfpt``\n', ' called after the BFPT table has been parsed\n', '\n', '``post_sfdp``\n', ' called after SFDP has been parsed (is also called for SPI NORs\n', ' that do not support RDSFDP). Typically used to tweak various\n', ' parameters that could not be extracted by other means (i.e.\n', ' when information provided by the SFDP/flash_info tables are\n', ' incomplete or wrong).\n', '\n', '\n'] | :: struct spi_nor_fixups { void (*default_init)(struct spi_nor *nor); int (*post_bfpt)(struct spi_nor *nor,const struct sfdp_parameter_header *bfpt_header,const struct sfdp_bfpt *bfpt, struct spi_nor_flash_parameter *params); void (*post_sfdp)(struct spi_nor *nor); };
2636 | pch_ts_regs | IEEE 1588 registers |  | ['\n', '\n', '\n', '\n'] | :: struct pch_ts_regs { u32 control; u32 event; u32 addend; u32 accum; u32 test; u32 ts_compare; u32 rsystime_lo; u32 rsystime_hi; u32 systime_lo; u32 systime_hi; u32 trgt_lo; u32 trgt_hi; u32 asms_lo; u32 asms_hi; u32 amms_lo; u32 amms_hi; u32 ch_control; u32 ch_event; u32 tx_snap_lo; u32 tx_snap_hi; u32 rx_snap_lo; u32 rx_snap_hi; u32 src_uuid_lo; u32 src_uuid_hi; u32 can_status; u32 can_snap_lo; u32 can_snap_hi; u32 ts_sel; u32 ts_st[6]; u32 reserve1[14]; u32 stl_max_set_en; u32 stl_max_set; u32 reserve2[13]; u32 srst; };
2637 | pch_dev | Driver private data |  | ['\n', '\n', '\n', '\n'] | :: struct pch_dev { struct pch_ts_regs __iomem *regs; struct ptp_clock *ptp_clock; struct ptp_clock_info caps; int exts0_enabled; int exts1_enabled; u32 mem_base; u32 mem_size; u32 irq; struct pci_dev *pdev; spinlock_t register_lock; };
2638 | pch_params | 1588 module parameter |  | ['\n', '\n'] | :: struct pch_params { u8 station[STATION_ADDR_LEN]; };
2639 | alias_prop | Alias property in 'aliases' node | The structure represents one alias property of 'aliases' node as an entry in aliases_lookup list. | ['\n', '``link``\n', ' List node to link the structure in aliases_lookup list\n', '\n', '``alias``\n', ' Alias property name\n', '\n', '``np``\n', ' Pointer to device_node that the alias stands for\n', '\n', '``id``\n', ' Index value from end of alias name\n', '\n', '``stem``\n', ' Alias string without the index\n', '\n', '\n'] | :: struct alias_prop { struct list_head link; const char *alias; struct device_node *np; int id; char stem[0]; };
2640 | target | info about current target node as recursing through overlay | Used in the algorithm to create the portion of a changeset that describes an overlay fragment, which is a devicetree subtree. Initially **np** is a node in the live devicetree where the overlay subtree is targeted to be grafted into. When recursing to the next level of the overlay subtree, the target also recurses to the next level of the live devicetree, as long as overlay subtree node also exists in the live devicetree. When a node in the overlay subtree does not exist at the same level in the live devicetree, target->np points to a newly allocated node, and all subsequent targets in the subtree will be newly allocated nodes. | ['\n', '``np``\n', ' node where current level of overlay will be applied\n', '\n', '``in_livetree``\n', ' **np** is a node in the live devicetree\n', '\n', '\n'] | :: struct target { struct device_node *np; bool in_livetree; };
2641 | fragment | info about fragment nodes in overlay expanded device tree |  | ['\n', '``overlay``\n', ' pointer to the __overlay__ node\n', '\n', '``target``\n', ' target of the overlay operation\n', '\n', '\n', '\n', '\n'] | :: struct fragment { struct device_node *overlay; struct device_node *target; };
2642 | overlay_changeset |  |  | ['\n', '``id``\n', ' changeset identifier\n', '\n', '``ovcs_list``\n', ' list on which we are located\n', '\n', '``fdt``\n', ' FDT that was unflattened to create **overlay_tree**\n', '\n', '``overlay_tree``\n', ' expanded device tree that contains the fragment nodes\n', '\n', '``count``\n', ' count of fragment structures\n', '\n', '``fragments``\n', ' fragment nodes in the overlay expanded device tree\n', '\n', '``symbols_fragment``\n', ' last element of **fragments**[] is the __symbols__ node\n', '\n', '``cset``\n', ' changeset to apply fragments to live device tree\n', '\n', '\n'] | :: struct overlay_changeset { int id; struct list_head ovcs_list; const void *fdt; struct device_node *overlay_tree; int count; struct fragment *fragments; bool symbols_fragment; struct of_changeset cset; };
2643 | omap_iommu_device | omap iommu device data |  | ['\n', '``pgtable``\n', ' page table used by an omap iommu attached to a domain\n', '\n', '``iommu_dev``\n', ' pointer to store an omap iommu instance attached to a domain\n', '\n', '\n', '\n', '\n'] | :: struct omap_iommu_device { u32 *pgtable; struct omap_iommu *iommu_dev; };
2644 | omap_iommu_domain | omap iommu domain |  | ['\n', '``num_iommus``\n', ' number of iommus in this domain\n', '\n', '``iommus``\n', ' omap iommu device data for all iommus in this domain\n', '\n', '``dev``\n', ' Device using this domain.\n', '\n', '``lock``\n', ' domain lock, should be taken when attaching/detaching\n', '\n', '``domain``\n', ' generic domain handle used by iommu core code\n', '\n', '\n', '\n', '\n'] | :: struct omap_iommu_domain { u32 num_iommus; struct omap_iommu_device *iommus; struct device *dev; spinlock_t lock; struct iommu_domain domain; };
2645 | omap_iommu_arch_data | omap iommu private data | This is an omap iommu private data object, which binds an iommu user to its iommu device. This object should be placed at the iommu user's dev_archdata so generic IOMMU API can be used without having to utilize omap-specific plumbing anymore. | ['\n', '``iommu_dev``\n', ' handle of the OMAP iommu device\n', '\n', '``dev``\n', ' handle of the iommu device\n', '\n', '\n'] | :: struct omap_iommu_arch_data { struct omap_iommu *iommu_dev; struct device *dev; };
2646 | msm_iommu_dev | a single IOMMU hardware instance ncb Number of context banks present on this IOMMU HW instance dev: IOMMU device irq: Interrupt number clk: The bus clock for this IOMMU hardware instance pclk: The clock for the IOMMU bus interconnect dev_node: list head in qcom_iommu_device_list dom_node: list head for domain ctx_list: list of 'struct msm_iommu_ctx_dev' context_map: Bitmap to track allocated context banks |  | ['\n', '\n', '\n', '\n'] | :: struct msm_iommu_dev { void __iomem *base; int ncb; struct device *dev; int irq; struct clk *clk; struct clk *pclk; struct list_head dev_node; struct list_head dom_node; struct list_head ctx_list; unsigned long context_map[BITS_TO_LONGS(IOMMU_MAX_CBS)]; struct iommu_device iommu; };
2647 | msm_iommu_ctx_dev | an IOMMU context bank instance of_node node ptr of client device num Index of this context bank within the hardware mids List of Machine IDs that are to be mapped into this context bank, terminated by -1. The MID is a set of signals on the AXI bus that identifies the function associated with a specific memory request. (See ARM spec). num_mids Total number of mids node list head in ctx_list |  | ['\n', '\n'] | :: struct msm_iommu_ctx_dev { struct device_node *of_node; int num; int mids[MAX_NUM_MIDS]; int num_mids; struct list_head list; };
2648 | devfreq_cooling_device | Devfreq cooling device |  | ['\n', '``id``\n', ' unique integer value corresponding to each\n', ' devfreq_cooling_device registered.\n', '\n', '``cdev``\n', ' Pointer to associated thermal cooling device.\n', '\n', '``devfreq``\n', ' Pointer to associated devfreq device.\n', '\n', '``cooling_state``\n', ' Current cooling state.\n', '\n', '``power_table``\n', ' Pointer to table with maximum power draw for each\n', ' cooling state. State is the index into the table, and\n', ' the power is in mW.\n', '\n', '``freq_table``\n', ' Pointer to a table with the frequencies sorted in descending\n', ' order. You can index the table by cooling device state\n', '\n', '``freq_table_size``\n', ' Size of the **freq_table** and **power_table**\n', '\n', '``power_ops``\n', ' Pointer to devfreq_cooling_power, used to generate the\n', ' **power_table**.\n', '\n', '``res_util``\n', ' Resource utilization scaling factor for the power.\n', ' It is multiplied by 100 to minimize the error. It is used\n', ' for estimation of the power budget instead of using\n', " 'utilization' (which is 'busy_time / 'total_time').\n", " The 'res_util' range is from 100 to (power_table[state] * 100)\n", " for the corresponding 'state'.\n", '\n', '\n'] | :: struct devfreq_cooling_device { int id; struct thermal_cooling_device *cdev; struct devfreq *devfreq; unsigned long cooling_state; u32 *power_table; u32 *freq_table; size_t freq_table_size; struct devfreq_cooling_power *power_ops; u32 res_util; int capped_state; };
2649 | chip_tsadc_table | hold information about chip-specific differences |  | ['\n', '``id``\n', ' conversion table\n', '\n', '``length``\n', ' size of conversion table\n', '\n', '``data_mask``\n', ' mask to apply on data inputs\n', '\n', '``mode``\n', ' sort mode of this adc variant (incrementing or decrementing)\n', '\n', '\n', '\n', '\n'] | :: struct chip_tsadc_table { const struct tsadc_table *id; unsigned int length; u32 data_mask; enum adc_sort_mode mode; };
2650 | rockchip_tsadc_chip | hold the private data of tsadc chip **chn_id**[SOC_MAX_SENSORS]: the sensor id of chip correspond to the channel |  | ['\n', '``chn_num``\n', ' the channel number of tsadc chip\n', '\n', '``tshut_temp``\n', ' the hardware-controlled shutdown temperature value\n', '\n', '``tshut_mode``\n', ' the hardware-controlled shutdown mode (0:CRU 1:GPIO)\n', '\n', '``tshut_polarity``\n', ' the hardware-controlled active polarity (0:LOW 1:HIGH)\n', '\n', '``initialize``\n', ' SoC special initialize tsadc controller method\n', '\n', '``irq_ack``\n', ' clear the interrupt\n', '\n', '``get_temp``\n', ' get the temperature\n', '\n', '``set_alarm_temp``\n', ' set the high temperature interrupt\n', '\n', '``set_tshut_temp``\n', ' set the hardware-controlled shutdown temperature\n', '\n', '``set_tshut_mode``\n', ' set the hardware-controlled shutdown mode\n', '\n', '``table``\n', ' the chip-specific conversion table\n', '\n', '\n', '\n', '\n'] | :: struct rockchip_tsadc_chip { int chn_id[SOC_MAX_SENSORS]; int chn_num; int tshut_temp; enum tshut_mode tshut_mode; enum tshut_polarity tshut_polarity; void (*initialize)(struct regmap *grf, void __iomem *reg, enum tshut_polarity p); void (*irq_ack)(void __iomem *reg); void (*control)(void __iomem *reg, bool on); int (*get_temp)(const struct chip_tsadc_table *table, int chn, void __iomem *reg, int *temp); int (*set_alarm_temp)(const struct chip_tsadc_table *table, int chn, void __iomem *reg, int temp); int (*set_tshut_temp)(const struct chip_tsadc_table *table, int chn, void __iomem *reg, int temp); void (*set_tshut_mode)(int chn, void __iomem *reg, enum tshut_mode m); struct chip_tsadc_table table; };
2651 | rockchip_thermal_sensor | hold the information of thermal sensor |  | ['\n', '``thermal``\n', ' pointer to the platform/configuration data\n', '\n', '``tzd``\n', ' pointer to a thermal zone\n', '\n', '``id``\n', ' identifier of the thermal sensor\n', '\n', '\n', '\n', '\n'] | :: struct rockchip_thermal_sensor { struct rockchip_thermal_data *thermal; struct thermal_zone_device *tzd; int id; };
2652 | rockchip_thermal_data | hold the private data of thermal driver |  | ['\n', '``chip``\n', ' pointer to the platform/configuration data\n', '\n', '``pdev``\n', ' platform device of thermal\n', '\n', '``reset``\n', ' the reset controller of tsadc\n', ' **sensors**[SOC_MAX_SENSORS]: the thermal sensor\n', '\n', '``clk``\n', ' the controller clock is divided by the exteral 24MHz\n', '\n', '``pclk``\n', ' the advanced peripherals bus clock\n', '\n', '``grf``\n', ' the general register file will be used to do static set by software\n', '\n', '``regs``\n', ' the base address of tsadc controller\n', '\n', '``tshut_temp``\n', ' the hardware-controlled shutdown temperature value\n', '\n', '``tshut_mode``\n', ' the hardware-controlled shutdown mode (0:CRU 1:GPIO)\n', '\n', '``tshut_polarity``\n', ' the hardware-controlled active polarity (0:LOW 1:HIGH)\n', '\n', '\n'] | :: struct rockchip_thermal_data { const struct rockchip_tsadc_chip *chip; struct platform_device *pdev; struct reset_control *reset; struct rockchip_thermal_sensor sensors[SOC_MAX_SENSORS]; struct clk *clk; struct clk *pclk; struct regmap *grf; void __iomem *regs; int tshut_temp; enum tshut_mode tshut_mode; enum tshut_polarity tshut_polarity; };
2653 | tsadc_table | code to temperature conversion table |  | ['\n', '``code``\n', ' the value of adc channel\n', '\n', '``temp``\n', ' the temperature\n', '\n', '\n', '**Note**\n', '\n', 'code to temperature mapping of the temperature sensor is a piece wise linear\n', 'curve.Any temperature, code faling between to 2 give temperatures can be\n', 'linearly interpolated.\n', 'Code to Temperature mapping should be updated based on manufacturer results.\n', '\n'] | :: struct tsadc_table { u32 code; int temp; };
2654 | __thermal_cooling_bind_param | a cooling device for a trip point |  | ['\n', '``cooling_device``\n', ' a pointer to identify the referred cooling device\n', '\n', '``min``\n', ' minimum cooling state used at this trip point\n', '\n', '``max``\n', ' maximum cooling state used at this trip point\n', '\n', '\n', '\n', '\n'] | :: struct __thermal_cooling_bind_param { struct device_node *cooling_device; unsigned long min; unsigned long max; };
2655 | __thermal_bind_params | a match between trip and cooling device |  | ['\n', '``tcbp``\n', ' a pointer to an array of cooling devices\n', '\n', '``count``\n', ' number of elements in array\n', '\n', '``trip_id``\n', ' the trip point index\n', '\n', '``usage``\n', ' the percentage (from 0 to 100) of cooling contribution\n', '\n', '\n', '\n', '\n'] | :: struct __thermal_bind_params { struct __thermal_cooling_bind_param *tcbp; unsigned int count; unsigned int trip_id; unsigned int usage; };
2656 | __thermal_zone | internal representation of a thermal zone |  | ['\n', '``mode``\n', ' current thermal zone device mode (enabled/disabled)\n', '\n', '``passive_delay``\n', ' polling interval while passive cooling is activated\n', '\n', '``polling_delay``\n', ' zone polling interval\n', '\n', '``slope``\n', ' slope of the temperature adjustment curve\n', '\n', '``offset``\n', ' offset of the temperature adjustment curve\n', '\n', '``ntrips``\n', ' number of trip points\n', '\n', '``trips``\n', ' an array of trip points (0..ntrips - 1)\n', '\n', '``num_tbps``\n', ' number of thermal bind params\n', '\n', '``tbps``\n', ' an array of thermal bind params (0..num_tbps - 1)\n', '\n', '``sensor_data``\n', ' sensor private data used while reading temperature and trend\n', '\n', '``ops``\n', ' set of callbacks to handle the thermal zone based on DT\n', '\n', '\n'] | :: struct __thermal_zone { enum thermal_device_mode mode; int passive_delay; int polling_delay; int slope; int offset; int ntrips; struct thermal_trip *trips; int num_tbps; struct __thermal_bind_params *tbps; void *sensor_data; const struct thermal_zone_of_device_ops *ops; };
2657 | zx2967_thermal_priv | zx2967 thermal sensor private structure |  | ['\n', '``tzd``\n', ' struct thermal_zone_device where the sensor is registered\n', '\n', '``lock``\n', ' prevents read sensor in parallel\n', '\n', '``clk_topcrm``\n', ' topcrm clk structure\n', '\n', '``clk_apb``\n', ' apb clk structure\n', '\n', '``regs``\n', ' pointer to base address of the thermal sensor\n', '\n', '\n'] | :: struct zx2967_thermal_priv { struct thermal_zone_device *tzd; struct mutex lock; struct clk *clk_topcrm; struct clk *clk_apb; void __iomem *regs; struct device *dev; };
2658 | clock_cooling_device | data for cooling device with clock | This structure is required for keeping information of each clock_cooling_device registered. In order to prevent corruption of this a mutex **lock** is used. | ['\n', '``id``\n', ' unique integer value corresponding to each clock_cooling_device\n', ' registered.\n', '\n', '``dev``\n', ' struct device pointer to the device being used to cool off using\n', ' clock frequencies.\n', '\n', '``cdev``\n', ' thermal_cooling_device pointer to keep track of the\n', ' registered cooling device.\n', '\n', '``clk_rate_change_nb``\n', ' reference to notifier block used to receive clock\n', ' rate changes.\n', '\n', '``freq_table``\n', ' frequency table used to keep track of available frequencies.\n', '\n', '``clock_state``\n', ' integer value representing the current state of clock\n', ' cooling devices.\n', '\n', '``clock_val``\n', ' integer value representing the absolute value of the clipped\n', ' frequency.\n', '\n', '``clk``\n', ' struct clk reference used to enforce clock limits.\n', '\n', '``lock``\n', ' mutex lock to protect this struct.\n', '\n', '\n'] | :: struct clock_cooling_device { int id; struct device *dev; struct thermal_cooling_device *cdev; struct notifier_block clk_rate_change_nb; struct cpufreq_frequency_table *freq_table; unsigned long clock_state; unsigned long clock_val; struct clk *clk; struct mutex lock; };
2659 | temp_sensor_registers | descriptor to access registers and bitfields | The register offsets and bitfields might change across OMAP and variants versions. Hence this struct serves as a descriptor map on how to access the registers and the bitfields. This descriptor contains registers of all versions of bandgap chips. Not all versions will use all registers, depending on the available features. Please read TRMs for descriptive explanation on each bitfield. | ['\n', '``temp_sensor_ctrl``\n', ' TEMP_SENSOR_CTRL register offset\n', '\n', '``bgap_tempsoff_mask``\n', ' mask to temp_sensor_ctrl.tempsoff\n', '\n', '``bgap_soc_mask``\n', ' mask to temp_sensor_ctrl.soc\n', '\n', '``bgap_eocz_mask``\n', ' mask to temp_sensor_ctrl.eocz\n', '\n', '``bgap_dtemp_mask``\n', ' mask to temp_sensor_ctrl.dtemp\n', '\n', '``bgap_mask_ctrl``\n', ' BANDGAP_MASK_CTRL register offset\n', '\n', '``mask_hot_mask``\n', ' mask to bandgap_mask_ctrl.mask_hot\n', '\n', '``mask_cold_mask``\n', ' mask to bandgap_mask_ctrl.mask_cold\n', '\n', '``mask_counter_delay_mask``\n', ' mask to bandgap_mask_ctrl.mask_counter_delay\n', '\n', '``mask_freeze_mask``\n', ' mask to bandgap_mask_ctrl.mask_free\n', '\n', '``bgap_mode_ctrl``\n', ' BANDGAP_MODE_CTRL register offset\n', '\n', '``mode_ctrl_mask``\n', ' mask to bandgap_mode_ctrl.mode_ctrl\n', '\n', '``bgap_counter``\n', ' BANDGAP_COUNTER register offset\n', '\n', '``counter_mask``\n', ' mask to bandgap_counter.counter\n', '\n', '``bgap_threshold``\n', ' BANDGAP_THRESHOLD register offset (TALERT thresholds)\n', '\n', '``threshold_thot_mask``\n', ' mask to bandgap_threhold.thot\n', '\n', '``threshold_tcold_mask``\n', ' mask to bandgap_threhold.tcold\n', '\n', '``tshut_threshold``\n', ' TSHUT_THRESHOLD register offset (TSHUT thresholds)\n', '\n', '``tshut_hot_mask``\n', ' mask to tshut_threhold.thot\n', '\n', '``tshut_cold_mask``\n', ' mask to tshut_threhold.thot\n', '\n', '``bgap_status``\n', ' BANDGAP_STATUS register offset\n', '\n', '``status_hot_mask``\n', ' mask to bandgap_status.hot\n', '\n', '``status_cold_mask``\n', ' mask to bandgap_status.cold\n', '\n', '``ctrl_dtemp_1``\n', ' CTRL_DTEMP1 register offset\n', '\n', '``ctrl_dtemp_2``\n', ' CTRL_DTEMP2 register offset\n', '\n', '``bgap_efuse``\n', ' BANDGAP_EFUSE register offset\n', '\n', '\n'] | :: struct temp_sensor_registers { u32 temp_sensor_ctrl; u32 bgap_tempsoff_mask; u32 bgap_soc_mask; u32 bgap_eocz_mask; u32 bgap_dtemp_mask; u32 bgap_mask_ctrl; u32 mask_hot_mask; u32 mask_cold_mask; u32 mask_counter_delay_mask; u32 mask_freeze_mask; u32 bgap_mode_ctrl; u32 mode_ctrl_mask; u32 bgap_counter; u32 counter_mask; u32 bgap_threshold; u32 threshold_thot_mask; u32 threshold_tcold_mask; u32 tshut_threshold; u32 tshut_hot_mask; u32 tshut_cold_mask; u32 bgap_status; u32 status_hot_mask; u32 status_cold_mask; u32 ctrl_dtemp_1; u32 ctrl_dtemp_2; u32 bgap_efuse; };
2660 | temp_sensor_data | The thresholds and limits for temperature sensors. | This data structure will hold the required thresholds and temperature limits for a specific temperature sensor, like shutdown temperature, alert temperature, clock / rate used, ADC conversion limits and update intervals | ['\n', '``tshut_hot``\n', ' temperature to trigger a thermal reset (initial value)\n', '\n', '``tshut_cold``\n', ' temp to get the plat out of reset due to thermal (init val)\n', '\n', '``t_hot``\n', ' temperature to trigger a thermal alert (high initial value)\n', '\n', '``t_cold``\n', ' temperature to trigger a thermal alert (low initial value)\n', '\n', '``min_freq``\n', ' sensor minimum clock rate\n', '\n', '``max_freq``\n', ' sensor maximum clock rate\n', '\n', '\n'] | :: struct temp_sensor_data { u32 tshut_hot; u32 tshut_cold; u32 t_hot; u32 t_cold; u32 min_freq; u32 max_freq; };
2661 | temp_sensor_regval | temperature sensor register values and priv data | Data structure to save and restore bandgap register set context. Only required registers are shadowed, when needed. | ['\n', '``bg_mode_ctrl``\n', ' temp sensor control register value\n', '\n', '``bg_ctrl``\n', ' bandgap ctrl register value\n', '\n', '``bg_counter``\n', ' bandgap counter value\n', '\n', '``bg_threshold``\n', ' bandgap threshold register value\n', '\n', '``tshut_threshold``\n', ' bandgap tshut register value\n', '\n', '``data``\n', ' private data\n', '\n', '\n'] | :: struct temp_sensor_regval { u32 bg_mode_ctrl; u32 bg_ctrl; u32 bg_counter; u32 bg_threshold; u32 tshut_threshold; void *data; };
2662 | ti_bandgap | bandgap device structure | The bandgap device structure representing the bandgap device instance. It holds most of the dynamic stuff. Configurations and sensor specific entries are inside the **conf** structure. | ['\n', '``dev``\n', ' struct device pointer\n', '\n', '``base``\n', ' io memory base address\n', '\n', '``conf``\n', ' struct with bandgap configuration set (# sensors, conv_table, etc)\n', '\n', '``regval``\n', ' temperature sensor register values\n', '\n', '``fclock``\n', ' pointer to functional clock of temperature sensor\n', '\n', '``div_clk``\n', ' pointer to divider clock of temperature sensor fclk\n', '\n', '``lock``\n', ' spinlock for ti_bandgap structure\n', '\n', '``irq``\n', ' MPU IRQ number for thermal alert\n', '\n', '``tshut_gpio``\n', ' GPIO where Tshut signal is routed\n', '\n', '``clk_rate``\n', ' Holds current clock rate\n', '\n', '\n'] | :: struct ti_bandgap { struct device *dev; void __iomem *base; const struct ti_bandgap_data *conf; struct temp_sensor_regval *regval; struct clk *fclock; struct clk *div_clk; spinlock_t lock; int irq; int tshut_gpio; u32 clk_rate; };
2663 | ti_temp_sensor | bandgap temperature sensor configuration data | Data structure to describe a temperature sensor handled by a bandgap device. It should provide configuration details on this sensor, such as how to access the registers affecting this sensor, shadow register buffer, how to assess the gradient from hotspot, how to cooldown the domain when sensor reports too hot temperature. **ti bandgap feature types** TI_BANDGAP_FEATURE_TSHUT - used when the thermal shutdown signal output of a bandgap device instance is routed to the processor. This means the system must react and perform the shutdown by itself (handle an IRQ, for instance). TI_BANDGAP_FEATURE_TSHUT_CONFIG - used when the bandgap device has control over the thermal shutdown configuration. This means that the thermal shutdown thresholds are programmable, for instance. TI_BANDGAP_FEATURE_TALERT - used when the bandgap device instance outputs a signal representing violation of programmable alert thresholds. TI_BANDGAP_FEATURE_MODE_CONFIG - used when it is possible to choose which mode, continuous or one shot, the bandgap device instance will operate. TI_BANDGAP_FEATURE_COUNTER - used when the bandgap device instance allows programming the update interval of its internal state machine. TI_BANDGAP_FEATURE_POWER_SWITCH - used when the bandgap device allows itself to be switched on/off. TI_BANDGAP_FEATURE_CLK_CTRL - used when the clocks feeding the bandgap device are gateable or not. TI_BANDGAP_FEATURE_FREEZE_BIT - used when the bandgap device features a history buffer that its update can be freezed/unfreezed. TI_BANDGAP_FEATURE_COUNTER_DELAY - used when the bandgap device features a delay programming based on distinct values. TI_BANDGAP_FEATURE_HISTORY_BUFFER - used when the bandgap device features a history buffer of temperatures. TI_BANDGAP_FEATURE_ERRATA_814 - used to workaorund when the bandgap device has Errata 814 TI_BANDGAP_FEATURE_UNRELIABLE - used when the sensor readings are too inaccurate. TI_BANDGAP_HAS(b, f) - macro to check if a bandgap device is capable of a specific feature (above) or not. Return non-zero, if yes. | ['\n', '``ts_data``\n', ' pointer to struct with thresholds, limits of temperature sensor\n', '\n', '``registers``\n', ' pointer to the list of register offsets and bitfields\n', '\n', '``domain``\n', ' the name of the domain where the sensor is located\n', '\n', '``slope_pcb``\n', ' sensor gradient slope info for hotspot extrapolation equation\n', ' with no external influence\n', '\n', '``constant_pcb``\n', ' sensor gradient const info for hotspot extrapolation equation\n', ' with no external influence\n', '\n', '``register_cooling``\n', ' function to describe how this sensor is going to be cooled\n', '\n', '``unregister_cooling``\n', ' function to release cooling data\n', '\n', '\n'] | :: struct ti_temp_sensor { struct temp_sensor_data *ts_data; struct temp_sensor_registers *registers; char *domain; const int slope_pcb; const int constant_pcb; int (*register_cooling)(struct ti_bandgap *bgp, int id); int (*unregister_cooling)(struct ti_bandgap *bgp, int id); };
2664 | ti_bandgap_data | ti bandgap data configuration structure | This is a data structure which should hold most of the static configuration of a bandgap device instance. It should describe which features this instance is capable of, the clock names to feed this device, the amount of sensors and their configuration representation, and how to export and unexport them to a thermal API. | ['\n', '``features``\n', ' a bitwise flag set to describe the device features\n', '\n', '``conv_table``\n', ' Pointer to ADC to temperature conversion table\n', '\n', '``adc_start_val``\n', ' ADC conversion table starting value\n', '\n', '``adc_end_val``\n', ' ADC conversion table ending value\n', '\n', '``fclock_name``\n', ' clock name of the functional clock\n', '\n', '``div_ck_name``\n', ' clock name of the clock divisor\n', '\n', '``sensor_count``\n', ' count of temperature sensor within this bandgap device\n', '\n', '``report_temperature``\n', ' callback to report thermal alert to thermal API\n', '\n', '``expose_sensor``\n', ' callback to export sensor to thermal API\n', '\n', '``remove_sensor``\n', ' callback to destroy sensor from thermal API\n', '\n', '``sensors``\n', ' array of sensors present in this bandgap instance\n', '\n', '\n'] | :: struct ti_bandgap_data { unsigned int features; const int *conv_table; u32 adc_start_val; u32 adc_end_val; char *fclock_name; char *div_ck_name; int sensor_count; int (*report_temperature)(struct ti_bandgap *bgp, int id); int (*expose_sensor)(struct ti_bandgap *bgp, int id, char *domain); int (*remove_sensor)(struct ti_bandgap *bgp, int id); struct ti_temp_sensor sensors[]; };
2665 | tegra_tsensor_group | SOC_THERM sensor group data |  | ['\n', '``name``\n', ' short name of the temperature sensor group\n', '\n', '``id``\n', ' numeric ID of the temperature sensor group\n', '\n', '``sensor_temp_offset``\n', ' offset of the SENSOR_TEMP* register\n', '\n', '``sensor_temp_mask``\n', ' bit mask for this sensor group in SENSOR_TEMP* register\n', '\n', '``pdiv``\n', ' the sensor count post-divider to use during runtime\n', '\n', '``pdiv_ate``\n', ' the sensor count post-divider used during automated test\n', '\n', '``pdiv_mask``\n', ' register bitfield mask for the PDIV field for this sensor\n', '\n', '``pllx_hotspot_diff``\n', ' hotspot offset from the PLLX sensor, must be 0 for\n', '\n', '``pllx_hotspot_mask``\n', ' register bitfield mask for the HOTSPOT field\n', '\n', '\n'] | :: struct tegra_tsensor_group { const char *name; u8 id; u16 sensor_temp_offset; u32 sensor_temp_mask; u32 pdiv, pdiv_ate, pdiv_mask; u32 pllx_hotspot_diff, pllx_hotspot_mask; u32 thermtrip_enable_mask; u32 thermtrip_any_en_mask; u32 thermtrip_threshold_mask; u32 thermctl_isr_mask; u16 thermctl_lvl0_offset; u32 thermctl_lvl0_up_thresh_mask; u32 thermctl_lvl0_dn_thresh_mask; };
2666 | freq_table | frequency table along with power entries | This structure is built when the cooling device registers and helps in translating frequency to power and vice versa. | ['\n', '``frequency``\n', ' frequency in KHz\n', '\n', '``power``\n', ' power in mW\n', '\n', '\n'] | :: struct freq_table { u32 frequency; u32 power; };
2667 | time_in_idle | Idle time stats |  | ['\n', '``time``\n', ' previous reading of the absolute time that this cpu was idle\n', '\n', '``timestamp``\n', ' wall time of the last invocation of get_cpu_idle_time_us()\n', '\n', '\n', '\n', '\n'] | :: struct time_in_idle { u64 time; u64 timestamp; };
2668 | cpufreq_cooling_device | data for cooling device with cpufreq | This structure is required for keeping information of each registered cpufreq_cooling_device. | ['\n', '``id``\n', ' unique integer value corresponding to each cpufreq_cooling_device\n', ' registered.\n', '\n', '``last_load``\n', ' load measured by the latest call to cpufreq_get_requested_power()\n', '\n', '``cpufreq_state``\n', ' integer value representing the current state of cpufreq\n', ' cooling devices.\n', '\n', '``max_level``\n', ' maximum cooling level. One less than total number of valid\n', ' cpufreq frequencies.\n', '\n', '``freq_table``\n', ' Freq table in descending order of frequencies\n', '\n', '``policy``\n', ' cpufreq policy.\n', '\n', '``node``\n', ' list_head to link all cpufreq_cooling_device together.\n', '\n', '``idle_time``\n', ' idle time stats\n', '\n', '\n'] | :: struct cpufreq_cooling_device { int id; u32 last_load; unsigned int cpufreq_state; unsigned int max_level; struct freq_table *freq_table; struct cpufreq_policy *policy; struct list_head node; struct time_in_idle *idle_time; struct freq_qos_request qos_req; };
2669 | tsens_sensor | data for each sensor connected to the tsens device |  | ['\n', '``priv``\n', ' tsens device instance that this sensor is connected to\n', '\n', '``tzd``\n', ' pointer to the thermal zone that this sensor is in\n', '\n', '``offset``\n', ' offset of temperature adjustment curve\n', '\n', '``id``\n', ' Sensor ID\n', '\n', '``hw_id``\n', ' HW ID can be used in case of platform-specific IDs\n', '\n', '``slope``\n', ' slope of temperature adjustment curve\n', '\n', '``status``\n', ' 8960-specific variable to track 8960 and 8660 status register offset\n', '\n', '\n', '\n', '\n'] | :: struct tsens_sensor { struct tsens_priv *priv; struct thermal_zone_device *tzd; int offset; unsigned int id; unsigned int hw_id; int slope; u32 status; };
2670 | tsens_ops | operations as supported by the tsens device |  | ['\n', '``init``\n', ' Function to initialize the tsens device\n', '\n', '``calibrate``\n', ' Function to calibrate the tsens device\n', '\n', '``get_temp``\n', ' Function which returns the temp in millidegC\n', '\n', '``enable``\n', ' Function to enable (clocks/power) tsens device\n', '\n', '``disable``\n', ' Function to disable the tsens device\n', '\n', '``suspend``\n', ' Function to suspend the tsens device\n', '\n', '``resume``\n', ' Function to resume the tsens device\n', '\n', '``get_trend``\n', ' Function to get the thermal/temp trend\n', '\n', '\n', '\n', '\n'] | :: struct tsens_ops { int (*init)(struct tsens_priv *priv); int (*calibrate)(struct tsens_priv *priv); int (*get_temp)(struct tsens_priv *priv, int i, int *temp); int (*enable)(struct tsens_priv *priv, int i); void (*disable)(struct tsens_priv *priv); int (*suspend)(struct tsens_priv *priv); int (*resume)(struct tsens_priv *priv); int (*get_trend)(struct tsens_priv *priv, int i, enum thermal_trend *trend); };
2671 | tsens_features | Features supported by the IP |  | ['\n', '``ver_major``\n', ' Major number of IP version\n', '\n', '``crit_int``\n', ' does the IP support critical interrupts?\n', '\n', '``adc``\n', ' do the sensors only output adc code (instead of temperature)?\n', '\n', '``srot_split``\n', ' does the IP neatly splits the register space into SROT and TM,\n', ' with SROT only being available to secure boot firmware?\n', '\n', '``max_sensors``\n', ' maximum sensors supported by this version of the IP\n', '\n', '\n', '\n', '\n'] | :: struct tsens_features { unsigned int ver_major; unsigned int crit_int:1; unsigned int adc:1; unsigned int srot_split:1; unsigned int max_sensors; };
2672 | tsens_plat_data | tsens compile-time platform data |  | ['\n', '``num_sensors``\n', ' Number of sensors supported by platform\n', '\n', '``ops``\n', ' operations the tsens instance supports\n', '\n', '``hw_ids``\n', ' Subset of sensors ids supported by platform, if not the first n\n', '\n', '``feat``\n', ' features of the IP\n', '\n', '``fields``\n', ' bitfield locations\n', '\n', '\n', '\n', '\n'] | :: struct tsens_plat_data { const u32 num_sensors; const struct tsens_ops *ops; unsigned int *hw_ids; const struct tsens_features *feat; const struct reg_field *fields; };
2673 | tsens_context | Registers to be saved/restored across a context loss |  | ['\n', '\n', '\n', '\n'] | :: struct tsens_context { int threshold; int control; };
2674 | tsens_priv | private data for each instance of the tsens IP |  | ['\n', '``dev``\n', ' pointer to struct device\n', '\n', '``num_sensors``\n', ' number of sensors enabled on this device\n', '\n', '``tm_map``\n', ' pointer to TM register address space\n', '\n', '``srot_map``\n', ' pointer to SROT register address space\n', '\n', '``tm_offset``\n', " deal with old device trees that don't address TM and SROT\n", ' address space separately\n', '\n', '``rf``\n', ' array of regmap_fields used to store value of the field\n', '\n', '``ctx``\n', ' registers to be saved and restored during suspend/resume\n', '\n', '``feat``\n', ' features of the IP\n', '\n', '``fields``\n', ' bitfield locations\n', '\n', '``ops``\n', ' pointer to list of callbacks supported by this device\n', '\n', '``sensor``\n', ' list of sensors attached to this device\n', '\n', '\n'] | :: struct tsens_priv { struct device *dev; u32 num_sensors; struct regmap *tm_map; struct regmap *srot_map; u32 tm_offset; struct regmap_field *rf[MAX_REGFIELDS]; struct tsens_context ctx; const struct tsens_features *feat; const struct reg_field *fields; const struct tsens_ops *ops; struct tsens_sensor sensor[0]; };
2675 | power_allocator_params | parameters for the power allocator governor |  | ['\n', '``allocated_tzp``\n', ' whether we have allocated tzp for this thermal zone and\n', ' it needs to be freed on unbind\n', '\n', '``err_integral``\n', ' accumulated error in the PID controller.\n', '\n', '``prev_err``\n', ' error in the previous iteration of the PID controller.\n', ' Used to calculate the derivative term.\n', '\n', '``trip_switch_on``\n', ' first passive trip point of the thermal zone. The\n', ' governor switches on when this trip point is crossed.\n', ' If the thermal zone only has one passive trip point,\n', ' **trip_switch_on** should be INVALID_TRIP.\n', '\n', '``trip_max_desired_temperature``\n', ' last passive trip point of the thermal\n', ' zone. The temperature we are\n', ' controlling for.\n', '\n', '\n'] | :: struct power_allocator_params { bool allocated_tzp; s64 err_integral; s32 prev_err; int trip_switch_on; int trip_max_desired_temperature; };
2676 | exynos_tmu_data |  |  | ['\n', '``id``\n', ' identifier of the one instance of the TMU controller.\n', '\n', '``base``\n', ' base address of the single instance of the TMU controller.\n', '\n', '``base_second``\n', ' base address of the common registers of the TMU controller.\n', '\n', '``irq``\n', ' irq number of the TMU controller.\n', '\n', '``soc``\n', ' id of the SOC type.\n', '\n', '``irq_work``\n', ' pointer to the irq work structure.\n', '\n', '``lock``\n', ' lock to implement synchronization.\n', '\n', '``clk``\n', ' pointer to the clock structure.\n', '\n', '``clk_sec``\n', ' pointer to the clock structure for accessing the base_second.\n', '\n', '``sclk``\n', ' pointer to the clock structure for accessing the tmu special clk.\n', '\n', '``cal_type``\n', ' calibration type for temperature\n', '\n', '``efuse_value``\n', ' SoC defined fuse value\n', '\n', '``min_efuse_value``\n', ' minimum valid trimming data\n', '\n', '``max_efuse_value``\n', ' maximum valid trimming data\n', '\n', '``temp_error1``\n', ' fused value of the first point trim.\n', '\n', '``temp_error2``\n', ' fused value of the second point trim.\n', '\n', '``gain``\n', ' gain of amplifier in the positive-TC generator block\n', ' 0 < gain <= 15\n', '\n', '``reference_voltage``\n', ' reference voltage of amplifier\n', ' in the positive-TC generator block\n', ' 0 < reference_voltage <= 31\n', '\n', '``regulator``\n', ' pointer to the TMU regulator structure.\n', '\n', '``ntrip``\n', ' number of supported trip points.\n', '\n', '``enabled``\n', ' current status of TMU device\n', '\n', '``tmu_initialize``\n', ' SoC specific TMU initialization method\n', '\n', '``tmu_control``\n', ' SoC specific TMU control method\n', '\n', '``tmu_read``\n', ' SoC specific TMU temperature read method\n', '\n', '``tmu_set_emulation``\n', ' SoC specific TMU emulation setting method\n', '\n', '``tmu_clear_irqs``\n', ' SoC specific TMU interrupts clearing method\n', '\n', '\n'] | :: struct exynos_tmu_data { int id; void __iomem *base; void __iomem *base_second; int irq; enum soc_type soc; struct work_struct irq_work; struct mutex lock; struct clk *clk, *clk_sec, *sclk; u32 cal_type; u32 efuse_value; u32 min_efuse_value; u32 max_efuse_value; u16 temp_error1, temp_error2; u8 gain; u8 reference_voltage; struct regulator *regulator; struct thermal_zone_device *tzd; unsigned int ntrip; bool enabled; void (*tmu_set_trip_temp)(struct exynos_tmu_data *data, int trip, u8 temp); void (*tmu_set_trip_hyst)(struct exynos_tmu_data *data, int trip, u8 temp, u8 hyst); void (*tmu_initialize)(struct platform_device *pdev); void (*tmu_control)(struct platform_device *pdev, bool on); int (*tmu_read)(struct exynos_tmu_data *data); void (*tmu_set_emulation)(struct exynos_tmu_data *data, int temp); void (*tmu_clear_irqs)(struct exynos_tmu_data *data); };
2677 | ipoctal_stats | - Stats since last reset |  | ['\n', '``tx``\n', ' Number of transmitted bytes\n', '\n', '``rx``\n', ' Number of received bytes\n', '\n', '``parity_err``\n', ' Number of parity errors\n', '\n', '``framing_err``\n', ' Number of framing errors\n', '\n', '``rcv_break``\n', ' Number of break received\n', '\n', '\n'] | :: struct ipoctal_stats { unsigned long tx; unsigned long rx; unsigned long overrun_err; unsigned long parity_err; unsigned long framing_err; unsigned long rcv_break; };
2678 | slot_irq | slot IRQ definition. **vector** Vector number **handler** Handler called when IRQ arrives **arg** Handler argument |  | ['\n', '\n', '\n', '\n'] | :: struct slot_irq { struct ipack_device *holder; int vector; irqreturn_t (*handler)(void *); void *arg; };
2679 | tpci200_slot | data specific to the tpci200 slot. **slot_id** Slot identification gived to external interface **irq** Slot IRQ infos **io_phys** IO physical base address register of the slot **id_phys** ID physical base address register of the slot **int_phys** INT physical base address register of the slot **mem_phys** MEM physical base address register of the slot |  | ['\n', '\n', '\n', '\n'] | :: struct tpci200_slot { struct slot_irq *irq; };
2680 | tpci200_infos | informations specific of the TPCI200 tpci200. **pci_dev** PCI device **interface_regs** Pointer to IP interface space (Bar 2) **ioidint_space** Pointer to IP ID, IO and INT space (Bar 3) **mem8_space** Pointer to MEM space (Bar 4) |  | ['\n', '\n'] | :: struct tpci200_infos { struct pci_dev *pdev; struct pci_device_id *id_table; struct tpci200_regs __iomem *interface_regs; void __iomem *cfg_regs; struct ipack_bus_device *ipack_bus; };
2681 | sample | Store performance sample | This structure is used in the cpudata structure to store performance sample data for choosing next P State. | ['\n', '``core_avg_perf``\n', ' Ratio of APERF/MPERF which is the actual average\n', ' performance during last sample period\n', '\n', '``busy_scaled``\n', ' Scaled busy value which is used to calculate next\n', ' P state. This can be different than core_avg_perf\n', ' to account for cpu idle period\n', '\n', '``aperf``\n', ' Difference of actual performance frequency clock count\n', ' read from APERF MSR between last and current sample\n', '\n', '``mperf``\n', ' Difference of maximum performance frequency clock count\n', ' read from MPERF MSR between last and current sample\n', '\n', '``tsc``\n', ' Difference of time stamp counter between last and\n', ' current sample\n', '\n', '``time``\n', ' Current time from scheduler\n', '\n', '\n'] | :: struct sample { int32_t core_avg_perf; int32_t busy_scaled; u64 aperf; u64 mperf; u64 tsc; u64 time; };
2682 | pstate_data | Store P state data | Stores the per cpu model P state limits and current P state. | ['\n', '``current_pstate``\n', ' Current requested P state\n', '\n', '``min_pstate``\n', ' Min P state possible for this platform\n', '\n', '``max_pstate``\n', ' Max P state possible for this platform\n', '\n', '``max_pstate_physical``\n', ' This is physical Max P state for a processor\n', ' This can be higher than the max_pstate which can\n', ' be limited by platform thermal design power limits\n', '\n', '``scaling``\n', ' Scaling factor to convert frequency to cpufreq\n', ' frequency units\n', '\n', '``turbo_pstate``\n', ' Max Turbo P state possible for this platform\n', '\n', '``max_freq``\n', ' **max_pstate** frequency in cpufreq units\n', '\n', '``turbo_freq``\n', ' **turbo_pstate** frequency in cpufreq units\n', '\n', '\n'] | :: struct pstate_data { int current_pstate; int min_pstate; int max_pstate; int max_pstate_physical; int scaling; int turbo_pstate; unsigned int max_freq; unsigned int turbo_freq; };
2683 | vid_data | Stores voltage information data | Stores the voltage data for DVFS (Dynamic Voltage and Frequency Scaling) This data is used in Atom platforms, where in addition to target P state, the voltage data needs to be specified to select next P State. | ['\n', '``min``\n', ' VID data for this platform corresponding to\n', ' the lowest P state\n', '\n', '``max``\n', ' VID data corresponding to the highest P State.\n', '\n', '``turbo``\n', ' VID data for turbo P state\n', '\n', '``ratio``\n', ' Ratio of (vid max - vid min) /\n', ' (max P state - Min P State)\n', '\n', '\n'] | :: struct vid_data { int min; int max; int turbo; int32_t ratio; };
2684 | global_params | Global parameters, mostly tunable via sysfs. |  | ['\n', '``no_turbo``\n', ' Whether or not to use turbo P-states.\n', '\n', '``turbo_disabled``\n', ' Whethet or not turbo P-states are available at all,\n', ' based on the MSR_IA32_MISC_ENABLE value and whether or\n', ' not the maximum reported turbo P-state is different from\n', ' the maximum reported non-turbo one.\n', '\n', '``turbo_disabled_mf``\n', ' The **turbo_disabled** value reflected by cpuinfo.max_freq.\n', '\n', '``max_perf_pct``\n', ' Maximum capacity limit in percent of the maximum turbo\n', ' P-state capacity.\n', '\n', '``min_perf_pct``\n', ' Minimum capacity limit in percent of the maximum turbo\n', ' P-state capacity.\n', '\n', '\n', '\n', '\n'] | :: struct global_params { bool no_turbo; bool turbo_disabled; bool turbo_disabled_mf; int max_perf_pct; int min_perf_pct; };
2685 | cpudata | Per CPU instance data storage | This structure stores per CPU instance data for all CPUs. | ['\n', '``cpu``\n', ' CPU number for this instance data\n', '\n', '``policy``\n', ' CPUFreq policy value\n', '\n', '``update_util``\n', ' CPUFreq utility callback information\n', '\n', '``update_util_set``\n', ' CPUFreq utility callback is set\n', '\n', '``pstate``\n', ' Stores P state limits for this CPU\n', '\n', '``vid``\n', ' Stores VID limits for this CPU\n', '\n', '``last_update``\n', ' Time of the last update.\n', '\n', '``last_sample_time``\n', ' Last Sample time\n', '\n', '``aperf_mperf_shift``\n', ' Number of clock cycles after aperf, merf is incremented\n', ' This shift is a multiplier to mperf delta to\n', ' calculate CPU busy.\n', '\n', '``prev_aperf``\n', ' Last APERF value read from APERF MSR\n', '\n', '``prev_mperf``\n', ' Last MPERF value read from MPERF MSR\n', '\n', '``prev_tsc``\n', ' Last timestamp counter (TSC) value\n', '\n', '``prev_cummulative_iowait``\n', ' IO Wait time difference from last and\n', ' current sample\n', '\n', '``sample``\n', ' Storage for storing last Sample data\n', '\n', '``min_perf_ratio``\n', ' Minimum capacity in terms of PERF or HWP ratios\n', '\n', '``max_perf_ratio``\n', ' Maximum capacity in terms of PERF or HWP ratios\n', '\n', '``acpi_perf_data``\n', ' Stores ACPI perf information read from _PSS\n', '\n', '``valid_pss_table``\n', ' Set to true for valid ACPI _PSS entries found\n', '\n', '``iowait_boost``\n', ' iowait-related boost fraction\n', '\n', '``epp_powersave``\n', ' Last saved HWP energy performance preference\n', ' (EPP) or energy performance bias (EPB),\n', ' when policy switched to performance\n', '\n', '``epp_policy``\n', ' Last saved policy used to set EPP/EPB\n', '\n', '``epp_default``\n', ' Power on default HWP energy performance\n', ' preference/bias\n', '\n', '``epp_saved``\n', ' Saved EPP/EPB during system suspend or CPU offline\n', ' operation\n', '\n', '``hwp_req_cached``\n', ' Cached value of the last HWP Request MSR\n', '\n', '``hwp_cap_cached``\n', ' Cached value of the last HWP Capabilities MSR\n', '\n', '``last_io_update``\n', ' Last time when IO wake flag was set\n', '\n', '``sched_flags``\n', ' Store scheduler flags for possible cross CPU update\n', '\n', '``hwp_boost_min``\n', ' Last HWP boosted min performance\n', '\n', '\n'] | :: struct cpudata { int cpu; unsigned int policy; struct update_util_data update_util; bool update_util_set; struct pstate_data pstate; struct vid_data vid; u64 last_update; u64 last_sample_time; u64 aperf_mperf_shift; u64 prev_aperf; u64 prev_mperf; u64 prev_tsc; u64 prev_cummulative_iowait; struct sample sample; int32_t min_perf_ratio; int32_t max_perf_ratio; #ifdef CONFIG_ACPI; struct acpi_processor_performance acpi_perf_data; bool valid_pss_table; #endif; unsigned int iowait_boost; s16 epp_powersave; s16 epp_policy; s16 epp_default; s16 epp_saved; u64 hwp_req_cached; u64 hwp_cap_cached; u64 last_io_update; unsigned int sched_flags; u32 hwp_boost_min; };
2686 | pstate_funcs | Per CPU model specific callbacks | Core and Atom CPU models have different way to get P State limits. This structure is used to store those callbacks. | ['\n', '``get_max``\n', ' Callback to get maximum non turbo effective P state\n', '\n', '``get_max_physical``\n', ' Callback to get maximum non turbo physical P state\n', '\n', '``get_min``\n', ' Callback to get minimum P state\n', '\n', '``get_turbo``\n', ' Callback to get turbo P state\n', '\n', '``get_scaling``\n', ' Callback to get frequency scaling factor\n', '\n', '``get_val``\n', ' Callback to convert P state to actual MSR write value\n', '\n', '``get_vid``\n', ' Callback to get VID data for Atom platforms\n', '\n', '\n'] | :: struct pstate_funcs { int (*get_max)(void); int (*get_max_physical)(void); int (*get_min)(void); int (*get_turbo)(void); int (*get_scaling)(void); int (*get_aperf_mperf_shift)(void); u64 (*get_val)(struct cpudata*, int pstate); void (*get_vid)(struct cpudata *); };
2687 | cpu_data |  |  | ['\n', '``pclk``\n', ' the parent clock of cpu\n', '\n', '``table``\n', ' frequency table\n', '\n', '\n', '\n', '\n'] | :: struct cpu_data { struct clk **pclk; struct cpufreq_frequency_table *table; };
2688 | soc_data | SoC specific data |  | ['\n', '``flags``\n', ' SOC_xxx\n', '\n', '\n'] | :: struct soc_data { u32 flags; };
2689 | global_pstate_info | Per policy data structure to maintain history of global pstates |  | ['\n', '``highest_lpstate_idx``\n', ' The local pstate index from which we are\n', ' ramping down\n', '\n', '``elapsed_time``\n', ' Time in ms spent in ramping down from\n', ' highest_lpstate_idx\n', '\n', '``last_sampled_time``\n', ' Time from boot in ms when global pstates were\n', ' last set\n', ' **last_lpstate_idx**, Last set value of local pstate and global\n', ' last_gpstate_idx pstate in terms of cpufreq table index\n', '\n', '``gpstate_lock``\n', ' A spinlock to maintain synchronization between\n', ' routines called by the timer handler and\n', " governer's target_index calls\n", '\n', '``timer``\n', ' Is used for ramping down if cpu goes idle for\n', ' a long time with global pstate held high\n', '\n', '\n', '\n', '\n'] | :: struct global_pstate_info { int highest_lpstate_idx; unsigned int elapsed_time; unsigned int last_sampled_time; int last_lpstate_idx; int last_gpstate_idx; spinlock_t gpstate_lock; struct timer_list timer; struct cpufreq_policy *policy; };
2690 | pstate_idx_revmap_data |  | indexed by a function of pstate id. | ['\n', '``pstate_id``\n', ' pstate id for this entry.\n', '\n', '``cpufreq_table_idx``\n', ' Index into the powernv_freqs\n', ' cpufreq_frequency_table for frequency\n', ' corresponding to pstate_id.\n', '\n', '``hentry``\n', ' hlist_node that hooks this entry into the pstate_revmap\n', ' hashtable\n', '\n', '\n'] | :: struct pstate_idx_revmap_data { u8 pstate_id; unsigned int cpufreq_table_idx; struct hlist_node hentry; };
2691 | vfio_ccw_private |  |  | ['\n', '``sch``\n', ' pointer to the subchannel\n', '\n', '``state``\n', ' internal state of the device\n', '\n', '``completion``\n', ' synchronization helper of the I/O completion\n', '\n', '``avail``\n', ' available for creating a mediated device\n', '\n', '``mdev``\n', ' pointer to the mediated device\n', '\n', '``nb``\n', ' notifier for vfio events\n', '\n', '``io_region``\n', ' MMIO region to input/output I/O arguments/results\n', '\n', '``io_mutex``\n', ' protect against concurrent update of I/O regions\n', '\n', '``region``\n', ' additional regions for other subchannel operations\n', '\n', '``cmd_region``\n', ' MMIO region for asynchronous I/O commands other than START\n', '\n', '``num_regions``\n', ' number of additional regions\n', '\n', '``cp``\n', ' channel program for the current I/O operation\n', '\n', '``irb``\n', ' irb info received from interrupt\n', '\n', '``scsw``\n', ' scsw info\n', '\n', '``io_trigger``\n', ' eventfd ctx for signaling userspace I/O results\n', '\n', '``io_work``\n', ' work for deferral process of I/O handling\n', '\n', '\n'] | :: struct vfio_ccw_private { struct subchannel *sch; int state; struct completion *completion; atomic_t avail; struct mdev_device *mdev; struct notifier_block nb; struct ccw_io_region *io_region; struct mutex io_mutex; struct vfio_ccw_region *region; struct ccw_cmd_region *cmd_region; int num_regions; struct channel_program cp; struct irb irb; union scsw scsw; struct eventfd_ctx *io_trigger; struct work_struct io_work; };
2692 | css_driver | device driver for subchannels |  | ['\n', '``subchannel_type``\n', ' subchannel type supported by this driver\n', '\n', '``drv``\n', ' embedded device driver structure\n', '\n', '``irq``\n', ' called on interrupts\n', '\n', '``chp_event``\n', ' called for events affecting a channel path\n', '\n', '``sch_event``\n', ' called for events affecting the subchannel\n', '\n', '``probe``\n', ' function called on probe\n', '\n', '``remove``\n', ' function called on remove\n', '\n', '``shutdown``\n', ' called at device shutdown\n', '\n', '``prepare``\n', ' prepare for pm state transition\n', '\n', '``complete``\n', ' undo work done in **prepare**\n', '\n', '``freeze``\n', ' callback for freezing during hibernation snapshotting\n', '\n', '``thaw``\n', ' undo work done in **freeze**\n', '\n', '``restore``\n', ' callback for restoring after hibernation\n', '\n', '``settle``\n', ' wait for asynchronous work to finish\n', '\n', '\n'] | :: struct css_driver { struct css_device_id *subchannel_type; struct device_driver drv; void (*irq)(struct subchannel *); int (*chp_event)(struct subchannel *, struct chp_link *, int); int (*sch_event)(struct subchannel *, int); int (*probe)(struct subchannel *); int (*remove)(struct subchannel *); void (*shutdown)(struct subchannel *); int (*prepare) (struct subchannel *); void (*complete) (struct subchannel *); int (*freeze)(struct subchannel *); int (*thaw) (struct subchannel *); int (*restore)(struct subchannel *); int (*settle)(void); };
2693 | cmb_format | types of supported measurement block formats |  |  |  | ``CMF_BASIC`` traditional channel measurement blocks supported by all machines that we run on ``CMF_EXTENDED`` improved format that was introduced with the z990 machine ``CMF_AUTODETECT`` default: use extended format when running on a machine supporting extended format, otherwise fall back to basic format
2694 | cmb_operations | functions to use depending on cmb_format | Most of these functions operate on a struct ccw_device. There is only one instance of struct cmb_operations because the format of the measurement data is guaranteed to be the same for every ccw_device. | ['\n', '``alloc``\n', ' allocate memory for a channel measurement block,\n', ' either with the help of a special pool or with kmalloc\n', '\n', '``free``\n', ' free memory allocated with **alloc**\n', '\n', '``set``\n', ' enable or disable measurement\n', '\n', '``read``\n', ' read a measurement entry at an index\n', '\n', '``readall``\n', ' read a measurement block in a common format\n', '\n', '``reset``\n', ' clear the data in the associated measurement block and\n', ' reset its time stamp\n', '\n', '\n'] | :: struct cmb_operations { int (*alloc) (struct ccw_device *); void (*free) (struct ccw_device *); int (*set) (struct ccw_device *, u32); u64 (*read) (struct ccw_device *, int); int (*readall)(struct ccw_device *, struct cmbdata *); void (*reset) (struct ccw_device *); };
2695 | cmb_area | container for global cmb data |  | ['\n', '``mem``\n', ' pointer to CMBs (only in basic measurement mode)\n', '\n', '``list``\n', ' contains a linked list of all subchannels\n', '\n', '``num_channels``\n', ' number of channels to be measured\n', '\n', '``lock``\n', ' protect concurrent access to **mem** and **list**\n', '\n', '\n', '\n', '\n'] | :: struct cmb_area { struct cmb *mem; struct list_head list; int num_channels; spinlock_t lock; };
2696 | cmb | basic channel measurement block | The measurement block as used by the hardware. The fields are described further in z/Architecture Principles of Operation, chapter 17. The cmb area made up from these blocks must be a contiguous array and may not be reallocated or freed. Only one cmb area can be present in the system. | ['\n', '``ssch_rsch_count``\n', ' number of ssch and rsch\n', '\n', '``sample_count``\n', ' number of samples\n', '\n', '``device_connect_time``\n', ' time of device connect\n', '\n', '``function_pending_time``\n', ' time of function pending\n', '\n', '``device_disconnect_time``\n', ' time of device disconnect\n', '\n', '``control_unit_queuing_time``\n', ' time of control unit queuing\n', '\n', '``device_active_only_time``\n', ' time of device active only\n', '\n', '``reserved``\n', ' unused in basic measurement mode\n', '\n', '\n'] | :: struct cmb { u16 ssch_rsch_count; u16 sample_count; u32 device_connect_time; u32 function_pending_time; u32 device_disconnect_time; u32 control_unit_queuing_time; u32 device_active_only_time; u32 reserved[2]; };
2697 | cmbe | extended channel measurement block | The measurement block as used by the hardware. May be in any 64 bit physical location. The fields are described further in z/Architecture Principles of Operation, third edition, chapter 17. | ['\n', '``ssch_rsch_count``\n', ' number of ssch and rsch\n', '\n', '``sample_count``\n', ' number of samples\n', '\n', '``device_connect_time``\n', ' time of device connect\n', '\n', '``function_pending_time``\n', ' time of function pending\n', '\n', '``device_disconnect_time``\n', ' time of device disconnect\n', '\n', '``control_unit_queuing_time``\n', ' time of control unit queuing\n', '\n', '``device_active_only_time``\n', ' time of device active only\n', '\n', '``device_busy_time``\n', ' time of device busy\n', '\n', '``initial_command_response_time``\n', ' initial command response time\n', '\n', '``reserved``\n', ' unused\n', '\n', '\n'] | :: struct cmbe { u32 ssch_rsch_count; u32 sample_count; u32 device_connect_time; u32 function_pending_time; u32 device_disconnect_time; u32 control_unit_queuing_time; u32 device_active_only_time; u32 device_busy_time; u32 initial_command_response_time; u32 reserved[7]; };
2698 | channel_program | manage information for channel program | **ccwchain_list** is the head of a ccwchain list, that contents the translated result of the guest channel program that pointed out by the iova parameter when calling cp_init. | ['\n', '``ccwchain_list``\n', ' list head of ccwchains\n', '\n', '``orb``\n', ' orb for the currently processed ssch request\n', '\n', '``mdev``\n', ' the mediated device to perform page pinning/unpinning\n', '\n', '``initialized``\n', ' whether this instance is actually initialized\n', '\n', '\n'] | :: struct channel_program { struct list_head ccwchain_list; union orb orb; struct device *mdev; bool initialized; struct ccw1 *guest_cp; };
2699 | ap_matrix_mdev | the mediated matrix device structure |  | ['\n', '``matrix``\n', ' the adapters, usage domains and control domains assigned to the\n', ' mediated matrix device.\n', '\n', '``group_notifier``\n', ' notifier block used for specifying callback function for\n', ' handling the VFIO_GROUP_NOTIFY_SET_KVM event\n', '\n', '``kvm``\n', " the struct holding guest's state\n", '\n', '\n'] | :: struct ap_matrix_mdev { struct list_head node; struct ap_matrix matrix; struct notifier_block group_notifier; struct notifier_block iommu_notifier; struct kvm *kvm; struct kvm_s390_module_hook pqap_hook; struct mdev_device *mdev; };
2700 | diag_ftp_ldfpl | load file FTP parameter list (LDFPL) |  | ['\n', '``bufaddr``\n', ' real buffer address (at 4k boundary)\n', '\n', '``buflen``\n', ' length of buffer\n', '\n', '``offset``\n', ' dir/file offset\n', '\n', '``intparm``\n', ' interruption parameter (unused)\n', '\n', '``transferred``\n', ' bytes transferred\n', '\n', '``fsize``\n', ' file size, filled on GET\n', '\n', '``failaddr``\n', ' failing address\n', '\n', '``spare``\n', ' padding\n', '\n', '``fident``\n', ' file name - ASCII\n', '\n', '\n'] | :: struct diag_ftp_ldfpl { u64 bufaddr; u64 buflen; u64 offset; u64 intparm; u64 transferred; u64 fsize; u64 failaddr; u64 spare; u8 fident[HMCDRV_FTP_FIDENT_MAX]; };
2701 | hmcdrv_ftp_cmdid | HMC drive FTP commands |  |  |  | ``HMCDRV_FTP_NOOP`` do nothing (only for probing) ``HMCDRV_FTP_GET`` read a file ``HMCDRV_FTP_PUT`` (over-) write a file ``HMCDRV_FTP_APPEND`` append to a file ``HMCDRV_FTP_DIR`` list directory long (ls -l) ``HMCDRV_FTP_NLIST`` list files, no directories (name list) ``HMCDRV_FTP_DELETE`` delete a file ``HMCDRV_FTP_CANCEL`` cancel operation (SCLP/LPAR only)
2702 | hmcdrv_ftp_cmdspec | FTP command specification |  | ['\n', '``id``\n', ' FTP command ID\n', '\n', '``ofs``\n', ' offset in file\n', '\n', '``fname``\n', ' filename (ASCII), null-terminated\n', '\n', '``buf``\n', ' kernel-space transfer data buffer, 4k aligned\n', '\n', '``len``\n', ' (max) number of bytes to transfer from/to **buf**\n', '\n', '\n'] | :: struct hmcdrv_ftp_cmdspec { enum hmcdrv_ftp_cmdid id; loff_t ofs; const char *fname; void __kernel *buf; size_t len; };
2703 | hmcdrv_cache_entry | file cache (only used on read/dir) | Notice that the first three members (id, fname, fsize) are cached on all read/dir requests. But content is cached only under some preconditions. Uncached content is signalled by a negative value of **ofs**. | ['\n', '``id``\n', ' FTP command ID\n', '\n', '``fname``\n', ' file name\n', '\n', '``fsize``\n', ' file size\n', '\n', '``ofs``\n', ' start of content within file (-1 if no cached content)\n', '\n', '``timeout``\n', ' cache timeout in jiffies\n', '\n', '``content``\n', ' kernel-space buffer, 4k aligned\n', '\n', '``len``\n', ' size of **content** cache (0 if caching disabled)\n', '\n', '\n'] | :: struct hmcdrv_cache_entry { enum hmcdrv_ftp_cmdid id; char fname[HMCDRV_FTP_FIDENT_MAX]; size_t fsize; loff_t ofs; unsigned long timeout; void *content; size_t len; };
2704 | sclp_sd_data | Result of a Store Data request |  | ['\n', '``esize_bytes``\n', ' Resulting esize in bytes\n', '\n', '``dsize_bytes``\n', ' Resulting dsize in bytes\n', '\n', '``data``\n', ' Pointer to data - must be released using vfree()\n', '\n', '\n', '\n', '\n'] | :: struct sclp_sd_data { size_t esize_bytes; size_t dsize_bytes; void *data; };
2705 | sclp_sd_listener | Listener for asynchronous Store Data response |  | ['\n', '``list``\n', ' For enqueueing this struct\n', '\n', '``id``\n', ' Event ID of response to listen for\n', '\n', '``completion``\n', ' Can be used to wait for response\n', '\n', '``evbuf``\n', ' Contains the resulting Store Data response after completion\n', '\n', '\n', '\n', '\n'] | :: struct sclp_sd_listener { struct list_head list; u32 id; struct completion completion; struct sclp_sd_evbuf evbuf; };
2706 | sclp_sd_file | Sysfs representation of a Store Data entity |  | ['\n', '``kobj``\n', ' Kobject\n', '\n', '``data_attr``\n', ' Attribute for accessing data contents\n', '\n', '``data_mutex``\n', ' Mutex to serialize access and updates to **data**\n', '\n', '``data``\n', ' Data associated with this entity\n', '\n', '``di``\n', ' DI value associated with this entity\n', '\n', '\n'] | :: struct sclp_sd_file { struct kobject kobj; struct bin_attribute data_attr; struct mutex data_mutex; struct sclp_sd_data data; u8 di; };
2707 | sclp_diag_ftp | Diagnostic Test FTP Service model-dependent data |  | ['\n', '``pcx``\n', ' code for PCX communication (should be 0x80)\n', '\n', '``ldflg``\n', ' load flag (see defines above)\n', '\n', '``cmd``\n', ' FTP command\n', '\n', '``pgsize``\n', ' page size (0 = 4kB, 1 = large page size)\n', '\n', '``srcflg``\n', ' source flag\n', '\n', '``spare``\n', ' reserved (zeroes)\n', '\n', '``offset``\n', ' file offset\n', '\n', '``fsize``\n', ' file size\n', '\n', '``length``\n', ' buffer size resp. bytes transferred\n', '\n', '``failaddr``\n', ' failing address\n', '\n', '``bufaddr``\n', ' buffer address, virtual\n', '\n', '``asce``\n', ' region or segment table designation\n', '\n', '``fident``\n', ' file name (ASCII, zero-terminated)\n', '\n', '\n', '\n', '\n'] | :: struct sclp_diag_ftp { u8 pcx; u8 ldflg; u8 cmd; u8 pgsize; u8 srcflg; u8 spare; u64 offset; u64 fsize; u64 length; u64 failaddr; u64 bufaddr; u64 asce; u8 fident[256]; };
2708 | sclp_diag_evbuf | Diagnostic Test (ET7) Event Buffer |  | ['\n', '``hdr``\n', ' event buffer header\n', '\n', '``route``\n', ' diagnostic route\n', '\n', '``mdd``\n', ' model-dependent data (**route** dependent)\n', '\n', '\n', '\n', '\n'] | :: struct sclp_diag_evbuf { struct evbuf_header hdr; u16 route; union { struct sclp_diag_ftp ftp; } mdd; };
2709 | sclp_diag_sccb | Diagnostic Test (ET7) SCCB |  | ['\n', '``hdr``\n', ' SCCB header\n', '\n', '``evbuf``\n', ' event buffer\n', '\n', '\n'] | :: struct sclp_diag_sccb { struct sccb_header hdr; struct sclp_diag_evbuf evbuf; };
2710 | hmcdrv_ftp_ops | HMC drive FTP operations |  | ['\n', '``startup``\n', ' startup function\n', '\n', '``shutdown``\n', ' shutdown function\n', '\n', '\n'] | :: struct hmcdrv_ftp_ops { int (*startup)(void); void (*shutdown)(void); ssize_t (*transfer)(const struct hmcdrv_ftp_cmdspec *ftp, size_t *fsize); };
2711 | zfcp_fc_event | FC HBAAPI event for internal queueing from irq context |  | ['\n', '``code``\n', ' Event code\n', '\n', '``data``\n', ' Event data\n', '\n', '``list``\n', ' list_head for zfcp_fc_events list\n', '\n', '\n', '\n', '\n'] | :: struct zfcp_fc_event { enum fc_host_event_code code; u32 data; struct list_head list; };
2712 | zfcp_fc_events | Infrastructure for posting FC events from irq context |  | ['\n', '``list``\n', ' List for queueing of events from irq context to workqueue\n', '\n', '``list_lock``\n', ' Lock for event list\n', '\n', '``work``\n', ' work_struct for forwarding events in workqueue\n', '\n', '\n', '\n', '\n'] | :: struct zfcp_fc_events { struct list_head list; spinlock_t list_lock; struct work_struct work; };
2713 | zfcp_fc_gid_pn_req | container for ct header plus gid_pn request |  | ['\n', '``ct_hdr``\n', ' FC GS common transport header\n', '\n', '``gid_pn``\n', ' GID_PN request\n', '\n', '\n', '\n', '\n'] | :: struct zfcp_fc_gid_pn_req { struct fc_ct_hdr ct_hdr; struct fc_ns_gid_pn gid_pn; };
2714 | zfcp_fc_gid_pn_rsp | container for ct header plus gid_pn response |  | ['\n', '``ct_hdr``\n', ' FC GS common transport header\n', '\n', '``gid_pn``\n', ' GID_PN response\n', '\n', '\n', '\n', '\n'] | :: struct zfcp_fc_gid_pn_rsp { struct fc_ct_hdr ct_hdr; struct fc_gid_pn_resp gid_pn; };
2715 | zfcp_fc_gpn_ft_req | container for ct header plus gpn_ft request |  | ['\n', '``ct_hdr``\n', ' FC GS common transport header\n', '\n', '``gpn_ft``\n', ' GPN_FT request\n', '\n', '\n', '\n', '\n'] | :: struct zfcp_fc_gpn_ft_req { struct fc_ct_hdr ct_hdr; struct fc_ns_gid_ft gpn_ft; };
2716 | zfcp_fc_gspn_req | container for ct header plus GSPN_ID request |  | ['\n', '``ct_hdr``\n', ' FC GS common transport header\n', '\n', '``gspn``\n', ' GSPN_ID request\n', '\n', '\n', '\n', '\n'] | :: struct zfcp_fc_gspn_req { struct fc_ct_hdr ct_hdr; struct fc_gid_pn_resp gspn; };
2717 | zfcp_fc_gspn_rsp | container for ct header plus GSPN_ID response |  | ['\n', '``ct_hdr``\n', ' FC GS common transport header\n', '\n', '``gspn``\n', ' GSPN_ID response\n', '\n', '``name``\n', ' The name string of the GSPN_ID response\n', '\n', '\n', '\n', '\n'] | :: struct zfcp_fc_gspn_rsp { struct fc_ct_hdr ct_hdr; struct fc_gspn_resp gspn; char name[FC_SYMBOLIC_NAME_SIZE]; };
2718 | zfcp_fc_rspn_req | container for ct header plus RSPN_ID request |  | ['\n', '``ct_hdr``\n', ' FC GS common transport header\n', '\n', '``rspn``\n', ' RSPN_ID request\n', '\n', '``name``\n', ' The name string of the RSPN_ID request\n', '\n', '\n', '\n', '\n'] | :: struct zfcp_fc_rspn_req { struct fc_ct_hdr ct_hdr; struct fc_ns_rspn rspn; char name[FC_SYMBOLIC_NAME_SIZE]; };
2719 | zfcp_fc_req | Container for FC ELS and CT requests sent from zfcp |  | ['\n', '``ct_els``\n', ' data required for issuing fsf command\n', '\n', '``sg_req``\n', ' scatterlist entry for request data, refers to embedded **u** submember\n', '\n', '``sg_rsp``\n', ' scatterlist entry for response data, refers to embedded **u** submember\n', '\n', '``u``\n', ' request and response specific data\n', '\n', '``u.adisc``\n', ' ADISC specific data\n', '\n', '``u.adisc.req``\n', ' ADISC request\n', '\n', '``u.adisc.rsp``\n', ' ADISC response\n', '\n', '``u.gid_pn``\n', ' GID_PN specific data\n', '\n', '``u.gid_pn.req``\n', ' GID_PN request\n', '\n', '``u.gid_pn.rsp``\n', ' GID_PN response\n', '\n', '``u.gpn_ft``\n', ' GPN_FT specific data\n', '\n', '``u.gpn_ft.sg_rsp2``\n', ' GPN_FT response, not embedded here, allocated elsewhere\n', '\n', '``u.gpn_ft.req``\n', ' GPN_FT request\n', '\n', '``u.gspn``\n', ' GSPN specific data\n', '\n', '``u.gspn.req``\n', ' GSPN request\n', '\n', '``u.gspn.rsp``\n', ' GSPN response\n', '\n', '``u.rspn``\n', ' RSPN specific data\n', '\n', '``u.rspn.req``\n', ' RSPN request\n', '\n', '``u.rspn.rsp``\n', ' RSPN response\n', '\n', '\n', '\n', '\n'] | :: struct zfcp_fc_req { struct zfcp_fsf_ct_els ct_els; struct scatterlist sg_req; struct scatterlist sg_rsp; union { struct { struct fc_els_adisc req; struct fc_els_adisc rsp; } adisc; struct { struct zfcp_fc_gid_pn_req req; struct zfcp_fc_gid_pn_rsp rsp; } gid_pn; struct { struct scatterlist sg_rsp2[ZFCP_FC_GPN_FT_NUM_BUFS - 1]; struct zfcp_fc_gpn_ft_req req; } gpn_ft; struct { struct zfcp_fc_gspn_req req; struct zfcp_fc_gspn_rsp rsp; } gspn; struct { struct zfcp_fc_rspn_req req; struct fc_ct_hdr rsp; } rspn; } u; };
2720 | zfcp_fc_wka_status | FC WKA port status in zfcp |  |  |  | ``ZFCP_FC_WKA_PORT_OFFLINE`` Port is closed and not in use ``ZFCP_FC_WKA_PORT_CLOSING`` The FSF "close port" request is pending ``ZFCP_FC_WKA_PORT_OPENING`` The FSF "open port" request is pending ``ZFCP_FC_WKA_PORT_ONLINE`` The port is open and the port handle is valid
2721 | zfcp_fc_wka_port | representation of well-known-address (WKA) FC port |  | ['\n', '``adapter``\n', ' Pointer to adapter structure this WKA port belongs to\n', '\n', '``completion_wq``\n', ' Wait for completion of open/close command\n', '\n', '``status``\n', ' Current status of WKA port\n', '\n', '``refcount``\n', ' Reference count to keep port open as long as it is in use\n', '\n', '``d_id``\n', ' FC destination id or well-known-address\n', '\n', '``handle``\n', ' FSF handle for the open WKA port\n', '\n', '``mutex``\n', ' Mutex used during opening/closing state changes\n', '\n', '``work``\n', ' For delaying the closing of the WKA port\n', '\n', '\n', '\n', '\n'] | :: struct zfcp_fc_wka_port { struct zfcp_adapter *adapter; wait_queue_head_t completion_wq; enum zfcp_fc_wka_status status; atomic_t refcount; u32 d_id; u32 handle; struct mutex mutex; struct delayed_work work; };
2722 | zfcp_fc_wka_ports | Data structures for FC generic services |  | ['\n', '``ms``\n', ' FC Management service\n', '\n', '``ts``\n', ' FC time service\n', '\n', '``ds``\n', ' FC directory service\n', '\n', '``as``\n', ' FC alias service\n', '\n', '\n'] | :: struct zfcp_fc_wka_ports { struct zfcp_fc_wka_port ms; struct zfcp_fc_wka_port ts; struct zfcp_fc_wka_port ds; struct zfcp_fc_wka_port as; };
2723 | zfcp_dbf_rec_trigger | trace record for triggered recovery action |  | ['\n', '``ready``\n', ' number of ready recovery actions\n', '\n', '``running``\n', ' number of running recovery actions\n', '\n', '``want``\n', ' wanted recovery action\n', '\n', '``need``\n', ' needed recovery action\n', '\n', '\n', '\n', '\n'] | :: struct zfcp_dbf_rec_trigger { u32 ready; u32 running; u8 want; u8 need; };
2724 | zfcp_dbf_rec_running | trace record for running recovery |  | ['\n', '``fsf_req_id``\n', ' request id for fsf requests\n', '\n', '``rec_status``\n', ' status of the fsf request\n', '\n', '``rec_step``\n', ' current step of the recovery action\n', '\n', '``rec_action``\n', ' ERP action type\n', '\n', '``rec_count``\n', ' recoveries including retries for particular **rec_action**\n', '\n', '\n', '\n', '\n'] | :: struct zfcp_dbf_rec_running { u64 fsf_req_id; u32 rec_status; u16 rec_step; u8 rec_action; u8 rec_count; };
2725 | zfcp_dbf_rec_id | recovery trace record id |  |  |  | ``ZFCP_DBF_REC_TRIG`` triggered recovery identifier ``ZFCP_DBF_REC_RUN`` running recovery identifier
2726 | zfcp_dbf_rec | trace record for error recovery actions |  | ['\n', '``id``\n', ' unique number of recovery record type\n', '\n', '``tag``\n', ' identifier string specifying the location of initiation\n', '\n', '``lun``\n', ' logical unit number\n', '\n', '``wwpn``\n', ' word wide port number\n', '\n', '``d_id``\n', ' destination ID\n', '\n', '``adapter_status``\n', ' current status of the adapter\n', '\n', '``port_status``\n', ' current status of the port\n', '\n', '``lun_status``\n', ' current status of the lun\n', '\n', '``u``\n', ' record type specific data\n', '\n', '``u.trig``\n', ' structure zfcp_dbf_rec_trigger\n', '\n', '``u.run``\n', ' structure zfcp_dbf_rec_running\n', '\n', '\n', '\n', '\n'] | :: struct zfcp_dbf_rec { u8 id; char tag[ZFCP_DBF_TAG_LEN]; u64 lun; u64 wwpn; u32 d_id; u32 adapter_status; u32 port_status; u32 lun_status; union { struct zfcp_dbf_rec_trigger trig; struct zfcp_dbf_rec_running run; } u; };
2727 | zfcp_dbf_san_id | SAN trace record identifier |  |  |  | ``ZFCP_DBF_SAN_REQ`` request trace record id ``ZFCP_DBF_SAN_RES`` response trace record id ``ZFCP_DBF_SAN_ELS`` extended link service record id
2728 | zfcp_dbf_hba_res | trace record for hba responses |  | ['\n', '``req_issued``\n', ' timestamp when request was issued\n', '\n', '``prot_status``\n', ' protocol status\n', '\n', '``prot_status_qual``\n', ' protocol status qualifier\n', '\n', '``fsf_status``\n', ' fsf status\n', '\n', '``fsf_status_qual``\n', ' fsf status qualifier\n', '\n', '``port_handle``\n', ' handle for port\n', '\n', '``lun_handle``\n', ' handle for LUN\n', '\n', '\n', '\n', '\n'] | :: struct zfcp_dbf_hba_res { u64 req_issued; u32 prot_status; u8 prot_status_qual[FSF_PROT_STATUS_QUAL_SIZE]; u32 fsf_status; u8 fsf_status_qual[FSF_STATUS_QUALIFIER_SIZE]; u32 port_handle; u32 lun_handle; };
2729 | zfcp_dbf_hba_uss | trace record for unsolicited status |  | ['\n', '``status_type``\n', ' type of unsolicited status\n', '\n', '``status_subtype``\n', ' subtype of unsolicited status\n', '\n', '``d_id``\n', ' destination ID\n', '\n', '``lun``\n', ' logical unit number\n', '\n', '``queue_designator``\n', ' queue designator\n', '\n', '\n', '\n', '\n'] | :: struct zfcp_dbf_hba_uss { u32 status_type; u32 status_subtype; u32 d_id; u64 lun; u64 queue_designator; };
2730 | zfcp_dbf_hba_id | HBA trace record identifier |  |  |  | ``ZFCP_DBF_HBA_RES`` response trace record ``ZFCP_DBF_HBA_USS`` unsolicited status trace record ``ZFCP_DBF_HBA_BIT`` bit error trace record ``ZFCP_DBF_HBA_BASIC`` basic adapter event, only trace tag, no other data
2731 | zfcp_dbf_hba | common trace record for HBA records |  | ['\n', '``id``\n', ' unique number of recovery record type\n', '\n', '``tag``\n', ' identifier string specifying the location of initiation\n', '\n', '``fsf_req_id``\n', ' request id for fsf requests\n', '\n', '``fsf_req_status``\n', ' status of fsf request\n', '\n', '``fsf_cmd``\n', ' fsf command\n', '\n', '``fsf_seq_no``\n', ' fsf sequence number\n', '\n', '``pl_len``\n', ' length of payload stored as zfcp_dbf_pay\n', '\n', '``u``\n', ' record type specific data\n', '\n', '``u.res``\n', ' data for fsf responses\n', '\n', '``u.uss``\n', ' data for unsolicited status buffer\n', '\n', '``u.be``\n', ' data for bit error unsolicited status buffer\n', '\n', '\n', '\n', '\n'] | :: struct zfcp_dbf_hba { u8 id; char tag[ZFCP_DBF_TAG_LEN]; u64 fsf_req_id; u32 fsf_req_status; u32 fsf_cmd; u32 fsf_seq_no; u16 pl_len; union { struct zfcp_dbf_hba_res res; struct zfcp_dbf_hba_uss uss; struct fsf_bit_error_payload be; } u; };
2732 | zfcp_dbf_scsi_id | scsi trace record identifier |  |  |  | ``ZFCP_DBF_SCSI_CMND`` scsi command trace record
2733 | zfcp_dbf_scsi | common trace record for SCSI records |  | ['\n', '``id``\n', ' unique number of recovery record type\n', '\n', '``tag``\n', ' identifier string specifying the location of initiation\n', '\n', '``scsi_id``\n', ' scsi device id\n', '\n', '``scsi_lun``\n', ' scsi device logical unit number, low part of 64 bit, old 32 bit\n', '\n', '``scsi_result``\n', ' scsi result\n', '\n', '``scsi_retries``\n', ' current retry number of scsi request\n', '\n', '``scsi_allowed``\n', ' allowed retries\n', '\n', '``fcp_rsp_info``\n', ' FCP response info code\n', '\n', '``scsi_opcode``\n', ' scsi opcode\n', '\n', '``fsf_req_id``\n', ' request id of fsf request\n', '\n', '``host_scribble``\n', ' LLD specific data attached to SCSI request\n', '\n', '``pl_len``\n', ' length of payload stored as zfcp_dbf_pay\n', '\n', '``fcp_rsp``\n', ' response for FCP request\n', '\n', '``scsi_lun_64_hi``\n', ' scsi device logical unit number, high part of 64 bit\n', '\n', '\n', '\n', '\n'] | :: struct zfcp_dbf_scsi { u8 id; char tag[ZFCP_DBF_TAG_LEN]; u32 scsi_id; u32 scsi_lun; u32 scsi_result; u8 scsi_retries; u8 scsi_allowed; u8 fcp_rsp_info; #define ZFCP_DBF_SCSI_OPCODE 16; u8 scsi_opcode[ZFCP_DBF_SCSI_OPCODE]; u64 fsf_req_id; u64 host_scribble; u16 pl_len; struct fcp_resp_with_ext fcp_rsp; u32 scsi_lun_64_hi; };
2734 | zfcp_dbf_pay | trace record for unformatted payload information |  | ['\n', '``counter``\n', ' ascending record number\n', '\n', '``area``\n', ' area this record is originated from\n', '\n', '``fsf_req_id``\n', ' request id of fsf request\n', '\n', '``data``\n', ' unformatted data\n', '\n', '\n', '\n', '\n'] | :: struct zfcp_dbf_pay { u8 counter; char area[ZFCP_DBF_TAG_LEN]; u64 fsf_req_id; #define ZFCP_DBF_PAY_MAX_REC 0x100; char data[ZFCP_DBF_PAY_MAX_REC]; };
2735 | zfcp_dbf | main dbf trace structure |  | ['\n', '``pay``\n', ' reference to payload trace area\n', '\n', '``rec``\n', ' reference to recovery trace area\n', '\n', '``hba``\n', ' reference to hba trace area\n', '\n', '``san``\n', ' reference to san trace area\n', '\n', '``scsi``\n', ' reference to scsi trace area\n', '\n', '``pay_lock``\n', ' lock protecting payload trace buffer\n', '\n', '``rec_lock``\n', ' lock protecting recovery trace buffer\n', '\n', '``hba_lock``\n', ' lock protecting hba trace buffer\n', '\n', '``san_lock``\n', ' lock protecting san trace buffer\n', '\n', '``scsi_lock``\n', ' lock protecting scsi trace buffer\n', '\n', '``pay_buf``\n', ' pre-allocated buffer for payload\n', '\n', '``rec_buf``\n', ' pre-allocated buffer for recovery\n', '\n', '``hba_buf``\n', ' pre-allocated buffer for hba\n', '\n', '``san_buf``\n', ' pre-allocated buffer for san\n', '\n', '``scsi_buf``\n', ' pre-allocated buffer for scsi\n', '\n', '\n'] | :: struct zfcp_dbf { debug_info_t *pay; debug_info_t *rec; debug_info_t *hba; debug_info_t *san; debug_info_t *scsi; spinlock_t pay_lock; spinlock_t rec_lock; spinlock_t hba_lock; spinlock_t san_lock; spinlock_t scsi_lock; struct zfcp_dbf_pay pay_buf; struct zfcp_dbf_rec rec_buf; struct zfcp_dbf_hba hba_buf; struct zfcp_dbf_san san_buf; struct zfcp_dbf_scsi scsi_buf; };
2736 | zfcp_erp_act_type | Type of ERP action object. | Values must fit into u8 because of code dependencies: zfcp_dbf_rec_trig(), :c:type:`zfcp_dbf_rec_trigger.want <zfcp_dbf_rec_trigger>`, :c:type:`zfcp_dbf_rec_trigger.need <zfcp_dbf_rec_trigger>`; zfcp_dbf_rec_run_lvl(), zfcp_dbf_rec_run(), :c:type:`zfcp_dbf_rec_running.rec_action <zfcp_dbf_rec_running>`. |  |  | ``ZFCP_ERP_ACTION_REOPEN_LUN`` LUN recovery. ``ZFCP_ERP_ACTION_REOPEN_PORT`` Port recovery. ``ZFCP_ERP_ACTION_REOPEN_PORT_FORCED`` Forced port recovery. ``ZFCP_ERP_ACTION_REOPEN_ADAPTER`` Adapter recovery.
2737 | zfcp_unit | LUN configured via zfcp sysfs | This is the representation of a LUN that has been configured for usage. The main data here is the 64 bit LUN value, data for running I/O and recovery is in struct zfcp_scsi_dev. | ['\n', '``dev``\n', ' struct device for sysfs representation and reference counting\n', '\n', '``list``\n', ' entry in LUN/unit list per zfcp_port\n', '\n', '``port``\n', ' reference to zfcp_port where this LUN is configured\n', '\n', '``fcp_lun``\n', ' 64 bit LUN value\n', '\n', '``scsi_work``\n', ' for running scsi_scan_target\n', '\n', '\n'] | :: struct zfcp_unit { struct device dev; struct list_head list; struct zfcp_port *port; u64 fcp_lun; struct work_struct scsi_work; };
2738 | zfcp_scsi_dev | zfcp data per SCSI device |  | ['\n', '``status``\n', ' zfcp internal status flags\n', '\n', '``lun_handle``\n', ' handle from "open lun" for issuing FSF requests\n', '\n', '``erp_action``\n', ' zfcp erp data for opening and recovering this LUN\n', '\n', '``erp_counter``\n', ' zfcp erp counter for this LUN\n', '\n', '``latencies``\n', ' FSF channel and fabric latencies\n', '\n', '``port``\n', ' zfcp_port where this LUN belongs to\n', '\n', '\n'] | :: struct zfcp_scsi_dev { atomic_t status; u32 lun_handle; struct zfcp_erp_action erp_action; atomic_t erp_counter; struct zfcp_latencies latencies; struct zfcp_port *port; };
2739 | zfcp_fsf_req | basic FSF request structure |  | ['\n', '``list``\n', ' list of FSF requests\n', '\n', '``req_id``\n', ' unique request ID\n', '\n', '``adapter``\n', ' adapter this request belongs to\n', '\n', '``qdio_req``\n', ' qdio queue related values\n', '\n', '``completion``\n', ' used to signal the completion of the request\n', '\n', '``status``\n', ' status of the request\n', '\n', '``qtcb``\n', ' associated QTCB\n', '\n', '``data``\n', ' private data\n', '\n', '``timer``\n', ' timer data of this request\n', '\n', '``erp_action``\n', ' reference to erp action if request issued on behalf of ERP\n', '\n', '``pool``\n', ' reference to memory pool if used for this request\n', '\n', '``issued``\n', ' time when request was send (STCK)\n', '\n', '``handler``\n', ' handler which should be called to process response\n', '\n', '\n'] | :: struct zfcp_fsf_req { struct list_head list; unsigned long req_id; struct zfcp_adapter *adapter; struct zfcp_qdio_req qdio_req; struct completion completion; u32 status; struct fsf_qtcb *qtcb; void *data; struct timer_list timer; struct zfcp_erp_action *erp_action; mempool_t *pool; unsigned long long issued; void (*handler)(struct zfcp_fsf_req *); };
2740 | zfcp_qdio | basic qdio data structure |  | ['\n', '``res_q``\n', ' response queue\n', '\n', '``req_q``\n', ' request queue\n', '\n', '``req_q_idx``\n', ' index of next free buffer\n', '\n', '``req_q_free``\n', ' number of free buffers in queue\n', '\n', '``stat_lock``\n', ' lock to protect req_q_util and req_q_time\n', '\n', '``req_q_lock``\n', ' lock to serialize access to request queue\n', '\n', '``req_q_time``\n', ' time of last fill level change\n', '\n', '``req_q_util``\n', ' used for accounting\n', '\n', '``req_q_full``\n', ' queue full incidents\n', '\n', '``req_q_wq``\n', ' used to wait for SBAL availability\n', '\n', '``adapter``\n', ' adapter used in conjunction with this qdio structure\n', '\n', '``max_sbale_per_sbal``\n', ' qdio limit per sbal\n', '\n', '``max_sbale_per_req``\n', ' qdio limit per request\n', '\n', '\n', '\n', '\n'] | :: struct zfcp_qdio { struct qdio_buffer *res_q[QDIO_MAX_BUFFERS_PER_Q]; struct qdio_buffer *req_q[QDIO_MAX_BUFFERS_PER_Q]; u8 req_q_idx; atomic_t req_q_free; spinlock_t stat_lock; spinlock_t req_q_lock; unsigned long long req_q_time; u64 req_q_util; atomic_t req_q_full; wait_queue_head_t req_q_wq; struct zfcp_adapter *adapter; u16 max_sbale_per_sbal; u16 max_sbale_per_req; };
2741 | zfcp_qdio_req | qdio queue related values for a request |  | ['\n', '``sbtype``\n', ' sbal type flags for sbale 0\n', '\n', '``sbal_number``\n', ' number of free sbals\n', '\n', '``sbal_first``\n', ' first sbal for this request\n', '\n', '``sbal_last``\n', ' last sbal for this request\n', '\n', '``sbal_limit``\n', ' last possible sbal for this request\n', '\n', '``sbale_curr``\n', ' current sbale at creation of this request\n', '\n', '``qdio_outb_usage``\n', ' usage of outbound queue\n', '\n', '\n'] | :: struct zfcp_qdio_req { u8 sbtype; u8 sbal_number; u8 sbal_first; u8 sbal_last; u8 sbal_limit; u8 sbale_curr; u16 qdio_outb_usage; };
2742 | zfcp_reqlist | Container for request list (reqlist) |  | ['\n', '``lock``\n', ' Spinlock for protecting the hash list\n', '\n', '``buckets``\n', ' Array of hashbuckets, each is a list of requests in this bucket\n', '\n', '\n'] | :: struct zfcp_reqlist { spinlock_t lock; struct list_head buckets[ZFCP_REQ_LIST_BUCKETS]; };
2743 | zfcp_fsf_ct_els | zfcp data for ct or els request |  | ['\n', '``req``\n', ' scatter-gather list for request, points to :c:type:`zfcp_fc_req.sg_req <zfcp_fc_req>` or BSG\n', '\n', '``resp``\n', ' scatter-gather list for response, points to :c:type:`zfcp_fc_req.sg_rsp <zfcp_fc_req>` or BSG\n', '\n', '``handler``\n', ' handler function (called for response to the request)\n', '\n', '``handler_data``\n', ' data passed to handler function\n', '\n', '``port``\n', ' Optional pointer to port for zfcp internal ELS (only test link ADISC)\n', '\n', '``status``\n', ' used to pass error status to calling function\n', '\n', '``d_id``\n', ' Destination ID of either open WKA port for CT or of D_ID for ELS\n', '\n', '\n'] | :: struct zfcp_fsf_ct_els { struct scatterlist *req; struct scatterlist *resp; void (*handler)(void *); void *handler_data; struct zfcp_port *port; int status; u32 d_id; };
2744 | mlxreg_hotplug_priv_data | platform private data: |  | ['\n', '``irq``\n', ' platform device interrupt number;\n', '\n', '``dev``\n', ' basic device;\n', '\n', '``pdev``\n', ' platform device;\n', '\n', '``plat``\n', ' platform data;\n', '\n', '``regmap``\n', ' register map handle;\n', '\n', '``dwork_irq``\n', ' delayed work template;\n', '\n', '``lock``\n', ' spin lock;\n', '\n', '``hwmon``\n', ' hwmon device;\n', '\n', '``mlxreg_hotplug_attr``\n', ' sysfs attributes array;\n', '\n', '``mlxreg_hotplug_dev_attr``\n', ' sysfs sensor device attribute array;\n', '\n', '``group``\n', ' sysfs attribute group;\n', '\n', '``groups``\n', ' list of sysfs attribute group for hwmon registration;\n', '\n', '``cell``\n', ' location of top aggregation interrupt register;\n', '\n', '``mask``\n', ' top aggregation interrupt common mask;\n', '\n', '``aggr_cache``\n', ' last value of aggregation register status;\n', '\n', '``after_probe``\n', ' flag indication probing completion;\n', '\n', '``not_asserted``\n', ' number of entries in workqueue with no signal assertion;\n', '\n', '\n', '\n', '\n'] | :: struct mlxreg_hotplug_priv_data { int irq; struct device *dev; struct platform_device *pdev; struct mlxreg_hotplug_platform_data *plat; struct regmap *regmap; struct delayed_work dwork_irq; spinlock_t lock; struct device *hwmon; struct attribute *mlxreg_hotplug_attr[MLXREG_HOTPLUG_ATTRS_MAX + 1]; struct sensor_device_attribute_2 mlxreg_hotplug_dev_attr[MLXREG_HOTPLUG_ATTRS_MAX]; struct attribute_group group; const struct attribute_group *groups[2]; u32 cell; u32 mask; u32 aggr_cache; bool after_probe; u8 not_asserted; };
2745 | mlxreg_io_priv_data | driver's private data: |  | ['\n', '``pdev``\n', ' platform device;\n', '\n', '``pdata``\n', ' platform data;\n', '\n', '``hwmon``\n', ' hwmon device;\n', '\n', '``mlxreg_io_attr``\n', ' sysfs attributes array;\n', '\n', '``mlxreg_io_dev_attr``\n', ' sysfs sensor device attribute array;\n', '\n', '``group``\n', ' sysfs attribute group;\n', '\n', '``groups``\n', ' list of sysfs attribute group for hwmon registration;\n', '\n', '\n', '\n', '\n'] | :: struct mlxreg_io_priv_data { struct platform_device *pdev; struct mlxreg_core_platform_data *pdata; struct device *hwmon; struct attribute *mlxreg_io_attr[MLXREG_IO_ATT_NUM + 1]; struct sensor_device_attribute mlxreg_io_dev_attr[MLXREG_IO_ATT_NUM]; struct attribute_group group; const struct attribute_group *groups[2]; };
2746 | lpc_driver_ops | LPC driver operations |  | ['\n', '``read``\n', ' Copy length bytes from EC address offset into buffer dest. Returns\n', ' the 8-bit checksum of all bytes read.\n', '\n', '``write``\n', ' Copy length bytes from buffer msg into EC address offset. Returns\n', ' the 8-bit checksum of all bytes written.\n', '\n', '\n'] | :: struct lpc_driver_ops { u8 (*read)(unsigned int offset, unsigned int length, u8 *dest); u8 (*write)(unsigned int offset, unsigned int length, const u8 *msg); };
2747 | response_info | Encapsulate firmware response related information for passing between function ish_send() and process_recv() callback. |  | ['\n', '``data``\n', ' Copy the data received from firmware here.\n', '\n', '``max_size``\n', ' Max size allocated for the **data** buffer. If the received\n', ' data exceeds this value, we log an error.\n', '\n', '``size``\n', ' Actual size of data received from firmware.\n', '\n', '``error``\n', ' 0 for success, negative error code for a failure in process_recv().\n', '\n', '``received``\n', ' Set to true on receiving a valid firmware response to host command\n', '\n', '``wait_queue``\n', ' Wait queue for host to wait for firmware response.\n', '\n', '\n', '\n', '\n'] | :: struct response_info { void *data; size_t max_size; size_t size; int error; bool received; wait_queue_head_t wait_queue; };
2748 | ishtp_cl_data | Encapsulate per ISH TP Client. | This structure is used to store per client data. | ['\n', '``cros_ish_cl``\n', ' ISHTP firmware client instance.\n', '\n', '``cl_device``\n', ' ISHTP client device instance.\n', '\n', '``response``\n', ' Response info passing between ish_send() and process_recv().\n', '\n', '``work_ishtp_reset``\n', ' Work queue reset handling.\n', '\n', '``work_ec_evt``\n', ' Work queue for EC events.\n', '\n', '``ec_dev``\n', ' CrOS EC MFD device.\n', '\n', '\n'] | :: struct ishtp_cl_data { struct ishtp_cl *cros_ish_cl; struct ishtp_cl_device *cl_device; struct response_info response; struct work_struct work_ishtp_reset; struct work_struct work_ec_evt; struct cros_ec_device *ec_dev; };
2749 | cros_ec_debugfs | EC debugging information. |  | ['\n', '``ec``\n', ' EC device this debugfs information belongs to\n', '\n', '``dir``\n', ' dentry for debugfs files\n', '\n', '``log_buffer``\n', ' circular buffer for console log information\n', '\n', '``read_msg``\n', ' preallocated EC command and buffer to read console log\n', '\n', '``log_mutex``\n', ' mutex to protect circular buffer\n', '\n', '``log_wq``\n', ' waitqueue for log readers\n', '\n', '``log_poll_work``\n', ' recurring task to poll EC for new console log data\n', '\n', '``panicinfo_blob``\n', ' panicinfo debugfs blob\n', '\n', '\n'] | :: struct cros_ec_debugfs { struct cros_ec_dev *ec; struct dentry *dir; struct circ_buf log_buffer; struct cros_ec_command *read_msg; struct mutex log_mutex; wait_queue_head_t log_wq; struct delayed_work log_poll_work; struct debugfs_blob_wrapper panicinfo_blob; };
2750 | cros_ec_spi | information about a SPI-connected EC |  | ['\n', '``spi``\n', ' SPI device we are connected to\n', '\n', '``last_transfer_ns``\n', ' time that we last finished a transfer.\n', '\n', '``start_of_msg_delay``\n', ' used to set the delay_usecs on the spi_transfer that\n', ' is sent when we want to turn on CS at the start of a transaction.\n', '\n', '``end_of_msg_delay``\n', ' used to set the delay_usecs on the spi_transfer that\n', ' is sent when we want to turn off CS at the end of a transaction.\n', '\n', '``high_pri_worker``\n', ' Used to schedule high priority work.\n', '\n', '\n', '\n', '\n'] | :: struct cros_ec_spi { struct spi_device *spi; s64 last_transfer_ns; unsigned int start_of_msg_delay; unsigned int end_of_msg_delay; struct kthread_worker *high_pri_worker; };
2751 | cros_ec_xfer_work_params | params for our high priority workers |  | ['\n', '``work``\n', ' The work_struct needed to queue work\n', '\n', '``fn``\n', ' The function to use to transfer\n', '\n', '``ec_dev``\n', ' ChromeOS EC device\n', '\n', '``ec_msg``\n', ' Message to transfer\n', '\n', '``ret``\n', ' The return value of the function\n', '\n', '\n'] | :: struct cros_ec_xfer_work_params { struct kthread_work work; cros_ec_xfer_fn_t fn; struct cros_ec_device *ec_dev; struct cros_ec_command *ec_msg; int ret; };
2752 | cros_ec_rpmsg_response | rpmsg message format from from EC. |  | ['\n', '``type``\n', ' The type of message, should be either HOST_COMMAND_MARK or\n', ' HOST_EVENT_MARK, representing that the message is a response to\n', ' host command, or a host event.\n', '\n', '``data``\n', ' ec_host_response for host command.\n', '\n', '\n', '\n', '\n'] | :: struct cros_ec_rpmsg_response { u8 type; u8 data[]; };
2753 | cros_ec_rpmsg | information about a EC over rpmsg. |  | ['\n', '``rpdev``\n', ' rpmsg device we are connected to\n', '\n', '``xfer_ack``\n', ' completion for host command transfer.\n', '\n', '``host_event_work``\n', ' Work struct for pending host event.\n', '\n', '\n'] | :: struct cros_ec_rpmsg { struct rpmsg_device *rpdev; struct completion xfer_ack; struct work_struct host_event_work; struct rpmsg_endpoint *ept; };
2754 | wilco_ec_telem_request | Telemetry command and arguments sent to EC. |  | ['\n', '``command``\n', ' One of WILCO_EC_TELEM_GET_* command codes.\n', '\n', '``reserved``\n', ' Must be 0.\n', '\n', '``args``\n', ' The first N bytes are one of telem_args_get_* structs, the rest is 0.\n', '\n', '\n'] | :: struct wilco_ec_telem_request { u8 command; u8 reserved; union { u8 buf[TELEM_ARGS_SIZE_MAX]; struct telem_args_get_log get_log; struct telem_args_get_version get_version; struct telem_args_get_fan_info get_fan_info; struct telem_args_get_diag_info get_diag_info; struct telem_args_get_temp_info get_temp_info; struct telem_args_get_temp_read get_temp_read; struct telem_args_get_batt_ext_info get_batt_ext_info; struct telem_args_get_batt_ppid_info get_batt_ppid_info; } args; };
2755 | telem_device_data | Data for a Wilco EC device that queries telemetry. |  | ['\n', '``dev``\n', ' Device associated with the ``cdev``.\n', '\n', '``cdev``\n', ' Char dev that userspace reads and polls from.\n', '\n', '``ec``\n', ' Wilco EC that we will be communicating with using the mailbox interface.\n', '\n', '``available``\n', ' Boolean of if the device can be opened.\n', '\n', '\n', '\n', '\n'] | :: struct telem_device_data { struct device dev; struct cdev cdev; struct wilco_ec_device *ec; atomic_t available; };
2756 | telem_session_data | Data that exists between open() and release(). |  | ['\n', '``dev_data``\n', ' Pointer to get back to the device data and EC.\n', '\n', '``request``\n', ' Command and arguments sent to EC.\n', '\n', '``response``\n', ' Response buffer of data from EC.\n', '\n', '``has_msg``\n', ' Is there data available to read from a previous write?\n', '\n', '\n'] | :: struct telem_session_data { struct telem_device_data *dev_data; struct wilco_ec_telem_request request; u8 response[TELEM_RESPONSE_SIZE]; bool has_msg; };
2757 | ec_event | Extended event returned by the EC. |  | ['\n', '``size``\n', ' Number of 16bit words in structure after the size word.\n', '\n', '``type``\n', ' Extended event type, meaningless for us.\n', '\n', '``event``\n', ' Event data words. Max count is ``EC_ACPI_MAX_EVENT_WORDS``.\n', '\n', '\n', '\n', '\n'] | :: struct ec_event { u16 size; u16 type; u16 event[0]; };
2758 | ec_event_queue | Circular queue for events. |  | ['\n', '``capacity``\n', ' Number of elements the queue can hold.\n', '\n', '``head``\n', ' Next index to write to.\n', '\n', '``tail``\n', ' Next index to read from.\n', '\n', '``entries``\n', ' Array of events.\n', '\n', '\n', '\n', '\n'] | :: struct ec_event_queue { int capacity; int head; int tail; struct ec_event *entries[0]; };
2759 | event_device_data | Data for a Wilco EC device that responds to ACPI. | There will be one of these structs for each ACPI device registered. This data is the queue of events received from ACPI that still need to be read from userspace, the device and char device that userspace is using, a wait queue used to notify different threads when something has changed, plus a flag on whether the ACPI device has been removed. | ['\n', '``events``\n', ' Circular queue of EC events to be provided to userspace.\n', '\n', '``queue_lock``\n', ' Protect the queue from simultaneous read/writes.\n', '\n', '``wq``\n', ' Wait queue to notify processes when events are available or the\n', ' device has been removed.\n', '\n', '``dev``\n', ' Device associated with the ``cdev``.\n', '\n', '``cdev``\n', ' Char dev that userspace reads() and polls() from.\n', '\n', '``exist``\n', ' Has the device been not been removed? Once a device has been removed,\n', ' writes, reads, and new opens will fail.\n', '\n', '``available``\n', ' Guarantee only one client can open() file and read from queue.\n', '\n', '\n'] | :: struct event_device_data { struct ec_event_queue *events; spinlock_t queue_lock; wait_queue_head_t wq; struct device dev; struct cdev cdev; bool exist; atomic_t available; };
2760 | isst_if_cmd_cb | Used to register a IOCTL handler | This structure is used to register an handler for IOCTL. To avoid code duplication common code handles all the IOCTL command read/write including handling multiple command in single IOCTL. The caller just need to execute a command via the registered callback. | ['\n', '``registered``\n', " Used by the common code to store registry. Caller don't\n", ' to touch this field\n', '\n', '``cmd_size``\n', ' The command size of the individual command in IOCTL\n', '\n', '``offset``\n', ' Offset to the first valid member in command structure.\n', ' This will be the offset of the start of the command\n', ' after command count field\n', '\n', '``cmd_callback``\n', ' Callback function to handle IOCTL. The callback has the\n', ' command pointer with data for command. There is a pointer\n', ' called write_only, which when set, will not copy the\n', ' response to user ioctl buffer. The "resume" argument\n', ' can be used to avoid storing the command for replay\n', ' during system resume\n', '\n', '\n'] | :: struct isst_if_cmd_cb { int registered; int cmd_size; int offset; struct module *owner; long (*cmd_callback)(u8 *ptr, int *write_only, int resume); };
2761 | pmc_reg_map | Structure used to define parameter unique to a | Each PCH has unique set of register offsets and bit indexes. This structure captures them to have a common implementation. | ['\n', '``pfear_sts``\n', ' Maps name of IP block to PPFEAR* bit\n', '\n', '``mphy_sts``\n', ' Maps name of MPHY lane to MPHY status lane status bit\n', '\n', '``pll_sts``\n', ' Maps name of PLL to corresponding bit status\n', '\n', '``slps0_dbg_maps``\n', ' Array of SLP_S0_DBG* registers containing debug info\n', '\n', '``ltr_show_sts``\n', ' Maps PCH IP Names to their MMIO register offsets\n', '\n', '``slp_s0_offset``\n', ' PWRMBASE offset to read SLP_S0 residency\n', '\n', '``ltr_ignore_offset``\n', ' PWRMBASE offset to read/write LTR ignore bit\n', '\n', '``regmap_length``\n', ' Length of memory to map from PWRMBASE address to access\n', '\n', '``ppfear0_offset``\n', ' PWRMBASE offset to to read PPFEAR*\n', '\n', '``ppfear_buckets``\n', ' Number of 8 bits blocks to read all IP blocks from\n', ' PPFEAR\n', '\n', '``pm_cfg_offset``\n', ' PWRMBASE offset to PM_CFG register\n', '\n', '``pm_read_disable_bit``\n', ' Bit index to read PMC_READ_DISABLE\n', '\n', '``slps0_dbg_offset``\n', ' PWRMBASE offset to SLP_S0_DEBUG_REG*\n', '\n', '\n'] | :: struct pmc_reg_map { const struct pmc_bit_map *pfear_sts; const struct pmc_bit_map *mphy_sts; const struct pmc_bit_map *pll_sts; const struct pmc_bit_map **slps0_dbg_maps; const struct pmc_bit_map *ltr_show_sts; const struct pmc_bit_map *msr_sts; const u32 slp_s0_offset; const u32 ltr_ignore_offset; const int regmap_length; const u32 ppfear0_offset; const int ppfear_buckets; const u32 pm_cfg_offset; const int pm_read_disable_bit; const u32 slps0_dbg_offset; const u32 ltr_ignore_max; const u32 pm_vric1_offset; };
2762 | pmc_dev | pmc device structure | pmc_dev contains info about power management controller device. | ['\n', '``base_addr``\n', ' contains pmc base address\n', '\n', '``regbase``\n', ' pointer to io-remapped memory location\n', '\n', '``map``\n', ' pointer to pmc_reg_map struct that contains platform\n', ' specific attributes\n', '\n', '``dbgfs_dir``\n', ' path to debugfs interface\n', '\n', '``pmc_xram_read_bit``\n', ' flag to indicate whether PMC XRAM shadow registers\n', ' used to read MPHY PG and PLL status are available\n', '\n', '``check_counters``\n', ' On resume, check if counters are getting incremented\n', '\n', '``pc10_counter``\n', ' PC10 residency counter\n', '\n', '``s0ix_counter``\n', ' S0ix residency (step adjusted)\n', '\n', '\n'] | :: struct pmc_dev { u32 base_addr; void __iomem *regbase; const struct pmc_reg_map *map; #if IS_ENABLED(CONFIG_DEBUG_FS); struct dentry *dbgfs_dir; #endif ; int pmc_xram_read_bit; struct mutex lock; bool check_counters; u64 pc10_counter; u64 s0ix_counter; };
2763 | w1_async_cmd | execute callback from the w1_process kthread | When inserted into the w1_master async_list, w1_process will execute the callback. Embed this into the structure with the command details. | ['\n', '``async_entry``\n', ' link entry\n', '\n', '``cb``\n', ' callback function, must list_del and destroy this list before\n', ' returning\n', '\n', '\n'] | :: struct w1_async_cmd { struct list_head async_entry; void (*cb)(struct w1_master *dev, struct w1_async_cmd *async_cmd); };
2764 | w1_cn_msg_flags | bitfield flags for struct cn_msg.flags |  |  |  | ``W1_CN_BUNDLE`` Request bundling replies into fewer messagse. Be prepared to handle multiple struct cn_msg, struct w1_netlink_msg, and struct w1_netlink_cmd in one packet.
2765 | w1_netlink_message_types | message type |  |  |  | ``W1_SLAVE_ADD`` notification that a slave device was added ``W1_SLAVE_REMOVE`` notification that a slave device was removed ``W1_MASTER_ADD`` notification that a new bus master was added ``W1_MASTER_REMOVE`` notification that a bus masterwas removed ``W1_MASTER_CMD`` initiate operations on a specific master ``W1_SLAVE_CMD`` sends reset, selects the slave, then does a read/write/touch operation ``W1_LIST_MASTERS`` used to determine the bus master identifiers
2766 | w1_netlink_msg | holds w1 message type, id, and result | The base message structure for w1 messages over netlink. The netlink connector data sequence is, struct nlmsghdr, struct cn_msg, then one or more struct w1_netlink_msg (each with optional data). | ['\n', '``type``\n', ' one of enum w1_netlink_message_types\n', '\n', '``status``\n', ' kernel feedback for success 0 or errno failure value\n', '\n', '``len``\n', ' length of data following w1_netlink_msg\n', '\n', '``id``\n', ' union holding bus master id (msg.id) and slave device id (id[8]).\n', '\n', '``id.id``\n', ' Slave ID (8 bytes)\n', '\n', '``id.mst``\n', ' bus master identification\n', '\n', '``id.mst.id``\n', ' bus master ID\n', '\n', '``id.mst.res``\n', ' bus master reserved\n', '\n', '``data``\n', ' start address of any following data\n', '\n', '\n'] | :: struct w1_netlink_msg { __u8 type; __u8 status; __u16 len; union { __u8 id[8]; struct w1_mst { __u32 id; __u32 res; } mst; } id; __u8 data[0]; };
2767 | w1_commands | commands available for master or slave operations |  |  |  | ``W1_CMD_READ`` read len bytes ``W1_CMD_WRITE`` write len bytes ``W1_CMD_SEARCH`` initiate a standard search, returns only the slave devices found during that search ``W1_CMD_ALARM_SEARCH`` search for devices that are currently alarming ``W1_CMD_TOUCH`` Touches a series of bytes. ``W1_CMD_RESET`` sends a bus reset on the given master ``W1_CMD_SLAVE_ADD`` adds a slave to the given master, 8 byte slave id at data[0] ``W1_CMD_SLAVE_REMOVE`` removes a slave to the given master, 8 byte slave id at data[0] ``W1_CMD_LIST_SLAVES`` list of slaves registered on this master ``W1_CMD_MAX`` number of available commands
2768 | w1_netlink_cmd | holds the command and data | One or more struct w1_netlink_cmd is placed starting at w1_netlink_msg.data each with optional data. | ['\n', '``cmd``\n', ' one of enum w1_commands\n', '\n', '``res``\n', ' reserved\n', '\n', '``len``\n', ' length of data following w1_netlink_cmd\n', '\n', '``data``\n', ' start address of any following data\n', '\n', '\n'] | :: struct w1_netlink_cmd { __u8 cmd; __u8 res; __u16 len; __u8 data[0]; };
2769 | alps_dev |  |  | ['\n', '``input``\n', ' pointer to the kernel input device\n', '\n', '``input2``\n', ' pointer to the kernel input2 device\n', '\n', '``hdev``\n', ' pointer to the struct hid_device\n', '\n', '``dev_type``\n', ' device type\n', '\n', '``max_fingers``\n', ' total number of fingers\n', '\n', '``has_sp``\n', ' boolean of sp existense\n', '\n', '``sp_btn_info``\n', ' button information\n', '\n', '``x_active_len_mm``\n', ' active area length of X (mm)\n', '\n', '``y_active_len_mm``\n', ' active area length of Y (mm)\n', '\n', '``x_max``\n', ' maximum x coordinate value\n', '\n', '``y_max``\n', ' maximum y coordinate value\n', '\n', '``x_min``\n', ' minimum x coordinate value\n', '\n', '``y_min``\n', ' minimum y coordinate value\n', '\n', '``btn_cnt``\n', ' number of buttons\n', '\n', '``sp_btn_cnt``\n', ' number of stick buttons\n', '\n', '\n', '\n', '\n'] | :: struct alps_dev { struct input_dev *input; struct input_dev *input2; struct hid_device *hdev; enum dev_num dev_type; u8 max_fingers; u8 has_sp; u8 sp_btn_info; u32 x_active_len_mm; u32 y_active_len_mm; u32 x_max; u32 y_max; u32 x_min; u32 y_min; u32 btn_cnt; u32 sp_btn_cnt; };
2770 | usb_kbd | state of each attached keyboard |  | ['\n', '``dev``\n', ' input device associated with this keyboard\n', '\n', '``usbdev``\n', ' usb device associated with this keyboard\n', '\n', '``old``\n', ' data received in the past from the **irq** URB representing which\n', ' keys were pressed. By comparing with the current list of keys\n', ' that are pressed, we are able to see key releases.\n', '\n', '``irq``\n', ' URB for receiving a list of keys that are pressed when a\n', ' new key is pressed or a key that was pressed is released.\n', '\n', '``led``\n', ' URB for sending LEDs (e.g. numlock, ...)\n', '\n', '``newleds``\n', ' data that will be sent with the **led** URB representing which LEDs\n', '\n', '``name``\n', " Name of the keyboard. **dev**'s name field points to this buffer\n", '\n', '``phys``\n', " Physical path of the keyboard. **dev**'s phys field points to this\n", ' buffer\n', '\n', '``new``\n', ' Buffer for the **irq** URB\n', '\n', '``cr``\n', ' Control request for **led** URB\n', '\n', '``leds``\n', ' Buffer for the **led** URB\n', '\n', '``new_dma``\n', ' DMA address for **irq** URB\n', '\n', '``leds_dma``\n', ' DMA address for **led** URB\n', '\n', '``leds_lock``\n', ' spinlock that protects **leds**, **newleds**, and **led_urb_submitted**\n', '\n', '``led_urb_submitted``\n', ' indicates whether **led** is in progress, i.e. it has been\n', ' submitted and its completion handler has not returned yet\n', ' without resubmitting **led**\n', '\n', '\n'] | :: struct usb_kbd { struct input_dev *dev; struct usb_device *usbdev; unsigned char old[8]; struct urb *irq, *led; unsigned char newleds; char name[128]; char phys[64]; unsigned char *new; struct usb_ctrlrequest *cr; unsigned char *leds; dma_addr_t new_dma; dma_addr_t leds_dma; spinlock_t leds_lock; bool led_urb_submitted; };
2771 | hidpp_scroll_counter | Utility class for processing high-resolution scroll events. |  | ['\n', '``wheel_multiplier``\n', ' the scalar multiplier to be applied to each wheel event\n', '\n', '``remainder``\n', ' counts the number of high-resolution units moved since the last\n', ' low-resolution event (REL_WHEEL or REL_HWHEEL) was sent. Should\n', ' only be used by class methods.\n', '\n', '``direction``\n', ' direction of last movement (1 or -1)\n', '\n', '``last_time``\n', ' last event time, used to reset remainder after inactivity\n', '\n', '\n'] | :: struct hidpp_scroll_counter { int wheel_multiplier; int remainder; int direction; unsigned long long last_time; };
2772 | sensor_hub_data | Hold a instance data for a HID hub device |  | ['\n', '``mutex``\n', ' Mutex to serialize synchronous request.\n', '\n', '``lock``\n', ' Spin lock to protect pending request structure.\n', '\n', '``dyn_callback_list``\n', ' Holds callback function\n', '\n', '``dyn_callback_lock``\n', ' spin lock to protect callback list\n', '\n', '``hid_sensor_hub_client_devs``\n', ' Stores all MFD cells for a hub instance.\n', '\n', '``hid_sensor_client_cnt``\n', ' Number of MFD cells, (no of sensors attached).\n', '\n', '``ref_cnt``\n', ' Number of MFD clients have opened this device\n', '\n', '\n', '\n', '\n'] | :: struct sensor_hub_data { struct mutex mutex; spinlock_t lock; struct list_head dyn_callback_list; spinlock_t dyn_callback_lock; struct mfd_cell *hid_sensor_hub_client_devs; int hid_sensor_client_cnt; unsigned long quirks; int ref_cnt; };
2773 | hid_sensor_hub_callbacks_list | Stores callback list |  | ['\n', '``list``\n', ' list head.\n', '\n', '``usage_id``\n', ' usage id for a physical device.\n', '\n', '``usage_callback``\n', ' Stores registered callback functions.\n', '\n', '``priv``\n', ' Private data for a physical device.\n', '\n', '\n'] | :: struct hid_sensor_hub_callbacks_list { struct list_head list; u32 usage_id; struct hid_sensor_hub_device *hsdev; struct hid_sensor_hub_callbacks *usage_callback; void *priv; };
2774 | rmi_data | stores information for hid communication |  | ['\n', '``page_mutex``\n', ' Locks current page to avoid changing pages in unexpected ways.\n', '\n', '``page``\n', ' Keeps track of the current virtual page\n', '\n', '``xport``\n', ' transport device to be registered with the RMI4 core.\n', '\n', '``wait``\n', ' Used for waiting for read data\n', '\n', '``writeReport``\n', ' output buffer when writing RMI registers\n', '\n', '``readReport``\n', ' input buffer when reading RMI registers\n', '\n', '``input_report_size``\n', ' size of an input report (advertised by HID)\n', '\n', '``output_report_size``\n', ' size of an output report (advertised by HID)\n', '\n', '``flags``\n', ' flags for the current device (started, reading, etc...)\n', '\n', '``reset_work``\n', ' worker which will be called in case of a mouse report\n', '\n', '``hdev``\n', ' pointer to the struct hid_device\n', '\n', '``device_flags``\n', ' flags which describe the device\n', '\n', '``domain``\n', ' the IRQ domain allocated for this RMI4 device\n', '\n', '``rmi_irq``\n', ' the irq that will be used to generate events to rmi-core\n', '\n', '\n'] | :: struct rmi_data { struct mutex page_mutex; int page; struct rmi_transport_dev xport; wait_queue_head_t wait; u8 *writeReport; u8 *readReport; u32 input_report_size; u32 output_report_size; unsigned long flags; struct work_struct reset_work; struct hid_device *hdev; unsigned long device_flags; struct irq_domain *domain; int rmi_irq; };
2775 | magicmouse_sc | Tracks Magic Mouse-specific data. |  | ['\n', '``input``\n', ' Input device through which we report events.\n', '\n', '``quirks``\n', ' Currently unused.\n', '\n', '``ntouches``\n', ' Number of touches in most recent touch report.\n', '\n', '``scroll_accel``\n', ' Number of consecutive scroll motions.\n', '\n', '``scroll_jiffies``\n', ' Time of last scroll motion.\n', '\n', '``touches``\n', ' Most recent data for a touch, indexed by tracking ID.\n', '\n', '``tracking_ids``\n', ' Mapping of current touch input data to **touches**.\n', '\n', '\n'] | :: struct magicmouse_sc { struct input_dev *input; unsigned long quirks; int ntouches; int scroll_accel; unsigned long scroll_jiffies; struct { short x; short y; short scroll_x; short scroll_y; u8 size; } touches[16]; int tracking_ids[16]; };
2776 | ishtp_cl_data | Encapsulate per ISH TP HID Client | This structure is used to store completion flags and per client data like like report description, number of HID devices etc. | ['\n', '``hid_descr_done``\n', ' HID descriptor complete flag\n', '\n', '``report_descr_done``\n', ' Get report descriptor complete flag\n', '\n', '``init_done``\n', ' Init process completed successfully\n', '\n', '``suspended``\n', ' System is under suspend state or in progress\n', '\n', '``num_hid_devices``\n', ' Number of HID devices enumerated in this client\n', '\n', '``cur_hid_dev``\n', ' This keeps track of the device index for which\n', ' initialization and registration with HID core\n', ' in progress.\n', '\n', '``hid_devices``\n', ' Store vid/pid/devid for each enumerated HID device\n', '\n', '``report_descr``\n', ' Stores the raw report descriptors for each HID device\n', '\n', '``report_descr_size``\n', ' Report description of size of above repo_descr[]\n', '\n', '``hid_sensor_hubs``\n', ' Pointer to hid_device for all HID device, so that\n', ' when clients are removed, they can be freed\n', '\n', '``hid_descr``\n', ' Pointer to hid descriptor for each enumerated hid\n', ' device\n', '\n', '``hid_descr_size``\n', ' Size of each above report descriptor\n', '\n', '``init_wait``\n', ' Wait queue to wait during initialization, where the\n', ' client send message to ISH FW and wait for response\n', '\n', '``bad_recv_cnt``\n', ' Running count of packets received with error\n', '\n', '``multi_packet_cnt``\n', ' Count of fragmented packet count\n', '\n', '\n'] | :: struct ishtp_cl_data { bool enum_devices_done; bool hid_descr_done; bool report_descr_done; bool init_done; bool suspended; unsigned int num_hid_devices; unsigned int cur_hid_dev; unsigned int hid_dev_count; struct device_info *hid_devices; unsigned char *report_descr[MAX_HID_DEVICES]; int report_descr_size[MAX_HID_DEVICES]; struct hid_device *hid_sensor_hubs[MAX_HID_DEVICES]; unsigned char *hid_descr[MAX_HID_DEVICES]; int hid_descr_size[MAX_HID_DEVICES]; wait_queue_head_t init_wait; wait_queue_head_t ishtp_resume_wait; struct ishtp_cl *hid_ishtp_cl; unsigned int bad_recv_cnt; int multi_packet_cnt; struct work_struct work; struct ishtp_cl_device *cl_device; };
2777 | ishtp_hid_data | Per instance HID data |  | ['\n', '``index``\n', ' Device index in the order of enumeration\n', '\n', '``request_done``\n', ' Get Feature/Input report complete flag\n', ' used during get/set request from hid core\n', '\n', '``client_data``\n', ' Link to the client instance\n', '\n', '``hid_wait``\n', ' Completion waitq\n', '\n', '``raw_get_req``\n', ' Flag indicating raw get request ongoing\n', '\n', '``raw_buf``\n', ' raw request buffer filled on receiving get report\n', '\n', '``raw_buf_size``\n', ' raw request buffer size\n', ' Used to tie hid hid->driver data to driver client instance\n', '\n', '\n'] | :: struct ishtp_hid_data { int index; bool request_done; struct ishtp_cl_data *client_data; wait_queue_head_t hid_wait; bool raw_get_req; u8 *raw_buf; size_t raw_buf_size; };
2778 | ishtp_hbm_cl_cmd | client specific host bus command CONNECT, DISCONNECT, and FlOW CONTROL | **hbm_cmd** - bus message command header **fw_addr** - address of the fw client **host_addr** - address of the client in the driver **data** | ['\n', '\n'] | :: struct ishtp_hbm_cl_cmd { uint8_t hbm_cmd; uint8_t fw_addr; uint8_t host_addr; uint8_t data; };
2779 | hbm_client_connect_request | connect/disconnect request | **hbm_cmd** - bus message command header **fw_addr** - address of the fw client **host_addr** - address of the client in the driver **reserved** | ['\n', '\n'] | :: struct hbm_client_connect_request { uint8_t hbm_cmd; uint8_t fw_addr; uint8_t host_addr; uint8_t reserved; };
2780 | hbm_client_connect_response | connect/disconnect response | **hbm_cmd** - bus message command header **fw_addr** - address of the fw client **host_addr** - address of the client in the driver **status** - status of the request | ['\n', '\n'] | :: struct hbm_client_connect_response { uint8_t hbm_cmd; uint8_t fw_addr; uint8_t host_addr; uint8_t status; };
2781 | ishtp_hbm_state | host bus message protocol state |  |  |  | ``ISHTP_HBM_IDLE`` protocol not started ``ISHTP_HBM_START`` start request message was sent ``ISHTP_HBM_STARTED`` *undescribed* ``ISHTP_HBM_ENUM_CLIENTS`` enumeration request was sent ``ISHTP_HBM_CLIENT_PROPERTIES`` acquiring clients properties ``ISHTP_HBM_WORKING`` *undescribed* ``ISHTP_HBM_STOPPED`` *undescribed*
2782 | ishtp_cl_device | ISHTP device handle | An ishtp_cl_device pointer is returned from ishtp_add_device() and links ISHTP bus clients to their actual host client pointer. Drivers for ISHTP devices will get an ishtp_cl_device pointer when being probed and shall use it for doing bus I/O. | ['\n', '``dev``\n', ' device pointer\n', '\n', '``ishtp_dev``\n', ' pointer to ishtp device structure to primarily to access\n', ' hw device operation callbacks and properties\n', '\n', '``fw_client``\n', ' fw_client pointer to get fw information like protocol name\n', ' max message length etc.\n', '\n', '``device_link``\n', ' Link to next client in the list on a bus\n', '\n', '``event_work``\n', ' Used to schedule rx event for client\n', '\n', '``driver_data``\n', ' Storage driver private data\n', '\n', '``reference_count``\n', ' Used for get/put device\n', '\n', '``event_cb``\n', ' Callback to driver to send events\n', '\n', '\n'] | :: struct ishtp_cl_device { struct device dev; struct ishtp_device *ishtp_dev; struct ishtp_fw_client *fw_client; struct list_head device_link; struct work_struct event_work; void *driver_data; int reference_count; void (*event_cb)(struct ishtp_cl_device *device); };
2783 | ishtp_fw_client | representation of fw client | **props** - client properties **client_id** - fw client id | ['\n', '\n'] | :: struct ishtp_fw_client { struct ishtp_client_properties props; uint8_t client_id; };
2784 | ishtp_device | ISHTP private device struct |  | ['\n', '\n'] | :: struct ishtp_device { struct device *devc; struct pci_dev *pdev; wait_queue_head_t suspend_wait; bool suspend_flag; wait_queue_head_t resume_wait; bool resume_flag; spinlock_t device_lock; bool recvd_hw_ready; struct hbm_version version; int transfer_path; enum ishtp_dev_state dev_state; enum ishtp_hbm_state hbm_state; struct ishtp_cl_rb read_list; spinlock_t read_list_spinlock; struct list_head cl_list; spinlock_t cl_list_lock; long open_handle_count; struct list_head device_list; spinlock_t device_list_lock; wait_queue_head_t wait_hw_ready; wait_queue_head_t wait_hbm_recvd_msg; unsigned char rd_msg_fifo[RD_INT_FIFO_SIZE * IPC_PAYLOAD_SIZE]; unsigned int rd_msg_fifo_head, rd_msg_fifo_tail; spinlock_t rd_msg_spinlock; struct work_struct bh_hbm_work; struct list_head wr_processing_list, wr_free_list; spinlock_t wr_processing_spinlock; struct ishtp_fw_client *fw_clients; unsigned long fw_clients_map[BITS_TO_LONGS(ISHTP_CLIENTS_MAX)]; unsigned long host_clients_map[BITS_TO_LONGS(ISHTP_CLIENTS_MAX)]; uint8_t fw_clients_num; uint8_t fw_client_presentation_num; uint8_t fw_client_index; spinlock_t fw_clients_lock; int ishtp_host_dma_enabled; void *ishtp_host_dma_tx_buf; unsigned int ishtp_host_dma_tx_buf_size; uint64_t ishtp_host_dma_tx_buf_phys; int ishtp_dma_num_slots; uint8_t *ishtp_dma_tx_map; spinlock_t ishtp_dma_tx_lock; void *ishtp_host_dma_rx_buf; unsigned int ishtp_host_dma_rx_buf_size; uint64_t ishtp_host_dma_rx_buf_phys; __printf(2, 3) void (*print_log)(struct ishtp_device *dev, const char *format, ...); unsigned int ipc_rx_cnt; unsigned long long ipc_rx_bytes_cnt; unsigned int ipc_tx_cnt; unsigned long long ipc_tx_bytes_cnt; const struct ishtp_hw_ops *ops; size_t mtu; uint32_t ishtp_msg_hdr; char hw[0]; };
2785 | ish_loader_commands | ISH loader host commands. LOADER_CMD_XFER_QUERY Query the Shim firmware loader for capabilities LOADER_CMD_XFER_FRAGMENT Transfer one firmware image fragment at a time. The command may be executed multiple times until the entire firmware image is downloaded to SRAM. LOADER_CMD_START Start executing the main firmware. |  |  |  | ``LOADER_CMD_XFER_QUERY`` *undescribed* ``LOADER_CMD_XFER_FRAGMENT`` *undescribed* ``LOADER_CMD_START`` *undescribed*
2786 | loader_msg_hdr | Header for ISH Loader commands. | This structure is used as header for every command/data sent/received between Host driver and ISH Shim firmware loader. | ['\n', '``command``\n', ' LOADER_CMD* commands. Bit 7 is the response.\n', '\n', '``status``\n', ' Command response status. Non 0, is error\n', ' condition.\n', '\n', '\n'] | :: struct loader_msg_hdr { u8 command; u8 reserved[2]; u8 status; };
2787 | response_info | Encapsulate firmware response related information for passing between function loader_cl_send() and process_recv() callback. **data** Copy the data received from firmware here. **max_size** Max size allocated for the **data** buffer. If the received data exceeds this value, we log an error. **size** Actual size of data received from firmware. **error** Returns 0 for success, negative error code for a failure in function process_recv(). **received** Set to true on receiving a valid firmware response to host command **wait_queue** Wait queue for Host firmware loading where the client sends message to ISH firmware and waits for response |  | ['\n', '\n', '\n', '\n'] | :: struct response_info { void *data; size_t max_size; size_t size; int error; bool received; wait_queue_head_t wait_queue; };
2788 | ishtp_cl_data | Encapsulate per ISH-TP Client Data. | This structure is used to store data per client. | ['\n', '``work_ishtp_reset``\n', ' Work queue for reset handling.\n', '\n', '``work_fw_load``\n', ' Work queue for host firmware loading.\n', ' **flag_retry** Flag for indicating host firmware loading should\n', ' be retried.\n', ' **retry_count** Count the number of retries.\n', '\n', '\n'] | :: struct ishtp_cl_data { struct ishtp_cl *loader_ishtp_cl; struct ishtp_cl_device *cl_device; struct response_info response; struct work_struct work_ishtp_reset; struct work_struct work_fw_load; bool flag_retry; int retry_count; };
2789 | ps3_lpm_shadow_regs | Performance monitor shadow registers. | The logical performance monitor provides a write-only interface to these processor registers. These shadow variables cache the processor register values for reading. The initial value of the shadow registers at lpm creation is PS3_LPM_SHADOW_REG_INIT. | ['\n', '``pm_control``\n', " Shadow of the processor's pm_control register.\n", '\n', '``pm_start_stop``\n', " Shadow of the processor's pm_start_stop register.\n", '\n', '``group_control``\n', " Shadow of the processor's group_control register.\n", '\n', '``debug_bus_control``\n', " Shadow of the processor's debug_bus_control register.\n", '\n', '\n'] | :: struct ps3_lpm_shadow_regs { u64 pm_control; u64 pm_start_stop; u64 group_control; u64 debug_bus_control; };
2790 | ps3_lpm_priv | Private lpm device data. | The trace buffer is a buffer allocated and used internally to the lv1 hypervisor to collect trace data. The trace buffer cache is a guest buffer that accepts the trace data from the trace buffer. | ['\n', '``open``\n', ' An atomic variable indicating the lpm driver has been opened.\n', '\n', '``rights``\n', ' The lpm rigths granted by the system policy module. A logical\n', ' OR of enum ps3_lpm_rights.\n', '\n', '``node_id``\n', ' The node id of a BE processor whose performance monitor this\n', ' lpar has the right to use.\n', '\n', '``pu_id``\n', ' The lv1 id of the logical PU.\n', '\n', '``lpm_id``\n', ' The lv1 id of this lpm instance.\n', '\n', '``outlet_id``\n', ' The outlet created by lv1 for this lpm instance.\n', '\n', '``tb_count``\n', ' The number of bytes of data held in the lv1 trace buffer.\n', '\n', '``tb_cache``\n', ' Kernel buffer to receive the data from the lv1 trace buffer.\n', ' Must be 128 byte aligned.\n', '\n', '``tb_cache_size``\n', ' Size of the kernel **tb_cache** buffer. Must be 128 byte\n', ' aligned.\n', '\n', '``tb_cache_internal``\n', ' An unaligned buffer allocated by this driver to be\n', ' used for the trace buffer cache when ps3_lpm_open() is called with a\n', ' NULL tb_cache argument. Otherwise unused.\n', '\n', '``shadow``\n', ' Processor register shadow of type struct ps3_lpm_shadow_regs.\n', '\n', '``sbd``\n', ' The struct ps3_system_bus_device attached to this driver.\n', '\n', '\n'] | :: struct ps3_lpm_priv { atomic_t open; u64 rights; u64 node_id; u64 pu_id; u64 lpm_id; u64 outlet_id; u64 tb_count; void *tb_cache; u64 tb_cache_size; void *tb_cache_internal; struct ps3_lpm_shadow_regs shadow; struct ps3_system_bus_device *sbd; };
2791 | ps3_vuart_port_driver | a driver for a device on a vuart port |  | ['\n', '\n', '\n', '\n'] | :: struct ps3_vuart_port_driver { struct ps3_system_bus_driver core; int (*probe)(struct ps3_system_bus_device *); int (*remove)(struct ps3_system_bus_device *); void (*shutdown)(struct ps3_system_bus_device *); void (*work)(struct ps3_system_bus_device *); };
2792 | ps3_sys_manager_service_id | Message header service_id. | PS3_SM_SERVICE_ID_REQUEST_ERROR is returned for invalid data values in a a PS3_SM_SERVICE_ID_REQUEST message. It also seems to be returned when a REQUEST message is sent at the wrong time. |  |  | ``PS3_SM_SERVICE_ID_REQUEST`` guest --> sys_manager. ``PS3_SM_SERVICE_ID_RESPONSE`` guest --> sys_manager. ``PS3_SM_SERVICE_ID_COMMAND`` guest <-- sys_manager. ``PS3_SM_SERVICE_ID_EXTERN_EVENT`` guest <-- sys_manager. ``PS3_SM_SERVICE_ID_SET_NEXT_OP`` guest --> sys_manager. ``PS3_SM_SERVICE_ID_REQUEST_ERROR`` guest <-- sys_manager. ``PS3_SM_SERVICE_ID_SET_ATTR`` guest --> sys_manager.
2793 | ps3_sys_manager_attr | Notification attribute (bit position mask). | The guest tells the system manager which events it is interested in receiving notice of by sending the system manager a logical OR of notification attributes via the ps3_sys_manager_send_attr() routine. |  |  | ``PS3_SM_ATTR_POWER`` Power button. ``PS3_SM_ATTR_RESET`` Reset button, not available on retail console. ``PS3_SM_ATTR_THERMAL`` System thermal alert. ``PS3_SM_ATTR_CONTROLLER`` Remote controller event. ``PS3_SM_ATTR_ALL`` Logical OR of all.
2794 | ps3_sys_manager_event | External event type, reported by system manager. |  |  |  | ``PS3_SM_EVENT_POWER_PRESSED`` payload.value = enum ps3_sys_manager_button_event. ``PS3_SM_EVENT_POWER_RELEASED`` payload.value = time pressed in millisec. ``PS3_SM_EVENT_RESET_PRESSED`` payload.value = enum ps3_sys_manager_button_event. ``PS3_SM_EVENT_RESET_RELEASED`` payload.value = time pressed in millisec. ``PS3_SM_EVENT_THERMAL_ALERT`` payload.value = thermal zone id. ``PS3_SM_EVENT_THERMAL_CLEARED`` payload.value = thermal zone id.
2795 | ps3_sys_manager_button_event | Button event payload values. |  |  |  | ``PS3_SM_BUTTON_EVENT_HARD`` Hardware generated event. ``PS3_SM_BUTTON_EVENT_SOFT`` Software generated event.
2796 | ps3_sys_manager_next_op | Operation to perform after lpar is destroyed. |  |  |  | ``PS3_SM_NEXT_OP_SYS_SHUTDOWN`` *undescribed* ``PS3_SM_NEXT_OP_SYS_REBOOT`` *undescribed* ``PS3_SM_NEXT_OP_LPAR_REBOOT`` *undescribed*
2797 | ps3_sys_manager_wake_source | Next-op wakeup source (bit position mask). | Additional wakeup sources when specifying PS3_SM_NEXT_OP_SYS_SHUTDOWN. The system will always wake from the PS3_SM_WAKE_DEFAULT sources. Sources listed here are the only ones available to guests in the other-os lpar. |  |  | ``PS3_SM_WAKE_DEFAULT`` Disk insert, power button, eject button. ``PS3_SM_WAKE_W_O_L`` Ether or wireless LAN. ``PS3_SM_WAKE_P_O_R`` Power on reset.
2798 | ps3_sys_manager_cmd | Command from system manager to guest. | The guest completes the actions needed, then acks or naks the command via ps3_sys_manager_send_response(). In the case of **PS3_SM_CMD_SHUTDOWN**, the guest must be fully prepared for a system poweroff prior to acking the command. |  |  | ``PS3_SM_CMD_SHUTDOWN`` *undescribed*
2799 | ps3_vuart_port_priv | private vuart device data. |  | ['\n', '\n', '\n', '\n'] | :: struct ps3_vuart_port_priv { u64 interrupt_mask; struct { spinlock_t lock; struct list_head head; } tx_list; struct { struct ps3_vuart_work work; unsigned long bytes_held; spinlock_t lock; struct list_head head; } rx_list; struct ps3_vuart_stats stats; };
2800 | ports_bmp | bitmap indicating ports needing service. | A 256 bit read only bitmap indicating ports needing service. Do not write to these bits. Must not cross a page boundary. | ['\n', '\n'] | :: struct ports_bmp { u64 status; u64 unused[3]; };
2801 | list_buffer | An element for a port device fifo buffer list. |  | ['\n', '\n'] | :: struct list_buffer { struct list_head link; const unsigned char *head; const unsigned char *tail; unsigned long dbg_number; unsigned char data[]; };
2802 | sdhci_s3c | S3C SDHCI instance |  | ['\n', '``host``\n', ' The SDHCI host created\n', '\n', '``pdev``\n', ' The platform device we where created from.\n', '\n', '``ioarea``\n', ' The resource created when we claimed the IO area.\n', '\n', '``pdata``\n', ' The platform data for this controller.\n', '\n', '``cur_clk``\n', ' The index of the current bus clock.\n', '\n', '``clk_io``\n', ' The clock for the internal bus interface.\n', '\n', '``clk_bus``\n', ' The clocks that are available for the SD/MMC bus clock.\n', '\n', '\n', '\n', '\n'] | :: struct sdhci_s3c { struct sdhci_host *host; struct platform_device *pdev; struct resource *ioarea; struct s3c_sdhci_platdata *pdata; int cur_clk; int ext_cd_irq; int ext_cd_gpio; struct clk *clk_io; struct clk *clk_bus[MAX_BUS_CLK]; unsigned long clk_rates[MAX_BUS_CLK]; bool no_divider; };
2803 | sdhci_s3c_drv_data | S3C SDHCI platform specific driver data | Specifies platform specific configuration of sdhci controller. **Note** A structure for driver specific platform data is used for future expansion of its usage. | ['\n', '``sdhci_quirks``\n', ' sdhci host specific quirks.\n', '\n', '\n'] | :: struct sdhci_s3c_drv_data { unsigned int sdhci_quirks; bool no_divider; };
2804 | atmel_mci | MMC controller state shared between all slots | Locking ======= **lock** is a softirq-safe spinlock protecting **queue** as well as **cur_slot**, **mrq** and **state**. These must always be updated at the same time while holding **lock**. **lock** also protects mode_reg and need_clock_update since these are used to synchronize mode register updates with the queue processing. The **mrq** field of struct atmel_mci_slot is also protected by **lock**, and must always be written at the same time as the slot is added to **queue**. **pending_events** and **completed_events** are accessed using atomic bit operations, so they don't need any locking. None of the fields touched by the interrupt handler need any locking. However, ordering is important: Before EVENT_DATA_ERROR or EVENT_DATA_COMPLETE is set in **pending_events**, all data-related interrupts must be disabled and **data_status** updated with a snapshot of SR. Similarly, before EVENT_CMD_COMPLETE is set, the CMDRDY interrupt must be disabled and **cmd_status** updated with a snapshot of SR, and before EVENT_XFER_COMPLETE can be set, the bytes_xfered field of **data** must be written. This is ensured by using barriers. | ['\n', '``lock``\n', ' Spinlock protecting the queue and associated data.\n', '\n', '``regs``\n', ' Pointer to MMIO registers.\n', '\n', '``sg``\n', ' Scatterlist entry currently being processed by PIO or PDC code.\n', '\n', '``pio_offset``\n', ' Offset into the current scatterlist entry.\n', '\n', '``buffer``\n', " Buffer used if we don't have the r/w proof capability. We\n", " don't have the time to switch pdc buffers so we have to use only\n", ' one buffer for the full transaction.\n', '\n', '``buf_size``\n', ' size of the buffer.\n', '\n', '``cur_slot``\n', ' The slot which is currently using the controller.\n', '\n', '``mrq``\n', ' The request currently being processed on **cur_slot**,\n', ' or NULL if the controller is idle.\n', '\n', '``cmd``\n', ' The command currently being sent to the card, or NULL.\n', '\n', '``data``\n', ' The data currently being transferred, or NULL if no data\n', ' transfer is in progress.\n', '\n', '``data_size``\n', ' just data->blocks * data->blksz.\n', '\n', '``dma``\n', ' DMA client state.\n', '\n', '``data_chan``\n', ' DMA channel being used for the current data transfer.\n', '\n', '``cmd_status``\n', ' Snapshot of SR taken upon completion of the current\n', ' command. Only valid when EVENT_CMD_COMPLETE is pending.\n', '\n', '``data_status``\n', ' Snapshot of SR taken upon completion of the current\n', ' data transfer. Only valid when EVENT_DATA_COMPLETE or\n', ' EVENT_DATA_ERROR is pending.\n', '\n', '``stop_cmdr``\n', ' Value to be loaded into CMDR when the stop command is\n', ' to be sent.\n', '\n', '``tasklet``\n', ' Tasklet running the request state machine.\n', '\n', '``pending_events``\n', ' Bitmask of events flagged by the interrupt handler\n', ' to be processed by the tasklet.\n', '\n', '``completed_events``\n', ' Bitmask of events which the state machine has\n', ' processed.\n', '\n', '``state``\n', ' Tasklet state.\n', '\n', '``queue``\n', ' List of slots waiting for access to the controller.\n', '\n', '``need_clock_update``\n', ' Update the clock rate before the next request.\n', '\n', '``need_reset``\n', ' Reset controller before next request.\n', '\n', '``timer``\n', ' Timer to balance the data timeout error flag which cannot rise.\n', '\n', '``mode_reg``\n', ' Value of the MR register.\n', '\n', '``cfg_reg``\n', ' Value of the CFG register.\n', '\n', '``bus_hz``\n', ' The rate of **mck** in Hz. This forms the basis for MMC bus\n', ' rate and timeout calculations.\n', '\n', '``mapbase``\n', ' Physical address of the MMIO registers.\n', '\n', '``mck``\n', ' The peripheral bus clock hooked up to the MMC controller.\n', '\n', '``pdev``\n', ' Platform device associated with the MMC controller.\n', '\n', '``slot``\n', ' Slots sharing this MMC controller.\n', '\n', '``caps``\n', ' MCI capabilities depending on MCI version.\n', '\n', '``prepare_data``\n', ' function to setup MCI before data transfer which\n', ' depends on MCI capabilities.\n', '\n', '``submit_data``\n', ' function to start data transfer which depends on MCI\n', ' capabilities.\n', '\n', '``stop_transfer``\n', ' function to stop data transfer which depends on MCI\n', ' capabilities.\n', '\n', '\n'] | :: struct atmel_mci { spinlock_t lock; void __iomem *regs; struct scatterlist *sg; unsigned int sg_len; unsigned int pio_offset; unsigned int *buffer; unsigned int buf_size; dma_addr_t buf_phys_addr; struct atmel_mci_slot *cur_slot; struct mmc_request *mrq; struct mmc_command *cmd; struct mmc_data *data; unsigned int data_size; struct atmel_mci_dma dma; struct dma_chan *data_chan; struct dma_slave_config dma_conf; u32 cmd_status; u32 data_status; u32 stop_cmdr; struct tasklet_struct tasklet; unsigned long pending_events; unsigned long completed_events; enum atmel_mci_state state; struct list_head queue; bool need_clock_update; bool need_reset; struct timer_list timer; u32 mode_reg; u32 cfg_reg; unsigned long bus_hz; unsigned long mapbase; struct clk *mck; struct platform_device *pdev; struct atmel_mci_slot *slot[ATMCI_MAX_NR_SLOTS]; struct atmel_mci_caps caps; u32 (*prepare_data)(struct atmel_mci *host, struct mmc_data *data); void (*submit_data)(struct atmel_mci *host, struct mmc_data *data); void (*stop_transfer)(struct atmel_mci *host); };
2805 | atmel_mci_slot | MMC slot state |  | ['\n', '``mmc``\n', ' The mmc_host representing this slot.\n', '\n', '``host``\n', ' The MMC controller this slot is using.\n', '\n', '``sdc_reg``\n', ' Value of SDCR to be written before using this slot.\n', '\n', '``sdio_irq``\n', ' SDIO irq mask for this slot.\n', '\n', '``mrq``\n', ' mmc_request currently being processed or waiting to be\n', ' processed, or NULL when the slot is idle.\n', '\n', '``queue_node``\n', ' List node for placing this node in the **queue** list of\n', ' :c:type:`struct atmel_mci <atmel_mci>`.\n', '\n', '``clock``\n', ' Clock rate configured by set_ios(). Protected by host->lock.\n', '\n', '``flags``\n', ' Random state bits associated with the slot.\n', '\n', '``detect_pin``\n', ' GPIO pin used for card detection, or negative if not\n', ' available.\n', '\n', '``wp_pin``\n', ' GPIO pin used for card write protect sending, or negative\n', ' if not available.\n', '\n', '``detect_is_active_high``\n', ' The state of the detect pin when it is active.\n', '\n', '``detect_timer``\n', ' Timer used for debouncing **detect_pin** interrupts.\n', '\n', '\n'] | :: struct atmel_mci_slot { struct mmc_host *mmc; struct atmel_mci *host; u32 sdc_reg; u32 sdio_irq; struct mmc_request *mrq; struct list_head queue_node; unsigned int clock; unsigned long flags; #define ATMCI_CARD_PRESENT 0; #define ATMCI_CARD_NEED_INIT 1; #define ATMCI_SHUTDOWN 2; int detect_pin; int wp_pin; bool detect_is_active_high; struct timer_list detect_timer; };
2806 | sdhci_arasan_soc_ctl_field | Field used in sdhci_arasan_soc_ctl_map |  | ['\n', '``reg``\n', ' Offset within the syscon of the register containing this field\n', '\n', '``width``\n', ' Number of bits for this field\n', '\n', '``shift``\n', ' Bit offset within **reg** of this field (or -1 if not avail)\n', '\n', '\n', '\n', '\n'] | :: struct sdhci_arasan_soc_ctl_field { u32 reg; u16 width; s16 shift; };
2807 | sdhci_arasan_soc_ctl_map | Map in syscon to corecfg registers | It's up to the licensee of the Arsan IP block to make these available somewhere if needed. Presumably these will be scattered somewhere that's accessible via the syscon API. | ['\n', '``baseclkfreq``\n', ' Where to find corecfg_baseclkfreq\n', '\n', '``clockmultiplier``\n', ' Where to find corecfg_clockmultiplier\n', '\n', '``hiword_update``\n', ' If true, use HIWORD_UPDATE to access the syscon\n', '\n', '\n'] | :: struct sdhci_arasan_soc_ctl_map { struct sdhci_arasan_soc_ctl_field baseclkfreq; struct sdhci_arasan_soc_ctl_field clockmultiplier; bool hiword_update; };
2808 | sdhci_arasan_data |  |  | ['\n', '``host``\n', ' Pointer to the main SDHCI host structure.\n', '\n', '``clk_ahb``\n', ' Pointer to the AHB clock\n', '\n', '``phy``\n', ' Pointer to the generic phy\n', '\n', '``is_phy_on``\n', ' True if the PHY is on; false if not.\n', '\n', '``sdcardclk_hw``\n', ' Struct for the clock we might provide to a PHY.\n', '\n', '``sdcardclk``\n', " Pointer to normal 'struct clock' for sdcardclk_hw.\n", '\n', '``soc_ctl_base``\n', ' Pointer to regmap for syscon for soc_ctl registers.\n', '\n', '``soc_ctl_map``\n', ' Map to get offsets into soc_ctl registers.\n', '\n', '\n'] | :: struct sdhci_arasan_data { struct sdhci_host *host; struct clk *clk_ahb; struct phy *phy; bool is_phy_on; bool has_cqe; struct clk_hw sdcardclk_hw; struct clk *sdcardclk; struct regmap *soc_ctl_base; const struct sdhci_arasan_soc_ctl_map *soc_ctl_map; unsigned int quirks; #define SDHCI_ARASAN_QUIRK_FORCE_CDTEST BIT(0); #define SDHCI_ARASAN_QUIRK_CLOCK_UNSTABLE BIT(1); };
2809 | variant_data | MMCI variant-specific quirks |  | ['\n', '``clkreg``\n', ' default value for MCICLOCK register\n', '\n', '``clkreg_enable``\n', ' enable value for MMCICLOCK register\n', '\n', '``clkreg_8bit_bus_enable``\n', ' enable value for 8 bit bus\n', '\n', '``clkreg_neg_edge_enable``\n', ' enable value for inverted data/cmd output\n', '\n', '``cmdreg_cpsm_enable``\n', ' enable value for CPSM\n', '\n', '``cmdreg_lrsp_crc``\n', ' enable value for long response with crc\n', '\n', '``cmdreg_srsp_crc``\n', ' enable value for short response with crc\n', '\n', '``cmdreg_srsp``\n', ' enable value for short response without crc\n', '\n', '``cmdreg_stop``\n', ' enable value for stop and abort transmission\n', '\n', '``datalength_bits``\n', ' number of bits in the MMCIDATALENGTH register\n', '\n', '``fifosize``\n', ' number of bytes that can be written when MMCI_TXFIFOEMPTY\n', ' is asserted (likewise for RX)\n', '\n', '``fifohalfsize``\n', ' number of bytes that can be written when MCI_TXFIFOHALFEMPTY\n', ' is asserted (likewise for RX)\n', '\n', '``data_cmd_enable``\n', ' enable value for data commands.\n', '\n', '``datactrl_mask_ddrmode``\n', ' ddr mode mask in datactrl register.\n', '\n', '``datactrl_mask_sdio``\n', ' SDIO enable mask in datactrl register\n', '\n', '``datactrl_first``\n', ' true if data must be setup before send command\n', '\n', '``datacnt_useless``\n', ' true if you could not use datacnt register to read\n', ' remaining data\n', '\n', '``st_sdio``\n', ' enable ST specific SDIO logic\n', '\n', '``st_clkdiv``\n', ' true if using a ST-specific clock divider algorithm\n', '\n', '``stm32_clkdiv``\n', ' true if using a STM32-specific clock divider algorithm\n', '\n', '``pwrreg_powerup``\n', ' power up value for MMCIPOWER register\n', '\n', '``f_max``\n', ' maximum clk frequency supported by the controller.\n', '\n', '``signal_direction``\n', ' input/out direction of bus signals can be indicated\n', '\n', '``pwrreg_clkgate``\n', ' MMCIPOWER register must be used to gate the clock\n', '\n', '``busy_detect``\n', ' true if the variant supports busy detection on DAT0.\n', '\n', '``busy_dpsm_flag``\n', ' bitmask enabling busy detection in the DPSM\n', '\n', '``busy_detect_flag``\n', ' bitmask identifying the bit in the MMCISTATUS register\n', ' indicating that the card is busy\n', '\n', '``busy_detect_mask``\n', ' bitmask identifying the bit in the MMCIMASK0 to mask for\n', ' getting busy end detection interrupts\n', '\n', '``pwrreg_nopower``\n', " bits in MMCIPOWER don't controls ext. power supply\n", '\n', '``explicit_mclk_control``\n', ' enable explicit mclk control in driver.\n', '\n', '``qcom_fifo``\n', ' enables qcom specific fifo pio read logic.\n', '\n', '``qcom_dml``\n', ' enables qcom specific dma glue for dma transfers.\n', '\n', '``reversed_irq_handling``\n', ' handle data irq before cmd irq.\n', '\n', '``mmcimask1``\n', ' true if variant have a MMCIMASK1 register.\n', '\n', '``irq_pio_mask``\n', ' bitmask used to manage interrupt pio transfert in mmcimask\n', ' register\n', '\n', '``start_err``\n', ' bitmask identifying the STARTBITERR bit inside MMCISTATUS\n', ' register.\n', '\n', '``opendrain``\n', ' bitmask identifying the OPENDRAIN bit inside MMCIPOWER register\n', '\n', '``dma_lli``\n', ' true if variant has dma link list feature.\n', '\n', '``stm32_idmabsize_mask``\n', ' stm32 sdmmc idma buffer size.\n', '\n', '\n', '\n', '\n'] | :: struct variant_data { unsigned int clkreg; unsigned int clkreg_enable; unsigned int clkreg_8bit_bus_enable; unsigned int clkreg_neg_edge_enable; unsigned int cmdreg_cpsm_enable; unsigned int cmdreg_lrsp_crc; unsigned int cmdreg_srsp_crc; unsigned int cmdreg_srsp; unsigned int cmdreg_stop; unsigned int datalength_bits; unsigned int fifosize; unsigned int fifohalfsize; unsigned int data_cmd_enable; unsigned int datactrl_mask_ddrmode; unsigned int datactrl_mask_sdio; unsigned int datactrl_blocksz; u8 datactrl_first:1; u8 datacnt_useless:1; u8 st_sdio:1; u8 st_clkdiv:1; u8 stm32_clkdiv:1; u32 pwrreg_powerup; u32 f_max; u8 signal_direction:1; u8 pwrreg_clkgate:1; u8 busy_detect:1; u32 busy_dpsm_flag; u32 busy_detect_flag; u32 busy_detect_mask; u8 pwrreg_nopower:1; u8 explicit_mclk_control:1; u8 qcom_fifo:1; u8 qcom_dml:1; u8 reversed_irq_handling:1; u8 mmcimask1:1; unsigned int irq_pio_mask; u32 start_err; u32 opendrain; u8 dma_lli:1; u32 stm32_idmabsize_mask; void (*init)(struct mmci_host *host); };
2810 | dw_mci | MMC controller state shared between all slots | Locking ======= **lock** is a softirq-safe spinlock protecting **queue** as well as **slot**, **mrq** and **state**. These must always be updated at the same time while holding **lock**. The **mrq** field of struct dw_mci_slot is also protected by **lock**, and must always be written at the same time as the slot is added to **queue**. **irq_lock** is an irq-safe spinlock protecting the INTMASK register to allow the interrupt handler to modify it directly. Held for only long enough to read-modify-write INTMASK and no other locks are grabbed when holding this one. **pending_events** and **completed_events** are accessed using atomic bit operations, so they don't need any locking. None of the fields touched by the interrupt handler need any locking. However, ordering is important: Before EVENT_DATA_ERROR or EVENT_DATA_COMPLETE is set in **pending_events**, all data-related interrupts must be disabled and **data_status** updated with a snapshot of SR. Similarly, before EVENT_CMD_COMPLETE is set, the CMDRDY interrupt must be disabled and **cmd_status** updated with a snapshot of SR, and before EVENT_XFER_COMPLETE can be set, the bytes_xfered field of **data** must be written. This is ensured by using barriers. | ['\n', '``lock``\n', ' Spinlock protecting the queue and associated data.\n', '\n', '``irq_lock``\n', ' Spinlock protecting the INTMASK setting.\n', '\n', '``regs``\n', ' Pointer to MMIO registers.\n', '\n', '``fifo_reg``\n', ' Pointer to MMIO registers for data FIFO\n', '\n', '``data_addr_override``\n', ' override fifo reg offset with this value.\n', '\n', '``wm_aligned``\n', ' force fifo watermark equal with data length in PIO mode.\n', ' Set as true if alignment is needed.\n', '\n', '``sg``\n', ' Scatterlist entry currently being processed by PIO code, if any.\n', '\n', '``sg_miter``\n', ' PIO mapping scatterlist iterator.\n', '\n', '``mrq``\n', ' The request currently being processed on **slot**,\n', ' or NULL if the controller is idle.\n', '\n', '``cmd``\n', ' The command currently being sent to the card, or NULL.\n', '\n', '``data``\n', ' The data currently being transferred, or NULL if no data\n', ' transfer is in progress.\n', '\n', '``stop_abort``\n', ' The command currently prepared for stoping transfer.\n', '\n', '``prev_blksz``\n', ' The former transfer blksz record.\n', '\n', '``timing``\n', ' Record of current ios timing.\n', '\n', '``use_dma``\n', ' Which DMA channel is in use for the current transfer, zero\n', ' denotes PIO mode.\n', '\n', '``using_dma``\n', ' Whether DMA is in use for the current transfer.\n', '\n', '``dma_64bit_address``\n', ' Whether DMA supports 64-bit address mode or not.\n', '\n', '``sg_dma``\n', ' Bus address of DMA buffer.\n', '\n', '``sg_cpu``\n', ' Virtual address of DMA buffer.\n', '\n', '``dma_ops``\n', ' Pointer to platform-specific DMA callbacks.\n', '\n', '``ring_size``\n', ' Buffer size for idma descriptors.\n', ' command. Only valid when EVENT_CMD_COMPLETE is pending.\n', '\n', '``dms``\n', ' structure of slave-dma private data.\n', '\n', '``phy_regs``\n', " physical address of controller's register map\n", '\n', '``cmd_status``\n', ' Snapshot of SR taken upon completion of the current\n', '\n', '``data_status``\n', ' Snapshot of SR taken upon completion of the current\n', ' data transfer. Only valid when EVENT_DATA_COMPLETE or\n', ' EVENT_DATA_ERROR is pending.\n', '\n', '``stop_cmdr``\n', ' Value to be loaded into CMDR when the stop command is\n', ' to be sent.\n', '\n', '``dir_status``\n', ' Direction of current transfer.\n', '\n', '``tasklet``\n', ' Tasklet running the request state machine.\n', '\n', '``pending_events``\n', ' Bitmask of events flagged by the interrupt handler\n', ' to be processed by the tasklet.\n', '\n', '``completed_events``\n', ' Bitmask of events which the state machine has\n', ' processed.\n', '\n', '``state``\n', ' Tasklet state.\n', '\n', '``queue``\n', ' List of slots waiting for access to the controller.\n', '\n', '``bus_hz``\n', ' The rate of **mck** in Hz. This forms the basis for MMC bus\n', ' rate and timeout calculations.\n', '\n', '``current_speed``\n', ' Configured rate of the controller.\n', '\n', '``fifoth_val``\n', ' The value of FIFOTH register.\n', '\n', '``verid``\n', ' Denote Version ID.\n', '\n', '``dev``\n', ' Device associated with the MMC controller.\n', '\n', '``pdata``\n', ' Platform data associated with the MMC controller.\n', '\n', '``drv_data``\n', ' Driver specific data for identified variant of the controller\n', '\n', '``priv``\n', ' Implementation defined private data.\n', '\n', '``biu_clk``\n', ' Pointer to bus interface unit clock instance.\n', '\n', '``ciu_clk``\n', ' Pointer to card interface unit clock instance.\n', '\n', '``slot``\n', ' Slots sharing this MMC controller.\n', '\n', '``fifo_depth``\n', ' depth of FIFO.\n', '\n', '``data_shift``\n', ' log2 of FIFO item size.\n', '\n', '``part_buf_start``\n', ' Start index in part_buf.\n', '\n', '``part_buf_count``\n', ' Bytes of partial data in part_buf.\n', '\n', '``{unnamed_union}``\n', ' anonymous\n', '\n', '``part_buf``\n', ' Simple buffer for partial fifo reads/writes.\n', '\n', '``push_data``\n', ' Pointer to FIFO push function.\n', '\n', '``pull_data``\n', ' Pointer to FIFO pull function.\n', '\n', '``vqmmc_enabled``\n', ' Status of vqmmc, should be true or false.\n', '\n', '``irq_flags``\n', ' The flags to be passed to request_irq.\n', '\n', '``irq``\n', ' The irq value to be passed to request_irq.\n', '\n', '``sdio_id0``\n', ' Number of slot0 in the SDIO interrupt registers.\n', '\n', '``cmd11_timer``\n', ' Timer for SD3.0 voltage switch over scheme.\n', '\n', '``cto_timer``\n', ' Timer for broken command transfer over scheme.\n', '\n', '``dto_timer``\n', ' Timer for broken data transfer over scheme.\n', '\n', '\n'] | :: struct dw_mci { spinlock_t lock; spinlock_t irq_lock; void __iomem *regs; void __iomem *fifo_reg; u32 data_addr_override; bool wm_aligned; struct scatterlist *sg; struct sg_mapping_iter sg_miter; struct mmc_request *mrq; struct mmc_command *cmd; struct mmc_data *data; struct mmc_command stop_abort; unsigned int prev_blksz; unsigned char timing; int use_dma; int using_dma; int dma_64bit_address; dma_addr_t sg_dma; void *sg_cpu; const struct dw_mci_dma_ops *dma_ops; unsigned int ring_size; struct dw_mci_dma_slave *dms; resource_size_t phy_regs; u32 cmd_status; u32 data_status; u32 stop_cmdr; u32 dir_status; struct tasklet_struct tasklet; unsigned long pending_events; unsigned long completed_events; enum dw_mci_state state; struct list_head queue; u32 bus_hz; u32 current_speed; u32 fifoth_val; u16 verid; struct device *dev; struct dw_mci_board *pdata; const struct dw_mci_drv_data *drv_data; void *priv; struct clk *biu_clk; struct clk *ciu_clk; struct dw_mci_slot *slot; int fifo_depth; int data_shift; u8 part_buf_start; u8 part_buf_count; union { u16 part_buf16; u32 part_buf32; u64 part_buf; }; void (*push_data)(struct dw_mci *host, void *buf, int cnt); void (*pull_data)(struct dw_mci *host, void *buf, int cnt); bool vqmmc_enabled; unsigned long irq_flags; int irq; int sdio_id0; struct timer_list cmd11_timer; struct timer_list cto_timer; struct timer_list dto_timer; };
2811 | dw_mci_slot | MMC slot state |  | ['\n', '``mmc``\n', ' The mmc_host representing this slot.\n', '\n', '``host``\n', ' The MMC controller this slot is using.\n', '\n', '``ctype``\n', ' Card type for this slot.\n', '\n', '``mrq``\n', ' mmc_request currently being processed or waiting to be\n', ' processed, or NULL when the slot is idle.\n', '\n', '``queue_node``\n', ' List node for placing this node in the **queue** list of\n', ' :c:type:`struct dw_mci <dw_mci>`.\n', '\n', '``clock``\n', ' Clock rate configured by set_ios(). Protected by host->lock.\n', '\n', '``__clk_old``\n', ' The last clock value that was requested from core.\n', ' Keeping track of this helps us to avoid spamming the console.\n', '\n', '``flags``\n', ' Random state bits associated with the slot.\n', '\n', '``id``\n', ' Number of this slot.\n', '\n', '``sdio_id``\n', ' Number of this slot in the SDIO interrupt registers.\n', '\n', '\n'] | :: struct dw_mci_slot { struct mmc_host *mmc; struct dw_mci *host; u32 ctype; struct mmc_request *mrq; struct list_head queue_node; unsigned int clock; unsigned int __clk_old; unsigned long flags; #define DW_MMC_CARD_PRESENT 0; #define DW_MMC_CARD_NEED_INIT 1; #define DW_MMC_CARD_NO_LOW_PWR 2; #define DW_MMC_CARD_NO_USE_HOLD 3; #define DW_MMC_CARD_NEEDS_POLL 4; int id; int sdio_id; };
2812 | mmc_rpmb_data | special RPMB device type for these areas |  | ['\n', '``dev``\n', ' the device for the RPMB area\n', '\n', '``chrdev``\n', ' character device for the RPMB area\n', '\n', '``id``\n', ' unique device ID number\n', '\n', '``part_index``\n', ' partition index (0 on first)\n', '\n', '``md``\n', ' parent MMC block device\n', '\n', '``node``\n', ' list item, so we can put this device on a list\n', '\n', '\n'] | :: struct mmc_rpmb_data { struct device dev; struct cdev chrdev; int id; unsigned int part_index; struct mmc_blk_data *md; struct list_head node; };
2813 | mmc_test_pages | pages allocated by 'alloc_pages()'. |  | ['\n', '``page``\n', ' first page in the allocation\n', '\n', '``order``\n', ' order of the number of pages allocated\n', '\n', '\n', '\n', '\n'] | :: struct mmc_test_pages { struct page *page; unsigned int order; };
2814 | mmc_test_mem | allocated memory. |  | ['\n', '``arr``\n', ' array of allocations\n', '\n', '``cnt``\n', ' number of allocations\n', '\n', '\n', '\n', '\n'] | :: struct mmc_test_mem { struct mmc_test_pages *arr; unsigned int cnt; };
2815 | mmc_test_area | information for performance tests. |  | ['\n', '``max_sz``\n', ' test area size (in bytes)\n', '\n', '``dev_addr``\n', ' address on card at which to do performance tests\n', '\n', '``max_tfr``\n', ' maximum transfer size allowed by driver (in bytes)\n', '\n', '``max_segs``\n', ' maximum segments allowed by driver in scatterlist **sg**\n', '\n', '``max_seg_sz``\n', ' maximum segment size allowed by driver\n', '\n', '``blocks``\n', ' number of (512 byte) blocks currently mapped by **sg**\n', '\n', '``sg_len``\n', ' length of currently mapped scatterlist **sg**\n', '\n', '``mem``\n', ' allocated memory\n', '\n', '``sg``\n', ' scatterlist\n', '\n', '\n', '\n', '\n'] | :: struct mmc_test_area { unsigned long max_sz; unsigned int dev_addr; unsigned int max_tfr; unsigned int max_segs; unsigned int max_seg_sz; unsigned int blocks; unsigned int sg_len; struct mmc_test_mem *mem; struct scatterlist *sg; };
2816 | mmc_test_transfer_result | transfer results for performance tests. |  | ['\n', '``link``\n', ' double-linked list\n', '\n', '``count``\n', ' amount of group of sectors to check\n', '\n', '``sectors``\n', ' amount of sectors to check in one group\n', '\n', '``ts``\n', ' time values of transfer\n', '\n', '``rate``\n', ' calculated transfer rate\n', '\n', '``iops``\n', ' I/O operations per second (times 100)\n', '\n', '\n', '\n', '\n'] | :: struct mmc_test_transfer_result { struct list_head link; unsigned int count; unsigned int sectors; struct timespec64 ts; unsigned int rate; unsigned int iops; };
2817 | mmc_test_general_result | results for tests. |  | ['\n', '``link``\n', ' double-linked list\n', '\n', '``card``\n', ' card under test\n', '\n', '``testcase``\n', ' number of test case\n', '\n', '``result``\n', ' result of test run\n', '\n', '``tr_lst``\n', ' transfer measurements if any as mmc_test_transfer_result\n', '\n', '\n', '\n', '\n'] | :: struct mmc_test_general_result { struct list_head link; struct mmc_card *card; int testcase; int result; struct list_head tr_lst; };
2818 | mmc_test_dbgfs_file | debugfs related file. |  | ['\n', '``link``\n', ' double-linked list\n', '\n', '``card``\n', ' card under test\n', '\n', '``file``\n', ' file created under debugfs\n', '\n', '\n', '\n', '\n'] | :: struct mmc_test_dbgfs_file { struct list_head link; struct mmc_card *card; struct dentry *file; };
2819 | mmc_test_card | test information. |  | ['\n', '``card``\n', ' card under test\n', '\n', '``scratch``\n', ' transfer buffer\n', '\n', '``buffer``\n', ' transfer buffer\n', '\n', '``highmem``\n', ' buffer for highmem tests\n', '\n', '``area``\n', ' information for performance tests\n', '\n', '``gr``\n', ' pointer to results of current testcase\n', '\n', '\n'] | :: struct mmc_test_card { struct mmc_card *card; u8 scratch[BUFFER_SIZE]; u8 *buffer; #ifdef CONFIG_HIGHMEM; struct page *highmem; #endif; struct mmc_test_area area; struct mmc_test_general_result *gr; };
2820 | mmc_drv_op | enumerates the operations in the mmc_queue_req |  |  |  | ``MMC_DRV_OP_IOCTL`` ioctl operation ``MMC_DRV_OP_IOCTL_RPMB`` RPMB-oriented ioctl operation ``MMC_DRV_OP_BOOT_WP`` write protect boot partitions ``MMC_DRV_OP_GET_CARD_STATUS`` get card status ``MMC_DRV_OP_GET_EXT_CSD`` get the EXT CSD from an eMMC card
2821 | sbsa_gwdt | Internal representation of the SBSA GWDT |  | ['\n', '``wdd``\n', ' kernel watchdog_device structure\n', '\n', '``clk``\n', ' store the System Counter clock frequency, in Hz.\n', '\n', '``refresh_base``\n', ' Virtual address of the watchdog refresh frame\n', '\n', '``control_base``\n', ' Virtual address of the watchdog control frame\n', '\n', '\n'] | :: struct sbsa_gwdt { struct watchdog_device wdd; u32 clk; void __iomem *refresh_base; void __iomem *control_base; };
2822 | s3c2410_wdt_variant | Per-variant config data |  | ['\n', '``disable_reg``\n', ' Offset in pmureg for the register that disables the watchdog\n', ' timer reset functionality.\n', '\n', '``mask_reset_reg``\n', ' Offset in pmureg for the register that masks the watchdog\n', ' timer reset functionality.\n', '\n', '``mask_bit``\n', ' Bit number for the watchdog timer in the disable register and the\n', ' mask reset register.\n', '\n', '``rst_stat_reg``\n', ' Offset in pmureg for the register that has the reset status.\n', '\n', '``rst_stat_bit``\n', ' Bit number in the rst_stat register indicating a watchdog\n', ' reset.\n', '\n', '``quirks``\n', ' A bitfield of quirks.\n', '\n', '\n', '\n', '\n'] | :: struct s3c2410_wdt_variant { int disable_reg; int mask_reset_reg; int mask_bit; int rst_stat_reg; int rst_stat_bit; u32 quirks; };
2823 | sp805_wdt |  |  | ['\n', '``wdd``\n', ' instance of struct watchdog_device\n', '\n', '``lock``\n', ' spin lock protecting dev structure and io access\n', '\n', '``base``\n', ' base address of wdt\n', '\n', '``clk``\n', ' clock structure of wdt\n', '\n', '``adev``\n', ' amba device structure of wdt\n', '\n', '``load_val``\n', ' load value to be set for current timeout\n', '\n', '\n', '\n', '\n'] | :: struct sp805_wdt { struct watchdog_device wdd; spinlock_t lock; void __iomem *base; struct clk *clk; u64 rate; struct amba_device *adev; unsigned int load_val; };
2824 | mei_wdt_state | internal watchdog state |  |  |  | ``MEI_WDT_PROBE`` wd in probing stage ``MEI_WDT_IDLE`` wd is idle and not opened ``MEI_WDT_START`` wd was opened, start was called ``MEI_WDT_RUNNING`` wd is expecting keep alive pings ``MEI_WDT_STOPPING`` wd is stopping and will move to IDLE ``MEI_WDT_NOT_REQUIRED`` wd device is not required
2825 | mei_wdt | mei watchdog driver |  | ['\n', '``wdd``\n', ' watchdog device\n', '\n', '``cldev``\n', ' mei watchdog client device\n', '\n', '``state``\n', ' watchdog internal state\n', '\n', '``resp_required``\n', ' ping required response\n', '\n', '``response``\n', ' ping response completion\n', '\n', '``unregister``\n', ' unregister worker\n', '\n', '``reg_lock``\n', ' watchdog device registration lock\n', '\n', '``timeout``\n', ' watchdog current timeout\n', '\n', '``dbgfs_dir``\n', ' debugfs dir entry\n', '\n', '\n', '\n', '\n'] | :: struct mei_wdt { struct watchdog_device wdd; struct mei_cl_device *cldev; enum mei_wdt_state state; bool resp_required; struct completion response; struct work_struct unregister; struct mutex reg_lock; u16 timeout; #if IS_ENABLED(CONFIG_DEBUG_FS); struct dentry *dbgfs_dir; #endif ; };
2826 | mei_wdt_start_request |  |  | ['\n', '``hdr``\n', ' Management Control Command Header\n', '\n', '``timeout``\n', ' timeout value\n', '\n', '``reserved``\n', ' reserved (legacy)\n', '\n', '\n', '\n', '\n'] | :: struct mei_wdt_start_request { struct mei_mc_hdr hdr; u16 timeout; u8 reserved[17]; };
2827 | mei_wdt_start_response |  |  | ['\n', '``hdr``\n', ' Management Control Command Header\n', '\n', '``status``\n', ' operation status\n', '\n', '``wdstate``\n', ' watchdog status bit mask\n', '\n', '\n', '\n', '\n'] | :: struct mei_wdt_start_response { struct mei_mc_hdr hdr; u8 status; u8 wdstate; };
2828 | mei_wdt_stop_request | watchdog stop |  | ['\n', '``hdr``\n', ' Management Control Command Header\n', '\n', '\n'] | :: struct mei_wdt_stop_request { struct mei_mc_hdr hdr; };
2829 | mlxreg_wdt | wd private data: |  | ['\n', '``wdd``\n', ' watchdog device;\n', '\n', '``pdata``\n', ' data received from platform driver;\n', '\n', '``regmap``\n', ' register map of parent device;\n', '\n', '``action_idx``\n', ' index for direct access to action register;\n', '\n', '``timeout_idx``\n', ' index for direct access to TO register;\n', '\n', '``tleft_idx``\n', ' index for direct access to time left register;\n', '\n', '``ping_idx``\n', ' index for direct access to ping register;\n', '\n', '``reset_idx``\n', ' index for direct access to reset cause register;\n', '\n', '\n'] | :: struct mlxreg_wdt { struct watchdog_device wdd; struct mlxreg_core_platform_data *pdata; void *regmap; int action_idx; int timeout_idx; int tleft_idx; int ping_idx; int reset_idx; enum mlxreg_wdt_type wdt_type; };
2830 | cdns_wdt | Watchdog device structure | Structure containing parameters specific to cadence watchdog. | ['\n', '``regs``\n', ' baseaddress of device\n', '\n', '``rst``\n', ' reset flag\n', '\n', '``clk``\n', ' struct clk * of a clock source\n', '\n', '``prescaler``\n', ' for saving prescaler value\n', '\n', '``ctrl_clksel``\n', ' counter clock prescaler selection\n', '\n', '``io_lock``\n', ' spinlock for IO register access\n', '\n', '``cdns_wdt_device``\n', ' watchdog device structure\n', '\n', '\n'] | :: struct cdns_wdt { void __iomem *regs; bool rst; struct clk *clk; u32 prescaler; u32 ctrl_clksel; spinlock_t io_lock; struct watchdog_device cdns_wdt_device; };
2831 | wdat_instruction | Single ACPI WDAT instruction |  | ['\n', '``entry``\n', ' Copy of the ACPI table instruction\n', '\n', '``reg``\n', ' Register the instruction is accessing\n', '\n', '``node``\n', ' Next instruction in action sequence\n', '\n', '\n', '\n', '\n'] | :: struct wdat_instruction { struct acpi_wdat_entry entry; void __iomem *reg; struct list_head node; };
2832 | wdat_wdt | ACPI WDAT watchdog device |  | ['\n', '``pdev``\n', ' Parent platform device\n', '\n', '``wdd``\n', ' Watchdog core device\n', '\n', '``period``\n', ' How long is one watchdog period in ms\n', '\n', '``stopped_in_sleep``\n', ' Is this watchdog stopped by the firmware in S1-S5\n', '\n', '``stopped``\n', ' Was the watchdog stopped by the driver in suspend\n', '\n', '\n'] | :: struct wdat_wdt { struct platform_device *pdev; struct watchdog_device wdd; unsigned int period; bool stopped_in_sleep; bool stopped; struct list_head *instructions[MAX_WDAT_ACTIONS]; };
2833 | rave_sp_wdt_variant | RAVE SP watchdog variant |  | ['\n', '``max_timeout``\n', ' Largest possible watchdog timeout setting\n', '\n', '``min_timeout``\n', ' Smallest possible watchdog timeout setting\n', '\n', '``configure``\n', ' Function to send configuration command\n', '\n', '``restart``\n', ' Function to send "restart" command\n', '\n', '\n', '\n', '\n'] | :: struct rave_sp_wdt_variant { unsigned int max_timeout; unsigned int min_timeout; int (*configure)(struct watchdog_device *, bool); int (*restart)(struct watchdog_device *); };
2834 | rave_sp_wdt | RAVE SP watchdog |  | ['\n', '``wdd``\n', ' Underlying watchdog device\n', '\n', '``sp``\n', ' Pointer to parent RAVE SP device\n', '\n', '``variant``\n', ' Device specific variant information\n', '\n', '``reboot_notifier``\n', ' Reboot notifier implementing machine reset\n', '\n', '\n'] | :: struct rave_sp_wdt { struct watchdog_device wdd; struct rave_sp *sp; const struct rave_sp_wdt_variant *variant; struct notifier_block reboot_notifier; };
2835 | controller | PCIe hotplug controller | PCIe hotplug has a 1:1 relationship between controller and slot, hence unlike other drivers, the two aren't represented by separate structures. **Slot state** **OFF_STATE**: slot is powered off, no subordinate devices are enumerated **BLINKINGON_STATE**: slot will be powered on after the 5 second delay, Power Indicator is blinking **BLINKINGOFF_STATE**: slot will be powered off after the 5 second delay, Power Indicator is blinking **POWERON_STATE**: slot is currently powering on **POWEROFF_STATE**: slot is currently powering off **ON_STATE**: slot is powered on, subordinate devices have been enumerated **Flags to request an action from the IRQ thread** These are stored together with events read from the Slot Status register, hence must be greater than its 16-bit width. ``DISABLE_SLOT``: Disable the slot in response to a user request via sysfs or an Attention Button press after the 5 second delay ``RERUN_ISR``: Used by the IRQ handler to inform the IRQ thread that the hotplug port was inaccessible when the interrupt occurred, requiring that the IRQ handler is rerun by the IRQ thread after it has made the hotplug port accessible by runtime resuming its parents to D0 | ['\n', '``pcie``\n', " pointer to the controller's PCIe port service device\n", '\n', '``slot_cap``\n', ' cached copy of the Slot Capabilities register\n', '\n', '``slot_ctrl``\n', ' cached copy of the Slot Control register\n', '\n', '``ctrl_lock``\n', ' serializes writes to the Slot Control register\n', '\n', '``cmd_started``\n', ' jiffies when the Slot Control register was last written;\n', ' the next write is allowed 1 second later, absent a Command Completed\n', ' interrupt (PCIe r4.0, sec 6.7.3.2)\n', '\n', '``cmd_busy``\n', ' flag set on Slot Control register write, cleared by IRQ handler\n', ' on reception of a Command Completed event\n', '\n', '``queue``\n', ' wait queue to wake up on reception of a Command Completed event,\n', ' used for synchronous writes to the Slot Control register\n', '\n', '``pending_events``\n', ' used by the IRQ handler to save events retrieved from the\n', ' Slot Status register for later consumption by the IRQ thread\n', '\n', '``notification_enabled``\n', ' whether the IRQ was requested successfully\n', '\n', '``power_fault_detected``\n', ' whether a power fault was detected by the hardware\n', ' that has not yet been cleared by the user\n', '\n', '``poll_thread``\n', ' thread to poll for slot events if no IRQ is available,\n', ' enabled with pciehp_poll_mode module parameter\n', '\n', '``state``\n', ' current state machine position\n', '\n', '``state_lock``\n', ' protects reads and writes of **state**;\n', ' protects scheduling, execution and cancellation of **button_work**\n', '\n', '``button_work``\n', ' work item to turn the slot on or off after 5 seconds\n', ' in response to an Attention Button press\n', '\n', '``hotplug_slot``\n', ' structure registered with the PCI hotplug core\n', '\n', '``reset_lock``\n', ' prevents access to the Data Link Layer Link Active bit in the\n', ' Link Status register and to the Presence Detect State bit in the Slot\n', ' Status register during a slot reset which may cause them to flap\n', '\n', '``request_result``\n', ' result of last user request submitted to the IRQ thread\n', '\n', '``requester``\n', ' wait queue to wake up on completion of user request,\n', ' used for synchronous slot enable/disable request via sysfs\n', '\n', '\n'] | :: struct controller { struct pcie_device *pcie; u32 slot_cap; u16 slot_ctrl; struct mutex ctrl_lock; unsigned long cmd_started; unsigned int cmd_busy:1; wait_queue_head_t queue; atomic_t pending_events; unsigned int notification_enabled:1; unsigned int power_fault_detected; struct task_struct *poll_thread; u8 state; struct mutex state_lock; struct delayed_work button_work; struct hotplug_slot hotplug_slot; struct rw_semaphore reset_lock; int request_result; wait_queue_head_t requester; };
2836 | faraday_pci_variant | encodes IP block differences |  | ['\n', '``cascaded_irq``\n', ' this host has cascaded IRQs from an interrupt controller\n', ' embedded in the host bridge.\n', '\n', '\n'] | :: struct faraday_pci_variant { bool cascaded_irq; };
2837 | mtk_pcie_soc | differentiate between host generations |  | ['\n', '``need_fix_class_id``\n', " whether this host's class ID needed to be fixed or not\n", '\n', '``need_fix_device_id``\n', " whether this host's device ID needed to be fixed or not\n", '\n', '``device_id``\n', ' device ID which this host need to be fixed\n', '\n', '``ops``\n', ' pointer to configuration access functions\n', '\n', '``startup``\n', ' pointer to controller setting functions\n', '\n', '``setup_irq``\n', ' pointer to initialize IRQ functions\n', '\n', '\n', '\n', '\n'] | :: struct mtk_pcie_soc { bool need_fix_class_id; bool need_fix_device_id; unsigned int device_id; struct pci_ops *ops; int (*startup)(struct mtk_pcie_port *port); int (*setup_irq)(struct mtk_pcie_port *port, struct device_node *node); };
2838 | mtk_pcie_port | PCIe port information |  | ['\n', '``base``\n', ' IO mapped register base\n', '\n', '``list``\n', ' port list\n', '\n', '``pcie``\n', ' pointer to PCIe host info\n', '\n', '``reset``\n', ' pointer to port reset control\n', '\n', '``sys_ck``\n', ' pointer to transaction/data link layer clock\n', '\n', '``ahb_ck``\n', ' pointer to AHB slave interface operating clock for CSR access\n', ' and RC initiated MMIO access\n', '\n', '``axi_ck``\n', ' pointer to application layer MMIO channel operating clock\n', '\n', '``aux_ck``\n', ' pointer to pe2_mac_bridge and pe2_mac_core operating clock\n', ' when pcie_mac_ck/pcie_pipe_ck is turned off\n', '\n', '``obff_ck``\n', ' pointer to OBFF functional block operating clock\n', '\n', '``pipe_ck``\n', ' pointer to LTSSM and PHY/MAC layer operating clock\n', '\n', '``phy``\n', ' pointer to PHY control block\n', '\n', '``slot``\n', ' port slot\n', '\n', '``irq``\n', ' GIC irq\n', '\n', '``irq_domain``\n', ' legacy INTx IRQ domain\n', '\n', '``inner_domain``\n', ' inner IRQ domain\n', '\n', '``msi_domain``\n', ' MSI IRQ domain\n', '\n', '``lock``\n', ' protect the msi_irq_in_use bitmap\n', '\n', '``msi_irq_in_use``\n', ' bit map for assigned MSI IRQ\n', '\n', '\n', '\n', '\n'] | :: struct mtk_pcie_port { void __iomem *base; struct list_head list; struct mtk_pcie *pcie; struct reset_control *reset; struct clk *sys_ck; struct clk *ahb_ck; struct clk *axi_ck; struct clk *aux_ck; struct clk *obff_ck; struct clk *pipe_ck; struct phy *phy; u32 slot; int irq; struct irq_domain *irq_domain; struct irq_domain *inner_domain; struct irq_domain *msi_domain; struct mutex lock; unsigned long msi_irq_in_use[BITS_TO_LONGS(MTK_MSI_IRQS_NUM)]; };
2839 | mtk_pcie | PCIe host information |  | ['\n', '``dev``\n', ' pointer to PCIe device\n', '\n', '``base``\n', ' IO mapped register base\n', '\n', '``free_ck``\n', ' free-run reference clock\n', '\n', '``mem``\n', ' non-prefetchable memory resource\n', '\n', '``ports``\n', ' pointer to PCIe port information\n', '\n', '``soc``\n', ' pointer to SoC-dependent operations\n', '\n', '``busnr``\n', ' root bus number\n', '\n', '\n', '\n', '\n'] | :: struct mtk_pcie { struct device *dev; void __iomem *base; struct clk *free_ck; struct resource mem; struct list_head ports; const struct mtk_pcie_soc *soc; unsigned int busnr; };
2840 | hv_msi_desc |  |  | ['\n', '``vector``\n', ' IDT entry\n', '\n', '``delivery_mode``\n', " As defined in Intel's Programmer's\n", ' Reference Manual, Volume 3, Chapter 8.\n', '\n', '``vector_count``\n', ' Number of contiguous entries in the\n', ' Interrupt Descriptor Table that are\n', ' occupied by this Message-Signaled\n', ' Interrupt. For "MSI", as first defined\n', ' in PCI 2.2, this can be between 1 and\n', ' 32. For "MSI-X," as first defined in PCI\n', ' 3.0, this must be 1, as each MSI-X table\n', ' entry would have its own descriptor.\n', '\n', '``reserved``\n', ' Empty space\n', '\n', '``cpu_mask``\n', ' All the target virtual processors.\n', '\n', '\n', '\n', '\n'] | :: struct hv_msi_desc { u8 vector; u8 delivery_mode; u16 vector_count; u32 reserved; u64 cpu_mask; };
2841 | hv_msi_desc2 | 1.2 version of hv_msi_desc |  | ['\n', '``vector``\n', ' IDT entry\n', '\n', '``delivery_mode``\n', " As defined in Intel's Programmer's\n", ' Reference Manual, Volume 3, Chapter 8.\n', '\n', '``vector_count``\n', ' Number of contiguous entries in the\n', ' Interrupt Descriptor Table that are\n', ' occupied by this Message-Signaled\n', ' Interrupt. For "MSI", as first defined\n', ' in PCI 2.2, this can be between 1 and\n', ' 32. For "MSI-X," as first defined in PCI\n', ' 3.0, this must be 1, as each MSI-X table\n', ' entry would have its own descriptor.\n', '\n', '``processor_count``\n', ' number of bits enabled in array.\n', '\n', '``processor_array``\n', ' All the target virtual processors.\n', '\n', '\n', '\n', '\n'] | :: struct hv_msi_desc2 { u8 vector; u8 delivery_mode; u16 vector_count; u16 processor_count; u16 processor_array[32]; };
2842 | tran_int_desc |  |  | ['\n', '``reserved``\n', ' unused, padding\n', '\n', '``vector_count``\n', ' same as in hv_msi_desc\n', '\n', '``data``\n', ' This is the "data payload" value that is\n', ' written by the device when it generates\n', ' a message-signaled interrupt, either MSI\n', ' or MSI-X.\n', '\n', '``address``\n', ' This is the address to which the data\n', ' payload is written on interrupt\n', ' generation.\n', '\n', '\n'] | :: struct tran_int_desc { u16 reserved; u16 vector_count; u32 data; u64 address; };
2843 | xilinx_pcie_port | PCIe port information |  | ['\n', '``reg_base``\n', ' IO Mapped Register Base\n', '\n', '``irq``\n', ' Interrupt number\n', '\n', '``msi_pages``\n', ' MSI pages\n', '\n', '``root_busno``\n', ' Root Bus number\n', '\n', '``dev``\n', ' Device pointer\n', '\n', '``msi_domain``\n', ' MSI IRQ domain pointer\n', '\n', '``leg_domain``\n', ' Legacy IRQ domain pointer\n', '\n', '``resources``\n', ' Bus Resources\n', '\n', '\n'] | :: struct xilinx_pcie_port { void __iomem *reg_base; u32 irq; unsigned long msi_pages; u8 root_busno; struct device *dev; struct irq_domain *msi_domain; struct irq_domain *leg_domain; struct list_head resources; };
2844 | cdns_pcie | private data for Cadence PCIe controller drivers |  | ['\n', '``reg_base``\n', ' IO mapped register base\n', '\n', '``mem_res``\n', ' start/end offsets in the physical system memory to map PCI accesses\n', '\n', '``is_rc``\n', ' tell whether the PCIe controller mode is Root Complex or Endpoint.\n', '\n', '``bus``\n', ' In Root Complex mode, the bus number\n', '\n', '\n', '\n', '\n'] | :: struct cdns_pcie { void __iomem *reg_base; struct resource *mem_res; bool is_rc; u8 bus; int phy_count; struct phy **phy; struct device_link **link; };
2845 | rockchip_pcie_ep | private data for PCIe endpoint controller driver |  | ['\n', '``rockchip``\n', ' Rockchip PCIe controller\n', '\n', '``max_regions``\n', ' maximum number of regions supported by hardware\n', '\n', '``ob_region_map``\n', ' bitmask of mapped outbound regions\n', '\n', '``ob_addr``\n', ' base addresses in the AXI bus where the outbound regions start\n', '\n', '``irq_phys_addr``\n', ' base address on the AXI bus where the MSI/legacy IRQ\n', ' dedicated outbound regions is mapped.\n', '\n', '``irq_cpu_addr``\n', ' base address in the CPU space where a write access triggers\n', ' the sending of a memory write (MSI) / normal message (legacy\n', ' IRQ) TLP through the PCIe bus.\n', '\n', '``irq_pci_addr``\n', ' used to save the current mapping of the MSI/legacy IRQ\n', ' dedicated outbound region.\n', '\n', '``irq_pci_fn``\n', ' the latest PCI function that has updated the mapping of\n', ' the MSI/legacy IRQ dedicated outbound region.\n', '\n', '``irq_pending``\n', ' bitmask of asserted legacy IRQs.\n', '\n', '\n'] | :: struct rockchip_pcie_ep { struct rockchip_pcie rockchip; struct pci_epc *epc; u32 max_regions; unsigned long ob_region_map; phys_addr_t *ob_addr; phys_addr_t irq_phys_addr; void __iomem *irq_cpu_addr; u64 irq_pci_addr; u8 irq_pci_fn; u8 irq_pending; };
2846 | cdns_pcie_ep | private data for this PCIe endpoint controller driver |  | ['\n', '``pcie``\n', ' Cadence PCIe controller\n', '\n', '``max_regions``\n', ' maximum number of regions supported by hardware\n', '\n', '``ob_region_map``\n', ' bitmask of mapped outbound regions\n', '\n', '``ob_addr``\n', ' base addresses in the AXI bus where the outbound regions start\n', '\n', '``irq_phys_addr``\n', ' base address on the AXI bus where the MSI/legacy IRQ\n', ' dedicated outbound regions is mapped.\n', '\n', '``irq_cpu_addr``\n', ' base address in the CPU space where a write access triggers\n', ' the sending of a memory write (MSI) / normal message (legacy\n', ' IRQ) TLP through the PCIe bus.\n', '\n', '``irq_pci_addr``\n', ' used to save the current mapping of the MSI/legacy IRQ\n', ' dedicated outbound region.\n', '\n', '``irq_pci_fn``\n', ' the latest PCI function that has updated the mapping of\n', ' the MSI/legacy IRQ dedicated outbound region.\n', '\n', '``irq_pending``\n', ' bitmask of asserted legacy IRQs.\n', '\n', '\n'] | :: struct cdns_pcie_ep { struct cdns_pcie pcie; u32 max_regions; unsigned long ob_region_map; phys_addr_t *ob_addr; phys_addr_t irq_phys_addr; void __iomem *irq_cpu_addr; u64 irq_pci_addr; u8 irq_pci_fn; u8 irq_pending; };
2847 | vmd_irq | private data to map driver IRQ to the VMD shared vector | Every MSI/MSI-X IRQ requested for a device in a VMD domain will be mapped to a VMD IRQ using this structure. | ['\n', '``node``\n', ' list item for parent traversal.\n', '\n', '``irq``\n', ' back pointer to parent.\n', '\n', '``enabled``\n', ' true if driver enabled IRQ\n', '\n', '``virq``\n', ' the virtual IRQ value provided to the requesting driver.\n', '\n', '\n'] | :: struct vmd_irq { struct list_head node; struct vmd_irq_list *irq; bool enabled; unsigned int virq; };
2848 | vmd_irq_list | list of driver requested IRQs mapping to a VMD vector |  | ['\n', '``irq_list``\n', " the list of irq's the VMD one demuxes to.\n", '\n', '``srcu``\n', ' SRCU struct for local synchronization.\n', '\n', '``count``\n', ' number of child IRQs assigned to this vector; used to track\n', ' sharing.\n', '\n', '\n', '\n', '\n'] | :: struct vmd_irq_list { struct list_head irq_list; struct srcu_struct srcu; unsigned int count; };
2849 | cdns_pcie_rc | private data for this PCIe Root Complex driver |  | ['\n', '``pcie``\n', ' Cadence PCIe controller\n', '\n', '``dev``\n', ' pointer to PCIe device\n', '\n', '``cfg_res``\n', ' start/end offsets in the physical system memory to map PCI\n', ' configuration space accesses\n', '\n', '``bus_range``\n', ' first/last buses behind the PCIe host controller\n', '\n', '``cfg_base``\n', ' IO mapped window to access the PCI configuration space of a\n', ' single function at a time\n', '\n', '``max_regions``\n', ' maximum number of regions supported by the hardware\n', '\n', '``no_bar_nbits``\n', ' Number of bits to keep for inbound (PCIe -> CPU) address\n', ' translation (nbits sets into the "no BAR match" register)\n', '\n', '``vendor_id``\n', ' PCI vendor ID\n', '\n', '``device_id``\n', ' PCI device ID\n', '\n', '\n'] | :: struct cdns_pcie_rc { struct cdns_pcie pcie; struct device *dev; struct resource *cfg_res; struct resource *bus_range; void __iomem *cfg_base; u32 max_regions; u32 no_bar_nbits; u16 vendor_id; u16 device_id; };
2850 | pci_platform_pm_ops | Firmware PM callbacks | If given platform is generally capable of power managing PCI devices, all of these callbacks are mandatory. | ['\n', '``bridge_d3``\n', ' Does the bridge allow entering into D3\n', '\n', '``is_manageable``\n', " returns 'true' if given device is power manageable by the\n", ' platform firmware\n', '\n', '``set_state``\n', " invokes the platform firmware to set the device's power state\n", '\n', '``get_state``\n', " queries the platform firmware for a device's current power state\n", '\n', '``refresh_state``\n', " asks the platform to refresh the device's power state data\n", '\n', '``choose_state``\n', ' returns PCI power state of given device preferred by the\n', ' platform; to be used during system-wide transitions from a\n', ' sleeping state to the working state and vice versa\n', '\n', '``set_wakeup``\n', ' enables/disables wakeup capability for the device\n', '\n', '``need_resume``\n', " returns 'true' if the given device (which is currently\n", ' suspended) needs to be resumed to be configured for system\n', ' wakeup.\n', '\n', '\n'] | :: struct pci_platform_pm_ops { bool (*bridge_d3)(struct pci_dev *dev); bool (*is_manageable)(struct pci_dev *dev); int (*set_state)(struct pci_dev *dev, pci_power_t state); pci_power_t (*get_state)(struct pci_dev *dev); void (*refresh_state)(struct pci_dev *dev); pci_power_t (*choose_state)(struct pci_dev *dev); int (*set_wakeup)(struct pci_dev *dev, bool enable); bool (*need_resume)(struct pci_dev *dev); };
2851 | sata_gemini | a state container for a Gemini SATA bridge |  | ['\n', '``dev``\n', ' the containing device\n', '\n', '``base``\n', ' remapped I/O memory base\n', '\n', '``muxmode``\n', ' the current muxing mode\n', '\n', '``ide_pins``\n', ' if the device is using the plain IDE interface pins\n', '\n', '``sata_bridge``\n', ' if the device enables the SATA bridge\n', '\n', '``sata0_reset``\n', ' SATA0 reset handler\n', '\n', '``sata1_reset``\n', ' SATA1 reset handler\n', '\n', '``sata0_pclk``\n', ' SATA0 PCLK handler\n', '\n', '``sata1_pclk``\n', ' SATA1 PCLK handler\n', '\n', '\n'] | :: struct sata_gemini { struct device *dev; void __iomem *base; enum gemini_muxmode muxmode; bool ide_pins; bool sata_bridge; struct reset_control *sata0_reset; struct reset_control *sata1_reset; struct clk *sata0_pclk; struct clk *sata1_pclk; };
2852 | ftide010 | state container for the Faraday FTIDE010 |  | ['\n', '``dev``\n', ' pointer back to the device representing this controller\n', '\n', '``base``\n', ' remapped I/O space address\n', '\n', '``pclk``\n', ' peripheral clock for the IDE block\n', '\n', '``host``\n', ' pointer to the ATA host for this device\n', '\n', '``master_cbl``\n', ' master cable type\n', '\n', '``slave_cbl``\n', ' slave cable type\n', '\n', '``sg``\n', ' Gemini SATA bridge pointer, if running on the Gemini\n', '\n', '``master_to_sata0``\n', ' Gemini SATA bridge: the ATA master is connected\n', ' to the SATA0 bridge\n', '\n', '``slave_to_sata0``\n', ' Gemini SATA bridge: the ATA slave is connected\n', ' to the SATA0 bridge\n', '\n', '``master_to_sata1``\n', ' Gemini SATA bridge: the ATA master is connected\n', ' to the SATA1 bridge\n', '\n', '``slave_to_sata1``\n', ' Gemini SATA bridge: the ATA slave is connected\n', ' to the SATA1 bridge\n', '\n', '\n'] | :: struct ftide010 { struct device *dev; void __iomem *base; struct clk *pclk; struct ata_host *host; unsigned int master_cbl; unsigned int slave_cbl; struct sata_gemini *sg; bool master_to_sata0; bool slave_to_sata0; bool master_to_sata1; bool slave_to_sata1; };
2853 | rave_sp_eeprom_access_type | Supported types of EEPROM access |  |  |  | ``RAVE_SP_EEPROM_WRITE`` EEPROM write ``RAVE_SP_EEPROM_READ`` EEPROM read
2854 | rave_sp_eeprom_header_size | EEPROM command header sizes |  |  |  | ``RAVE_SP_EEPROM_HEADER_SMALL`` EEPROM header size for "small" devices (< 8K) ``RAVE_SP_EEPROM_HEADER_BIG`` EEPROM header size for "big" devices (> 8K)
2855 | rave_sp_eeprom_page | RAVE SP EEPROM page |  | ['\n', '``type``\n', ' Access type (see enum rave_sp_eeprom_access_type)\n', '\n', '``success``\n', ' Success flag (Success = 1, Failure = 0)\n', '\n', '``data``\n', ' Read data\n', ' Note this structure corresponds to RSP_*_EEPROM payload from RAVE\n', ' SP ICD\n', '\n', '\n', '\n', '\n'] | :: struct rave_sp_eeprom_page { u8 type; u8 success; u8 data[RAVE_SP_EEPROM_PAGE_SIZE]; };
2856 | rave_sp_eeprom | RAVE SP EEPROM device |  | ['\n', '``sp``\n', ' Pointer to parent RAVE SP device\n', '\n', '``mutex``\n', ' Lock protecting access to EEPROM\n', '\n', '``address``\n', ' EEPROM device address\n', '\n', '``header_size``\n', ' Size of EEPROM command header for this device\n', '\n', '``dev``\n', ' Pointer to corresponding struct device used for logging\n', '\n', '\n'] | :: struct rave_sp_eeprom { struct rave_sp *sp; struct mutex mutex; u8 address; unsigned int header_size; struct device *dev; };
2857 | hdm_channel | private structure to keep channel specific data |  | ['\n', '``is_initialized``\n', ' identifier to know whether the channel is initialized\n', '\n', '``ch``\n', ' HAL specific channel data\n', '\n', '``pending_list``\n', " list to keep MBO's before starting transfer\n", '\n', '``started_list``\n', " list to keep MBO's after starting transfer\n", '\n', '``direction``\n', ' channel direction (TX or RX)\n', '\n', '``data_type``\n', ' channel data type\n', '\n', '\n', '\n', '\n'] | :: struct hdm_channel { char name[sizeof "caNNN"]; bool is_initialized; struct dim_channel ch; u16 *reset_dbr_size; struct list_head pending_list; struct list_head started_list; enum most_channel_direction direction; enum most_channel_data_type data_type; };
2858 | dim2_hdm | private structure to keep interface specific data |  | ['\n', '``hch``\n', ' an array of channel specific data\n', '\n', '``capabilities``\n', ' an array of channel capability data\n', '\n', '``most_iface``\n', ' most interface structure\n', '\n', '``io_base``\n', ' I/O register base address\n', '\n', '``netinfo_task``\n', ' thread to deliver network status\n', '\n', '``netinfo_waitq``\n', ' waitq for the thread to sleep\n', '\n', '``deliver_netinfo``\n', ' to identify whether network status received\n', '\n', '``mac_addrs``\n', ' INIC mac address\n', '\n', '``link_state``\n', ' network link state\n', '\n', '``atx_idx``\n', ' index of async tx channel\n', '\n', '\n'] | :: struct dim2_hdm { struct device dev; struct hdm_channel hch[DMA_CHANNELS]; struct most_channel_capability capabilities[DMA_CHANNELS]; struct most_interface most_iface; char name[16 + sizeof "dim2-"]; void __iomem *io_base; u8 clk_speed; struct clk *clk; struct clk *clk_pll; struct task_struct *netinfo_task; wait_queue_head_t netinfo_waitq; int deliver_netinfo; unsigned char mac_addrs[6]; unsigned char link_state; int atx_idx; struct medialb_bus bus; void (*on_netinfo)(struct most_interface *most_iface, unsigned char link_state, unsigned char *addrs); void (*disable_platform)(struct platform_device *); };
2859 | most_channel_capability | Channel capability | Describes the capabilities of a MOST channel like supported Data Types and directions. This information is provided by an HDM for the MostCore. The Core creates read only sysfs attribute files in /sys/devices/most/mdev#/<channel>/ with the following attributes: -available_directions -available_datatypes -number_of_packet_buffers -number_of_stream_buffers -size_of_packet_buffer -size_of_stream_buffer where content of each file is a string with all supported properties of this very channel attribute. | ['\n', '``direction``\n', ' Supported channel directions.\n', ' The value is bitwise OR-combination of the values from the\n', ' enumeration most_channel_direction. Zero is allowed value and means\n', ' "channel may not be used".\n', '\n', '``data_type``\n', ' Supported channel data types.\n', ' The value is bitwise OR-combination of the values from the\n', ' enumeration most_channel_data_type. Zero is allowed value and means\n', ' "channel may not be used".\n', '\n', '``num_buffers_packet``\n', ' Maximum number of buffers supported by this channel\n', ' for packet data types (Async,Control,QoS)\n', '\n', '``buffer_size_packet``\n', ' Maximum buffer size supported by this channel\n', ' for packet data types (Async,Control,QoS)\n', '\n', '``num_buffers_streaming``\n', ' Maximum number of buffers supported by this channel\n', ' for streaming data types (Sync,AV Packetized)\n', '\n', '``buffer_size_streaming``\n', ' Maximum buffer size supported by this channel\n', ' for streaming data types (Sync,AV Packetized)\n', '\n', '``name_suffix``\n', ' Optional suffix providean by an HDM that is attached to the\n', ' regular channel name.\n', '\n', '\n'] | :: struct most_channel_capability { u16 direction; u16 data_type; u16 num_buffers_packet; u16 buffer_size_packet; u16 num_buffers_streaming; u16 buffer_size_streaming; const char *name_suffix; };
2860 | most_channel_config | stores channel configuration | Describes the configuration for a MOST channel. This information is provided from the MostCore to a HDM (like the Medusa PCIe Interface) as a parameter of the "configure" function call. | ['\n', '``direction``\n', ' direction of the channel\n', '\n', '``data_type``\n', ' data type travelling over this channel\n', '\n', '``num_buffers``\n', ' number of buffers\n', '\n', '``buffer_size``\n', ' size of a buffer for AIM.\n', ' Buffer size may be cutted down by HDM in a configure callback\n', ' to match to a given interface and channel type.\n', '\n', '``extra_len``\n', ' additional buffer space for internal HDM purposes like padding.\n', ' May be set by HDM in a configure callback if needed.\n', '\n', '``subbuffer_size``\n', ' size of a subbuffer\n', '\n', '``packets_per_xact``\n', ' number of MOST frames that are packet inside one USB\n', ' packet. This is USB specific\n', '\n', '\n'] | :: struct most_channel_config { enum most_channel_direction direction; enum most_channel_data_type data_type; u16 num_buffers; u16 buffer_size; u16 extra_len; u16 subbuffer_size; u16 packets_per_xact; u16 dbr_size; };
2861 | core_component | identifies a loadable component for the mostcore |  | ['\n', '``list``\n', ' list_head\n', '\n', '``name``\n', ' component name\n', '\n', '``probe_channel``\n', ' function for core to notify driver about channel connection\n', '\n', '``disconnect_channel``\n', ' callback function to disconnect a certain channel\n', '\n', '``rx_completion``\n', ' completion handler for received packets\n', '\n', '``tx_completion``\n', ' completion handler for transmitted packets\n', '\n', '\n'] | :: struct core_component { struct list_head list; const char *name; int (*probe_channel)(struct most_interface *iface, int channel_idx,struct most_channel_config *cfg, char *name, char *param); int (*disconnect_channel)(struct most_interface *iface, int channel_idx); int (*rx_completion)(struct mbo *mbo); int (*tx_completion)(struct most_interface *iface, int channel_idx); int (*cfg_complete)(void); };
2862 | most_dci_obj | Direct Communication Interface |  | ['\n', '``usb_device``\n', ' pointer to the usb device\n', '\n', '``reg_addr``\n', ' register address for arbitrary DCI access\n', '\n', '\n', '\n', '\n'] | :: struct most_dci_obj { struct device dev; struct usb_device *usb_device; u16 reg_addr; };
2863 | most_dev | holds all usb interface specific stuff |  | ['\n', '``usb_device``\n', ' pointer to usb device\n', '\n', '``iface``\n', ' hardware interface\n', '\n', '``cap``\n', ' channel capabilities\n', '\n', '``conf``\n', ' channel configuration\n', '\n', '``dci``\n', ' direct communication interface of hardware\n', '\n', '``ep_address``\n', ' endpoint address table\n', '\n', '``description``\n', ' device description\n', '\n', '``suffix``\n', ' suffix for channel name\n', '\n', '``channel_lock``\n', ' synchronize channel access\n', '\n', '``padding_active``\n', ' indicates channel uses padding\n', '\n', '``is_channel_healthy``\n', ' health status table of each channel\n', '\n', '``busy_urbs``\n', ' list of anchored items\n', '\n', '``io_mutex``\n', ' synchronize I/O with disconnect\n', '\n', '``link_stat_timer``\n', ' timer for link status reports\n', '\n', '``poll_work_obj``\n', ' work for polling link status\n', '\n', '\n'] | :: struct most_dev { struct usb_device *usb_device; struct most_interface iface; struct most_channel_capability *cap; struct most_channel_config *conf; struct most_dci_obj *dci; u8 *ep_address; char description[MAX_STRING_LEN]; char suffix[MAX_NUM_ENDPOINTS][MAX_SUFFIX_LEN]; spinlock_t channel_lock[MAX_NUM_ENDPOINTS]; bool padding_active[MAX_NUM_ENDPOINTS]; bool is_channel_healthy[MAX_NUM_ENDPOINTS]; struct clear_hold_work clear_work[MAX_NUM_ENDPOINTS]; struct usb_anchor *busy_urbs; struct mutex io_mutex; struct timer_list link_stat_timer; struct work_struct poll_work_obj; void (*on_netinfo)(struct most_interface *most_iface, unsigned char link_state, unsigned char *addrs); };
2864 | channel | private structure to keep channel specific data |  | ['\n', '``substream``\n', ' stores the substream structure\n', '\n', '``iface``\n', ' interface for which the channel belongs to\n', '\n', '``cfg``\n', ' channel configuration\n', '\n', '``card``\n', ' registered sound card\n', '\n', '``list``\n', ' list for private use\n', '\n', '``id``\n', ' channel index\n', '\n', '``period_pos``\n', ' current period position (ring buffer)\n', '\n', '``buffer_pos``\n', ' current buffer position (ring buffer)\n', '\n', '``is_stream_running``\n', ' identifies whether a stream is running or not\n', '\n', '``playback_task``\n', ' playback thread\n', '\n', '``playback_waitq``\n', ' waitq used by playback thread\n', '\n', '\n'] | :: struct channel { struct snd_pcm_substream *substream; struct snd_pcm_hardware pcm_hardware; struct most_interface *iface; struct most_channel_config *cfg; struct snd_card *card; struct list_head list; int id; unsigned int period_pos; unsigned int buffer_pos; bool is_stream_running; struct task_struct *playback_task; wait_queue_head_t playback_waitq; void (*copy_fn)(void *alsa, void *most, unsigned int bytes); };
2865 | tx_device_buffer | Queue item for the tx queue. |  | ['\n', '``sendp``\n', ' Pointer to the send request data.\n', '\n', '``size``\n', ' Size of **sendp** data.\n', '\n', '``complete_handler``\n', ' Function called once data write to device is complete.\n', '\n', '\n', '\n', '\n'] | :: struct tx_device_buffer { unsigned char *sendp; unsigned int size; void (*complete_handler)(struct ks_wlan_private *priv, struct sk_buff *skb); struct sk_buff *skb; };
2866 | tx_device | Tx buffer queue. |  | ['\n', '``qhead``\n', ' Head of tx queue.\n', '\n', '``qtail``\n', ' Tail of tx queue.\n', '\n', '``tx_dev_lock``\n', ' Queue lock.\n', '\n', '\n', '\n', '\n'] | :: struct tx_device { struct tx_device_buffer tx_dev_buff[TX_DEVICE_BUFF_SIZE]; unsigned int qhead; unsigned int qtail; spinlock_t tx_dev_lock; };
2867 | rx_device_buffer | Queue item for the rx queue. |  | ['\n', '``data``\n', ' rx data.\n', '\n', '``size``\n', ' Size of **data**.\n', '\n', '\n', '\n', '\n'] | :: struct rx_device_buffer { unsigned char data[RX_DATA_SIZE]; unsigned int size; };
2868 | rx_device | Rx buffer queue. |  | ['\n', '``qhead``\n', ' Head of rx queue.\n', '\n', '``qtail``\n', ' Tail of rx queue.\n', '\n', '``rx_dev_lock``\n', ' Queue lock.\n', '\n', '\n', '\n', '\n'] | :: struct rx_device { struct rx_device_buffer rx_dev_buff[RX_DEVICE_BUFF_SIZE]; unsigned int qhead; unsigned int qtail; spinlock_t rx_dev_lock; };
2869 | mib_attribute | Management Information Base attribute Attribute value used for accessing and updating MIB |  |  |  | ``DOT11_MAC_ADDRESS`` MAC Address (R) ``DOT11_PRODUCT_VERSION`` FirmWare Version (R) ``DOT11_RTS_THRESHOLD`` RTS Threshold (R/W) ``DOT11_FRAGMENTATION_THRESHOLD`` Fragment Threshold (R/W) ``DOT11_PRIVACY_INVOKED`` WEP ON/OFF (W) ``DOT11_WEP_DEFAULT_KEY_ID`` WEP Index (W) ``DOT11_WEP_DEFAULT_KEY_VALUE1`` WEP Key#1(TKIP AES: PairwiseTemporalKey) (W) ``DOT11_WEP_DEFAULT_KEY_VALUE2`` WEP Key#2(TKIP AES: GroupKey1) (W) ``DOT11_WEP_DEFAULT_KEY_VALUE3`` WEP Key#3(TKIP AES: GroupKey2) (W) ``DOT11_WEP_DEFAULT_KEY_VALUE4`` WEP Key#4 (W) ``DOT11_WEP_LIST`` WEP LIST ``DOT11_DESIRED_SSID`` SSID ``DOT11_CURRENT_CHANNEL`` channel set ``DOT11_OPERATION_RATE_SET`` rate set ``LOCAL_AP_SEARCH_INTERVAL`` AP search interval (R/W) ``LOCAL_CURRENTADDRESS`` MAC Address change (W) ``LOCAL_MULTICAST_ADDRESS`` Multicast Address (W) ``LOCAL_MULTICAST_FILTER`` Multicast Address Filter enable/disable (W) ``LOCAL_SEARCHED_AP_LIST`` AP list (R) ``LOCAL_LINK_AP_STATUS`` Link AP status (R) ``LOCAL_PACKET_STATISTICS`` tx,rx packets statistics ``LOCAL_AP_SCAN_LIST_TYPE_SET`` AP_SCAN_LIST_TYPE ``DOT11_RSN_ENABLED`` WPA enable/disable (W) ``LOCAL_RSN_MODE`` RSN mode WPA/WPA2 (W) ``DOT11_RSN_CONFIG_MULTICAST_CIPHER`` GroupKeyCipherSuite (W) ``DOT11_RSN_CONFIG_UNICAST_CIPHER`` PairwiseKeyCipherSuite (W) ``DOT11_RSN_CONFIG_AUTH_SUITE`` AuthenticationKeyManagementSuite (W) ``DOT11_RSN_CONFIG_VERSION`` RSN version (W) ``LOCAL_RSN_CONFIG_ALL`` RSN CONFIG ALL (W) ``DOT11_PMK_TSC`` PMK_TSC (W) ``DOT11_GMK1_TSC`` GMK1_TSC (W) ``DOT11_GMK2_TSC`` GMK2_TSC (W) ``DOT11_GMK3_TSC`` GMK3_TSC ``LOCAL_PMK`` Pairwise Master Key cache (W) ``LOCAL_REGION`` Region setting ``LOCAL_WPS_ENABLE`` WiFi Protected Setup ``LOCAL_WPS_PROBE_REQ`` WPS Probe Request ``LOCAL_GAIN`` Carrer sense threshold for demo ato show ``LOCAL_EEPROM_SUM`` EEPROM checksum information
2870 | mib_data_type | Message Information Base data type. |  |  |  | ``MIB_VALUE_TYPE_NULL`` NULL type ``MIB_VALUE_TYPE_INT`` INTEGER type ``MIB_VALUE_TYPE_BOOL`` BOOL type ``MIB_VALUE_TYPE_COUNT32`` unused ``MIB_VALUE_TYPE_OSTRING`` Chunk of memory
2871 | hostif_ps_adhoc_set_request | pseudo adhoc mode |  | ['\n', '\n', '\n', '\n'] | :: struct hostif_ps_adhoc_set_request { struct hostif_hdr header; struct hostif_request request; __le16 channel; };
2872 | hostif_infrastructure_set_request |  |  | ['\n', '\n', '\n', '\n'] | :: struct hostif_infrastructure_set_request { struct hostif_hdr header; struct hostif_request request; struct ssid ssid; __le16 beacon_lost_count; __le16 auth_type; struct channel_list channel_list; u8 bssid[ETH_ALEN]; };
2873 | hostif_adhoc_set_request |  |  | ['\n', '\n', '\n', '\n'] | :: struct hostif_adhoc_set_request { struct hostif_hdr header; struct hostif_request request; struct ssid ssid; __le16 channel; };
2874 | hostif_adhoc_set2_request |  |  | ['\n', '\n'] | :: struct hostif_adhoc_set2_request { struct hostif_hdr header; struct hostif_request request; __le16 reserved; struct ssid ssid; struct channel_list channel_list; u8 bssid[ETH_ALEN]; };
2875 | ks_sdio_card | SDIO device data. | Structure is used as the :c:type:`struct sdio_func <sdio_func>` private data. | ['\n', '``func``\n', ' Pointer to the SDIO function device.\n', '\n', '``priv``\n', ' Pointer to the :c:type:`struct net_device <net_device>` private data.\n', '\n', '\n'] | :: struct ks_sdio_card { struct sdio_func *func; struct ks_wlan_private *priv; };
2876 | comedi_file | Per-file private data for COMEDI device |  | ['\n', '``dev``\n', ' COMEDI device.\n', '\n', '``read_subdev``\n', ' Current "read" subdevice.\n', '\n', '``write_subdev``\n', ' Current "write" subdevice.\n', '\n', '``last_detach_count``\n', ' Last known detach count.\n', '\n', '``last_attached``\n', ' Last known attached/detached state.\n', '\n', '\n'] | :: struct comedi_file { struct comedi_device *dev; struct comedi_subdevice *read_subdev; struct comedi_subdevice *write_subdev; unsigned int last_detach_count; unsigned int last_attached:1; };
2877 | comedi_subdevice | Working data for a COMEDI subdevice | This is the main control structure for a COMEDI subdevice. If the subdevice supports asynchronous acquisition commands, additional information is stored in the :c:type:`struct comedi_async <comedi_async>` pointed to by **async**. Most of the subdevice is initialized by the low-level driver's "attach" or "auto_attach" handlers but parts of it are initialized by comedi_alloc_subdevices(), and other parts are initialized during post-configuration on return from that handler. A low-level driver that sets **insn_bits** for a digital input, digital output, or DIO subdevice may leave **insn_read** and **insn_write** uninitialized, in which case they will be set to a default handler during post-configuration that uses **insn_bits** to emulate the ``INSN_READ`` and ``INSN_WRITE`` instructions. | ['\n', '``device``\n', ' COMEDI device to which this subdevice belongs. (Initialized by\n', ' comedi_alloc_subdevices().)\n', '\n', '``index``\n', " Index of this subdevice within device's array of subdevices.\n", ' (Initialized by comedi_alloc_subdevices().)\n', '\n', '``type``\n', ' Type of subdevice from :c:type:`enum comedi_subdevice_type <comedi_subdevice_type>`. (Initialized by\n', ' the low-level driver.)\n', '\n', '``n_chan``\n', ' Number of channels the subdevice supports. (Initialized by the\n', ' low-level driver.)\n', '\n', '``subdev_flags``\n', ' Various "SDF" flags indicating aspects of the subdevice to\n', ' the COMEDI core and user application. (Initialized by the low-level\n', ' driver.)\n', '\n', '``len_chanlist``\n', ' Maximum length of a channel list if the subdevice supports\n', ' asynchronous acquisition commands. (Optionally initialized by the\n', ' low-level driver, or changed from 0 to 1 during post-configuration.)\n', '\n', '``private``\n', ' Private data pointer which is either set by the low-level driver\n', ' itself, or by a call to comedi_alloc_spriv() which allocates storage.\n', ' In the latter case, the storage is automatically freed after the\n', ' low-level driver\'s "detach" handler is called for the device.\n', ' (Initialized by the low-level driver.)\n', '\n', '``async``\n', ' Pointer to :c:type:`struct comedi_async <comedi_async>` id the subdevice supports\n', ' asynchronous acquisition commands. (Allocated and initialized during\n', ' post-configuration if needed.)\n', '\n', '``lock``\n', ' Pointer to a file object that performed a ``COMEDI_LOCK`` ioctl on the\n', ' subdevice. (Initially NULL.)\n', '\n', '``busy``\n', ' Pointer to a file object that is performing an asynchronous\n', ' acquisition command on the subdevice. (Initially NULL.)\n', '\n', '``runflags``\n', ' Internal flags for use by COMEDI core, mostly indicating whether\n', ' an asynchronous acquisition command is running.\n', '\n', '``spin_lock``\n', ' Generic spin-lock for use by the COMEDI core and the low-level\n', ' driver. (Initialized by comedi_alloc_subdevices().)\n', '\n', '``io_bits``\n', ' Bit-mask indicating the channel directions for a DIO subdevice\n', " with no more than 32 channels. A '1' at a bit position indicates the\n", ' corresponding channel is configured as an output. (Initialized by the\n', ' low-level driver for a DIO subdevice. Forced to all-outputs during\n', ' post-configuration for a digital output subdevice.)\n', '\n', '``maxdata``\n', ' If non-zero, this is the maximum raw data value of each channel.\n', ' If zero, the maximum data value is channel-specific. (Initialized by\n', ' the low-level driver.)\n', '\n', '``maxdata_list``\n', ' If the maximum data value is channel-specific, this points\n', ' to an array of maximum data values indexed by channel index.\n', ' (Initialized by the low-level driver.)\n', '\n', '``range_table``\n', ' If non-NULL, this points to a COMEDI range table for the\n', ' subdevice. If NULL, the range table is channel-specific. (Initialized\n', ' by the low-level driver, will be set to an "invalid" range table during\n', ' post-configuration if **range_table** and **range_table_list** are both\n', ' NULL.)\n', '\n', '``range_table_list``\n', ' If the COMEDI range table is channel-specific, this\n', ' points to an array of pointers to COMEDI range tables indexed by\n', ' channel number. (Initialized by the low-level driver.)\n', '\n', '``chanlist``\n', ' Not used.\n', '\n', '``insn_read``\n', ' Optional pointer to a handler for the ``INSN_READ`` instruction.\n', ' (Initialized by the low-level driver, or set to a default handler\n', ' during post-configuration.)\n', '\n', '``insn_write``\n', ' Optional pointer to a handler for the ``INSN_WRITE`` instruction.\n', ' (Initialized by the low-level driver, or set to a default handler\n', ' during post-configuration.)\n', '\n', '``insn_bits``\n', ' Optional pointer to a handler for the ``INSN_BITS`` instruction\n', ' for a digital input, digital output or digital input/output subdevice.\n', ' (Initialized by the low-level driver, or set to a default handler\n', ' during post-configuration.)\n', '\n', '``insn_config``\n', ' Optional pointer to a handler for the ``INSN_CONFIG``\n', ' instruction. (Initialized by the low-level driver, or set to a default\n', ' handler during post-configuration.)\n', '\n', '``do_cmd``\n', ' If the subdevice supports asynchronous acquisition commands, this\n', ' points to a handler to set it up in hardware. (Initialized by the\n', ' low-level driver.)\n', '\n', '``do_cmdtest``\n', ' If the subdevice supports asynchronous acquisition commands,\n', ' this points to a handler used to check and possibly tweak a prospective\n', ' acquisition command without setting it up in hardware. (Initialized by\n', ' the low-level driver.)\n', '\n', '``poll``\n', ' If the subdevice supports asynchronous acquisition commands, this\n', ' is an optional pointer to a handler for the ``COMEDI_POLL`` ioctl which\n', ' instructs the low-level driver to synchronize buffers. (Initialized by\n', ' the low-level driver if needed.)\n', '\n', '``cancel``\n', ' If the subdevice supports asynchronous acquisition commands, this\n', ' points to a handler used to terminate a running command. (Initialized\n', ' by the low-level driver.)\n', '\n', '``buf_change``\n', ' If the subdevice supports asynchronous acquisition commands,\n', ' this is an optional pointer to a handler that is called when the data\n', ' buffer for handling asynchronous commands is allocated or reallocated.\n', ' (Initialized by the low-level driver if needed.)\n', '\n', '``munge``\n', ' If the subdevice supports asynchronous acquisition commands and\n', ' uses DMA to transfer data from the hardware to the acquisition buffer,\n', ' this points to a function used to "munge" the data values from the\n', ' hardware into the format expected by COMEDI. (Initialized by the\n', ' low-level driver if needed.)\n', '\n', '``async_dma_dir``\n', ' If the subdevice supports asynchronous acquisition commands\n', ' and uses DMA to transfer data from the hardware to the acquisition\n', ' buffer, this sets the DMA direction for the buffer. (initialized to\n', ' ``DMA_NONE`` by comedi_alloc_subdevices() and changed by the low-level\n', ' driver if necessary.)\n', '\n', '``state``\n', ' Handy bit-mask indicating the output states for a DIO or digital\n', ' output subdevice with no more than 32 channels. (Initialized by the\n', ' low-level driver.)\n', '\n', '``class_dev``\n', ' If the subdevice supports asynchronous acquisition commands,\n', ' this points to a sysfs comediX_subdY device where X is the minor device\n', ' number of the COMEDI device and Y is the subdevice number. The minor\n', ' device number for the sysfs device is allocated dynamically in the\n', ' range 48 to 255. This is used to allow the COMEDI device to be opened\n', ' with a different default read or write subdevice. (Allocated during\n', ' post-configuration if needed.)\n', '\n', '``minor``\n', ' If **class_dev** is set, this is its dynamically allocated minor\n', ' device number. (Set during post-configuration if necessary.)\n', '\n', '``readback``\n', ' Optional pointer to memory allocated by\n', ' comedi_alloc_subdev_readback() used to hold the values written to\n', ' analog output channels so they can be read back. The storage is\n', ' automatically freed after the low-level driver\'s "detach" handler is\n', ' called for the device. (Initialized by the low-level driver.)\n', '\n', '\n'] | :: struct comedi_subdevice { struct comedi_device *device; int index; int type; int n_chan; int subdev_flags; int len_chanlist; void *private; struct comedi_async *async; void *lock; void *busy; unsigned int runflags; spinlock_t spin_lock; unsigned int io_bits; unsigned int maxdata; const unsigned int *maxdata_list; const struct comedi_lrange *range_table; const struct comedi_lrange *const *range_table_list; unsigned int *chanlist; int (*insn_read)(struct comedi_device *dev, struct comedi_subdevice *s, struct comedi_insn *insn, unsigned int *data); int (*insn_write)(struct comedi_device *dev, struct comedi_subdevice *s, struct comedi_insn *insn, unsigned int *data); int (*insn_bits)(struct comedi_device *dev, struct comedi_subdevice *s, struct comedi_insn *insn, unsigned int *data); int (*insn_config)(struct comedi_device *dev,struct comedi_subdevice *s,struct comedi_insn *insn, unsigned int *data); int (*do_cmd)(struct comedi_device *dev, struct comedi_subdevice *s); int (*do_cmdtest)(struct comedi_device *dev,struct comedi_subdevice *s, struct comedi_cmd *cmd); int (*poll)(struct comedi_device *dev, struct comedi_subdevice *s); int (*cancel)(struct comedi_device *dev, struct comedi_subdevice *s); int (*buf_change)(struct comedi_device *dev, struct comedi_subdevice *s); void (*munge)(struct comedi_device *dev, struct comedi_subdevice *s,void *data, unsigned int num_bytes, unsigned int start_chan_index); enum dma_data_direction async_dma_dir; unsigned int state; struct device *class_dev; int minor; unsigned int *readback; };
2878 | comedi_buf_page | Describe a page of a COMEDI buffer |  | ['\n', '``virt_addr``\n', ' Kernel address of page.\n', '\n', '``dma_addr``\n', ' DMA address of page if in DMA coherent memory.\n', '\n', '\n', '\n', '\n'] | :: struct comedi_buf_page { void *virt_addr; dma_addr_t dma_addr; };
2879 | comedi_buf_map | Describe pages in a COMEDI buffer | A COMEDI data buffer is allocated as individual pages, either in conventional memory or DMA coherent memory, depending on the attached, low-level hardware device. (The buffer pages also get mapped into the kernel's contiguous virtual address space pointed to by the 'prealloc_buf' member of :c:type:`struct comedi_async <comedi_async>`.) The buffer is normally freed when the COMEDI device is detached from the low-level driver (which may happen due to device removal), but if it happens to be mmapped at the time, the pages cannot be freed until the buffer has been munmapped. That is what the reference counter is for. (The virtual address space pointed by 'prealloc_buf' is freed when the COMEDI device is detached.) | ['\n', '``dma_hw_dev``\n', ' Low-level hardware :c:type:`struct device <device>` pointer copied from the\n', " COMEDI device's hw_dev member.\n", '\n', '``page_list``\n', ' Pointer to array of :c:type:`struct comedi_buf_page <comedi_buf_page>`, one for each\n', ' page in the buffer.\n', '\n', '``n_pages``\n', ' Number of pages in the buffer.\n', '\n', '``dma_dir``\n', ' DMA direction used to allocate pages of DMA coherent memory,\n', ' or ``DMA_NONE`` if pages allocated from regular memory.\n', '\n', '``refcount``\n', ' :c:type:`struct kref <kref>` reference counter used to free the buffer.\n', '\n', '\n'] | :: struct comedi_buf_map { struct device *dma_hw_dev; struct comedi_buf_page *page_list; unsigned int n_pages; enum dma_data_direction dma_dir; struct kref refcount; };
2880 | comedi_async | Control data for asynchronous COMEDI commands | Note about the ..._count and ..._ptr members: Think of the _Count values being integers of unlimited size, indexing into a buffer of infinite length (though only an advancing portion of the buffer of fixed length prealloc_bufsz is accessible at any time). Then: Buf_Read_Count <= Buf_Read_Alloc_Count <= Munge_Count <= Buf_Write_Count <= Buf_Write_Alloc_Count <= (Buf_Read_Count + prealloc_bufsz) (Those aren't the actual members, apart from prealloc_bufsz.) When the buffer is reset, those _Count values start at 0 and only increase in value, maintaining the above inequalities until the next time the buffer is reset. The buffer is divided into the following regions by the inequalities: [0, Buf_Read_Count): old region no longer accessible [Buf_Read_Count, Buf_Read_Alloc_Count): filled and munged region allocated for reading but not yet read [Buf_Read_Alloc_Count, Munge_Count): filled and munged region not yet allocated for reading [Munge_Count, Buf_Write_Count): filled region not yet munged [Buf_Write_Count, Buf_Write_Alloc_Count): unfilled region allocated for writing but not yet written [Buf_Write_Alloc_Count, Buf_Read_Count + prealloc_bufsz): unfilled region not yet allocated for writing [Buf_Read_Count + prealloc_bufsz, infinity): unfilled region not yet accessible Data needs to be written into the buffer before it can be read out, and may need to be converted (or "munged") between the two operations. Extra unfilled buffer space may need to allocated for writing (advancing Buf_Write_Alloc_Count) before new data is written. After writing new data, the newly filled space needs to be released (advancing Buf_Write_Count). This also results in the new data being "munged" (advancing Munge_Count). Before data is read out of the buffer, extra space may need to be allocated for reading (advancing Buf_Read_Alloc_Count). After the data has been read out, the space needs to be released (advancing Buf_Read_Count). The actual members, buf_read_count, buf_read_alloc_count, munge_count, buf_write_count, and buf_write_alloc_count take the value of the corresponding capitalized _Count values modulo 2^32 (UINT_MAX+1). Subtracting a "higher" _count value from a "lower" _count value gives the same answer as subtracting a "higher" _Count value from a lower _Count value because prealloc_bufsz < UINT_MAX+1. The modulo operation is done implicitly. The buf_read_ptr, munge_ptr, and buf_write_ptr members take the value of the corresponding capitalized _Count values modulo prealloc_bufsz. These correspond to byte indices in the physical buffer. The modulo operation is done by subtracting prealloc_bufsz when the value exceeds prealloc_bufsz (assuming prealloc_bufsz plus the increment is less than or equal to UINT_MAX). | ['\n', '``prealloc_buf``\n', ' Kernel virtual address of allocated acquisition buffer.\n', '\n', '``prealloc_bufsz``\n', ' Buffer size (in bytes).\n', '\n', '``buf_map``\n', ' Map of buffer pages.\n', '\n', '``max_bufsize``\n', ' Maximum allowed buffer size (in bytes).\n', '\n', '``buf_write_count``\n', ' "Write completed" count (in bytes, modulo 2**32).\n', '\n', '``buf_write_alloc_count``\n', ' "Allocated for writing" count (in bytes,\n', ' modulo 2**32).\n', '\n', '``buf_read_count``\n', ' "Read completed" count (in bytes, modulo 2**32).\n', '\n', '``buf_read_alloc_count``\n', ' "Allocated for reading" count (in bytes,\n', ' modulo 2**32).\n', '\n', '``buf_write_ptr``\n', ' Buffer position for writer.\n', '\n', '``buf_read_ptr``\n', ' Buffer position for reader.\n', '\n', '``cur_chan``\n', ' Current position in chanlist for scan (for those drivers that\n', ' use it).\n', '\n', '``scans_done``\n', ' The number of scans completed.\n', '\n', '``scan_progress``\n', ' Amount received or sent for current scan (in bytes).\n', '\n', '``munge_chan``\n', ' Current position in chanlist for "munging".\n', '\n', '``munge_count``\n', ' "Munge" count (in bytes, modulo 2**32).\n', '\n', '``munge_ptr``\n', ' Buffer position for "munging".\n', '\n', '``events``\n', ' Bit-vector of events that have occurred.\n', '\n', '``cmd``\n', ' Details of comedi command in progress.\n', '\n', '``wait_head``\n', ' Task wait queue for file reader or writer.\n', '\n', '``cb_mask``\n', ' Bit-vector of events that should wake waiting tasks.\n', '\n', '``inttrig``\n', ' Software trigger function for command, or NULL.\n', '\n', '\n'] | :: struct comedi_async { void *prealloc_buf; unsigned int prealloc_bufsz; struct comedi_buf_map *buf_map; unsigned int max_bufsize; unsigned int buf_write_count; unsigned int buf_write_alloc_count; unsigned int buf_read_count; unsigned int buf_read_alloc_count; unsigned int buf_write_ptr; unsigned int buf_read_ptr; unsigned int cur_chan; unsigned int scans_done; unsigned int scan_progress; unsigned int munge_chan; unsigned int munge_count; unsigned int munge_ptr; unsigned int events; struct comedi_cmd cmd; wait_queue_head_t wait_head; unsigned int cb_mask; int (*inttrig)(struct comedi_device *dev, struct comedi_subdevice *s, unsigned int x); };
2881 | comedi_cb | :c:type:`struct comedi_async <comedi_async>` callback "events" |  |  |  | ``COMEDI_CB_EOS`` end-of-scan ``COMEDI_CB_EOA`` end-of-acquisition/output ``COMEDI_CB_BLOCK`` data has arrived, wakes up read() / write() ``COMEDI_CB_EOBUF`` DEPRECATED: end of buffer ``COMEDI_CB_ERROR`` card error during acquisition ``COMEDI_CB_OVERFLOW`` buffer overflow/underflow ``COMEDI_CB_ERROR_MASK`` events that indicate an error has occurred ``COMEDI_CB_CANCEL_MASK`` events that will cancel an async command
2882 | comedi_driver | COMEDI driver registration | This is used with comedi_driver_register() and comedi_driver_unregister() to register and unregister a low-level COMEDI driver with the COMEDI core. If **num_names** is non-zero, **board_name** should be non-NULL, and **offset** should be at least sizeof(*board_name). These are used by the handler for the ``COMEDI_DEVCONFIG`` ioctl to match a hardware device and its driver by board name. If **num_names** is zero, the ``COMEDI_DEVCONFIG`` ioctl matches a hardware device and its driver by driver name. This is only useful if the **attach** handler is set. If **num_names** is non-zero, the driver's **attach** handler will be called with the COMEDI device structure's board_ptr member pointing to the matched pointer to a board name within the driver's private array of static, read-only board type information. The **detach** handler has two roles. If a COMEDI device was successfully configured by the **attach** or **auto_attach** handler, it is called when the device is being deconfigured (by the ``COMEDI_DEVCONFIG`` ioctl, or due to unloading of the driver, or due to device removal). It is also called when the **attach** or **auto_attach** handler returns an error. Therefore, the **attach** or **auto_attach** handlers can defer clean-up on error until the **detach** handler is called. If the **attach** or **auto_attach** handlers free any resources themselves, they must prevent the **detach** handler from freeing the same resources. The **detach** handler must not assume that all resources requested by the **attach** or **auto_attach** handler were successfully allocated. | ['\n', '``driver_name``\n', ' Name of driver.\n', '\n', '``module``\n', ' Owning module.\n', '\n', '``attach``\n', ' The optional "attach" handler for manually configured COMEDI\n', ' devices.\n', '\n', '``detach``\n', ' The "detach" handler for deconfiguring COMEDI devices.\n', '\n', '``auto_attach``\n', ' The optional "auto_attach" handler for automatically\n', ' configured COMEDI devices.\n', '\n', '``num_names``\n', ' Optional number of "board names" supported.\n', '\n', '``board_name``\n', ' Optional pointer to a pointer to a board name. The pointer\n', ' to a board name is embedded in an element of a driver-defined array\n', ' of static, read-only board type information.\n', '\n', '``offset``\n', ' Optional size of each element of the driver-defined array of\n', ' static, read-only board type information, i.e. the offset between each\n', ' pointer to a board name.\n', '\n', '\n'] | :: struct comedi_driver { const char *driver_name; struct module *module; int (*attach)(struct comedi_device *dev, struct comedi_devconfig *it); void (*detach)(struct comedi_device *dev); int (*auto_attach)(struct comedi_device *dev, unsigned long context); unsigned int num_names; const char *const *board_name; int offset; };
2883 | comedi_device | Working data for a COMEDI device | This is the main control data structure for a COMEDI device (as far as the COMEDI core is concerned). There are two groups of COMEDI devices - "legacy" devices that are configured by the handler for the ``COMEDI_DEVCONFIG`` ioctl, and automatically configured devices resulting from a call to comedi_auto_config() as a result of a bus driver probe in a low-level COMEDI driver. The "legacy" COMEDI devices are allocated during module initialization if the "comedi_num_legacy_minors" module parameter is non-zero and use minor device numbers from 0 to comedi_num_legacy_minors minus one. The automatically configured COMEDI devices are allocated on demand and use minor device numbers from comedi_num_legacy_minors to 47. | ['\n', '``use_count``\n', ' Number of open file objects.\n', '\n', '``driver``\n', ' Low-level COMEDI driver attached to this COMEDI device.\n', '\n', '``pacer``\n', ' Optional pointer to a dynamically allocated acquisition pacer\n', ' control. It is freed automatically after the COMEDI device is\n', ' detached from the low-level driver.\n', '\n', '``private``\n', ' Optional pointer to private data allocated by the low-level\n', ' driver. It is freed automatically after the COMEDI device is\n', ' detached from the low-level driver.\n', '\n', '``class_dev``\n', ' Sysfs comediX device.\n', '\n', '``minor``\n', ' Minor device number of COMEDI char device (0-47).\n', '\n', '``detach_count``\n', ' Counter incremented every time the COMEDI device is detached.\n', ' Used for checking a previous attachment is still valid.\n', '\n', '``hw_dev``\n', ' Optional pointer to the low-level hardware :c:type:`struct device <device>`. It is\n', ' required for automatically configured COMEDI devices and optional for\n', ' COMEDI devices configured by the ``COMEDI_DEVCONFIG`` ioctl, although\n', ' the bus-specific COMEDI functions only work if it is set correctly.\n', ' It is also passed to dma_alloc_coherent() for COMEDI subdevices that\n', " have their 'async_dma_dir' member set to something other than\n", ' ``DMA_NONE``.\n', '\n', '``board_name``\n', ' Pointer to a COMEDI board name or a COMEDI driver name. When\n', ' the low-level driver\'s "attach" handler is called by the handler for\n', ' the ``COMEDI_DEVCONFIG`` ioctl, it either points to a matched board name\n', " string if the 'num_names' member of the :c:type:`struct comedi_driver <comedi_driver>` is\n", ' non-zero, otherwise it points to the low-level driver name string.\n', ' When the low-lever driver\'s "auto_attach" handler is called for an\n', ' automatically configured COMEDI device, it points to the low-level\n', ' driver name string. The low-level driver is free to change it in its\n', ' "attach" or "auto_attach" handler if it wishes.\n', '\n', '``board_ptr``\n', ' Optional pointer to private, read-only board type information in\n', " the low-level driver. If the 'num_names' member of the :c:type:`struct\n", ' comedi_driver <comedi_driver>` is non-zero, the handler for the ``COMEDI_DEVCONFIG`` ioctl\n', ' will point it to a pointer to a matched board name string within the\n', " driver's private array of static, read-only board type information when\n", ' calling the driver\'s "attach" handler. The low-level driver is free to\n', ' change it.\n', '\n', '``attached``\n', ' Flag indicating that the COMEDI device is attached to a low-level\n', ' driver.\n', '\n', '``ioenabled``\n', ' Flag used to indicate that a PCI device has been enabled and\n', ' its regions requested.\n', '\n', '``spinlock``\n', ' Generic spin-lock for use by the low-level driver.\n', '\n', '``mutex``\n', ' Generic mutex for use by the COMEDI core module.\n', '\n', '``attach_lock``\n', ' :c:type:`struct rw_semaphore <rw_semaphore>` used to guard against the COMEDI device\n', ' being detached while an operation is in progress. The down_write()\n', ' operation is only allowed while **mutex** is held and is used when\n', " changing **attached** and **detach_count** and calling the low-level driver's\n", ' "detach" handler. The down_read() operation is generally used without\n', ' holding **mutex**.\n', '\n', '``refcount``\n', ' :c:type:`struct kref <kref>` reference counter for freeing COMEDI device.\n', '\n', '``n_subdevices``\n', ' Number of COMEDI subdevices allocated by the low-level\n', ' driver for this device.\n', '\n', '``subdevices``\n', ' Dynamically allocated array of COMEDI subdevices.\n', '\n', '``mmio``\n', ' Optional pointer to a remapped MMIO region set by the low-level\n', ' driver.\n', '\n', '``iobase``\n', ' Optional base of an I/O port region requested by the low-level\n', ' driver.\n', '\n', '``iolen``\n', ' Length of I/O port region requested at **iobase**.\n', '\n', '``irq``\n', ' Optional IRQ number requested by the low-level driver.\n', '\n', '``read_subdev``\n', ' Optional pointer to a default COMEDI subdevice operated on by\n', ' the read() file operation. Set by the low-level driver.\n', '\n', '``write_subdev``\n', ' Optional pointer to a default COMEDI subdevice operated on by\n', ' the write() file operation. Set by the low-level driver.\n', '\n', '``async_queue``\n', ' Storage for fasync_helper().\n', '\n', '``open``\n', ' Optional pointer to a function set by the low-level driver to be\n', ' called when **use_count** changes from 0 to 1.\n', '\n', '``close``\n', ' Optional pointer to a function set by the low-level driver to be\n', ' called when **use_count** changed from 1 to 0.\n', '\n', '``insn_device_config``\n', ' Optional pointer to a handler for all sub-instructions\n', ' except ``INSN_DEVICE_CONFIG_GET_ROUTES`` of the ``INSN_DEVICE_CONFIG``\n', ' instruction. If this is not initialized by the low-level driver, a\n', ' default handler will be set during post-configuration.\n', '\n', '``get_valid_routes``\n', ' Optional pointer to a handler for the\n', ' ``INSN_DEVICE_CONFIG_GET_ROUTES`` sub-instruction of the\n', ' ``INSN_DEVICE_CONFIG`` instruction set. If this is not initialized by the\n', ' low-level driver, a default handler that copies zero routes back to the\n', ' user will be used.\n', '\n', '\n'] | :: struct comedi_device { int use_count; struct comedi_driver *driver; struct comedi_8254 *pacer; void *private; struct device *class_dev; int minor; unsigned int detach_count; struct device *hw_dev; const char *board_name; const void *board_ptr; unsigned int attached:1; unsigned int ioenabled:1; spinlock_t spinlock; struct mutex mutex; struct rw_semaphore attach_lock; struct kref refcount; int n_subdevices; struct comedi_subdevice *subdevices; void __iomem *mmio; unsigned long iobase; unsigned long iolen; unsigned int irq; struct comedi_subdevice *read_subdev; struct comedi_subdevice *write_subdev; struct fasync_struct *async_queue; int (*open)(struct comedi_device *dev); void (*close)(struct comedi_device *dev); int (*insn_device_config)(struct comedi_device *dev, struct comedi_insn *insn, unsigned int *data); unsigned int (*get_valid_routes)(struct comedi_device *dev,unsigned int n_pairs, unsigned int *pair_data); };
2884 | comedi_lrange | Describes a COMEDI range table | Each element of **range**[] describes the minimum and maximum physical range range and the type of units. Typically, the type of unit is ``UNIT_volt`` (i.e. volts) and the minimum and maximum are in millionths of a volt. There may also be a flag that indicates the minimum and maximum are merely scale factors for an unknown, external reference. | ['\n', '``length``\n', ' Number of entries in the range table.\n', '\n', '``range``\n', ' Array of :c:type:`struct comedi_krange <comedi_krange>`, one for each range.\n', '\n', '\n'] | :: struct comedi_lrange { int length; struct comedi_krange range[]; };
2885 | family_route_values | Register values for all routes for a particular family. |  | ['\n', '``family``\n', ' lower-case string representation of a specific series or family of\n', ' devices from National Instruments where each member of this family\n', ' shares the same register values for the various signal MUXes. It\n', ' should be noted that not all devices of any family have access to\n', ' all routes defined.\n', '\n', '``register_values``\n', ' Table of all register values for various signal MUXes on\n', ' National Instruments devices. The first index of this table is the\n', ' signal destination (i.e. identification of the signal MUX). The\n', ' second index of this table is the signal source (i.e. input of the\n', ' signal MUX).\n', '\n', '\n', '\n', '\n'] | :: struct family_route_values { const char *family; const register_type register_values[NI_NUM_NAMES][NI_NUM_NAMES]; };
2886 | ni_route_set | Set of destinations with a common source. |  | ['\n', '``dest``\n', ' Destination of all sources in this route set.\n', '\n', '``n_src``\n', ' Number of sources for this route set.\n', '\n', '``src``\n', ' List of sources that all map to the same destination.\n', '\n', '\n', '\n', '\n'] | :: struct ni_route_set { int dest; int n_src; int *src; };
2887 | ni_device_routes | List of all src->dest sets for a particular device. |  | ['\n', '``device``\n', ' Name of board/device (e.g. pxi-6733).\n', '\n', '``n_route_sets``\n', ' Number of route sets that are valid for this device.\n', '\n', '``routes``\n', ' List of route sets that are valid for this device.\n', '\n', '\n', '\n', '\n'] | :: struct ni_device_routes { const char *device; int n_route_sets; struct ni_route_set *routes; };
2888 | ni_route_tables | Register values and valid routes for a device. | Link to the valid src->dest routes and the register values used to assign such routes for that particular device. | ['\n', '``valid_routes``\n', ' Pointer to a all valid route sets for a single device.\n', '\n', '``route_values``\n', ' Pointer to register values for all routes for the family to\n', ' which the device belongs.\n', '\n', '\n'] | :: struct ni_route_tables { const struct ni_device_routes *valid_routes; const u8 *route_values; };
2889 | plx_dma_desc | DMA descriptor format for PLX PCI 9080 | Describes the format of a scatter-gather DMA descriptor for the PLX PCI 9080. All members are raw, little-endian register values that will be transferred by the DMA engine from local or PCI memory into corresponding registers for the DMA channel. The DMA descriptors must be aligned on a 16-byte boundary. Bits 3:0 of **next** contain flags describing the address space of the next descriptor (local or PCI), an "end of chain" marker, an "interrupt on terminal count" bit, and a data transfer direction. | ['\n', '``pci_start_addr``\n', ' PCI Bus address for transfer (DMAPADR).\n', '\n', '``local_start_addr``\n', ' Local Bus address for transfer (DMALADR).\n', '\n', '``transfer_size``\n', ' Transfer size in bytes (max 8 MiB) (DMASIZ).\n', '\n', '``next``\n', ' Address of next descriptor + flags (DMADPR).\n', '\n', '\n'] | :: struct plx_dma_desc { __le32 pci_start_addr; __le32 local_start_addr; __le32 transfer_size; __le32 next; };
2890 | comedi_8254 | private data used by this module |  | ['\n', '``iobase``\n', ' PIO base address of the registers (in/out)\n', '\n', '``mmio``\n', ' MMIO base address of the registers (read/write)\n', '\n', '``iosize``\n', ' I/O size used to access the registers (b/w/l)\n', '\n', '``regshift``\n', ' register gap shift\n', '\n', '``osc_base``\n', ' cascaded oscillator speed in ns\n', '\n', '``divisor``\n', ' divisor for single counter\n', '\n', '``divisor1``\n', ' divisor loaded into first cascaded counter\n', '\n', '``divisor2``\n', ' divisor loaded into second cascaded counter\n', ' #next_div: next divisor for single counter\n', '\n', '``next_div1``\n', ' next divisor to use for first cascaded counter\n', '\n', '``next_div2``\n', ' next divisor to use for second cascaded counter\n', ' **clock_src**; current clock source for each counter (driver specific)\n', ' **gate_src**; current gate source for each counter (driver specific)\n', '\n', '``busy``\n', ' flags used to indicate that a counter is "busy"\n', '\n', '``insn_config``\n', ' driver specific (*insn_config) callback\n', '\n', '\n'] | :: struct comedi_8254 { unsigned long iobase; void __iomem *mmio; unsigned int iosize; unsigned int regshift; unsigned int osc_base; unsigned int divisor; unsigned int divisor1; unsigned int divisor2; unsigned int next_div; unsigned int next_div1; unsigned int next_div2; unsigned int clock_src[3]; unsigned int gate_src[3]; bool busy[3]; int (*insn_config)(struct comedi_device *dev,struct comedi_subdevice *s, struct comedi_insn *insn, unsigned int *data); };
2891 | s626_private | Working data for s626 driver. |  | ['\n', '``ai_cmd_running``\n', ' non-zero if ai_cmd is running.\n', '\n', '``ai_sample_timer``\n', ' time between samples in units of the timer.\n', '\n', '``ai_convert_count``\n', ' conversion counter.\n', '\n', '``ai_convert_timer``\n', ' time between conversion in units of the timer.\n', '\n', '``counter_int_enabs``\n', ' counter interrupt enable mask for MISC2 register.\n', '\n', '``adc_items``\n', ' number of items in ADC poll list.\n', '\n', '``rps_buf``\n', ' DMA buffer used to hold ADC (RPS1) program.\n', '\n', '``ana_buf``\n', ' DMA buffer used to receive ADC data and hold DAC data.\n', '\n', '``dac_wbuf``\n', ' pointer to logical adrs of DMA buffer used to hold DAC data.\n', '\n', '``dacpol``\n', ' image of DAC polarity register.\n', '\n', '``trim_setpoint``\n', ' images of TrimDAC setpoints.\n', '\n', '``i2c_adrs``\n', ' I2C device address for onboard EEPROM (board rev dependent)\n', '\n', '\n'] | :: struct s626_private { u8 ai_cmd_running; unsigned int ai_sample_timer; int ai_convert_count; unsigned int ai_convert_timer; u16 counter_int_enabs; u8 adc_items; struct s626_buffer_dma rps_buf; struct s626_buffer_dma ana_buf; u32 *dac_wbuf; u16 dacpol; u8 trim_setpoint[12]; u32 i2c_adrs; };
2892 | comedi_isadma_desc | cookie for ISA DMA |  | ['\n', '``virt_addr``\n', ' virtual address of buffer\n', '\n', '``hw_addr``\n', ' hardware (bus) address of buffer\n', '\n', '``chan``\n', ' DMA channel\n', '\n', '``maxsize``\n', ' allocated size of buffer (in bytes)\n', '\n', '``size``\n', ' transfer size (in bytes)\n', '\n', '``mode``\n', ' DMA_MODE_READ or DMA_MODE_WRITE\n', '\n', '\n', '\n', '\n'] | :: struct comedi_isadma_desc { void *virt_addr; dma_addr_t hw_addr; unsigned int chan; unsigned int maxsize; unsigned int size; char mode; };
2893 | comedi_isadma | ISA DMA data |  | ['\n', '``dev``\n', ' device to allocate non-coherent memory for\n', '\n', '``desc``\n', ' cookie for each DMA buffer\n', '\n', '``n_desc``\n', ' the number of cookies\n', '\n', '``cur_dma``\n', ' the current cookie in use\n', '\n', '``chan``\n', ' the first DMA channel requested\n', '\n', '``chan2``\n', ' the second DMA channel requested\n', '\n', '\n'] | :: struct comedi_isadma { struct device *dev; struct comedi_isadma_desc *desc; int n_desc; int cur_dma; unsigned int chan; unsigned int chan2; };
2894 | comedi_subdevice_type | COMEDI subdevice types |  |  |  | ``COMEDI_SUBD_UNUSED`` Unused subdevice. ``COMEDI_SUBD_AI`` Analog input. ``COMEDI_SUBD_AO`` Analog output. ``COMEDI_SUBD_DI`` Digital input. ``COMEDI_SUBD_DO`` Digital output. ``COMEDI_SUBD_DIO`` Digital input/output. ``COMEDI_SUBD_COUNTER`` Counter. ``COMEDI_SUBD_TIMER`` Timer. ``COMEDI_SUBD_MEMORY`` Memory, EEPROM, DPRAM. ``COMEDI_SUBD_CALIB`` Calibration DACs. ``COMEDI_SUBD_PROC`` Processor, DSP. ``COMEDI_SUBD_SERIAL`` Serial I/O. ``COMEDI_SUBD_PWM`` Pulse-Width Modulation output.
2895 | comedi_io_direction | COMEDI I/O directions | These are used by the ``INSN_CONFIG_DIO_QUERY`` configuration instruction to report a direction. They may also be used in other places where a direction needs to be specified. |  |  | ``COMEDI_INPUT`` Input. ``COMEDI_OUTPUT`` Output. ``COMEDI_OPENDRAIN`` Open-drain (or open-collector) output.
2896 | configuration_ids | COMEDI configuration instruction codes |  |  |  | ``INSN_CONFIG_DIO_INPUT`` Configure digital I/O as input. ``INSN_CONFIG_DIO_OUTPUT`` Configure digital I/O as output. ``INSN_CONFIG_DIO_OPENDRAIN`` Configure digital I/O as open-drain (or open collector) output. ``INSN_CONFIG_ANALOG_TRIG`` Configure analog trigger. ``INSN_CONFIG_ALT_SOURCE`` Configure alternate input source. ``INSN_CONFIG_DIGITAL_TRIG`` Configure digital trigger. ``INSN_CONFIG_BLOCK_SIZE`` Configure block size for DMA transfers. ``INSN_CONFIG_TIMER_1`` Configure divisor for external clock. ``INSN_CONFIG_FILTER`` Configure a filter. ``INSN_CONFIG_CHANGE_NOTIFY`` Configure change notification for digital inputs. (New drivers should use ``INSN_CONFIG_DIGITAL_TRIG`` instead.) ``INSN_CONFIG_SERIAL_CLOCK`` Configure clock for serial I/O. ``INSN_CONFIG_BIDIRECTIONAL_DATA`` Send and receive byte over serial I/O. ``INSN_CONFIG_DIO_QUERY`` Query direction of digital I/O channel. ``INSN_CONFIG_PWM_OUTPUT`` Configure pulse-width modulator output. ``INSN_CONFIG_GET_PWM_OUTPUT`` Get pulse-width modulator output configuration. ``INSN_CONFIG_ARM`` Arm a subdevice or channel. ``INSN_CONFIG_DISARM`` Disarm a subdevice or channel. ``INSN_CONFIG_GET_COUNTER_STATUS`` Get counter status. ``INSN_CONFIG_RESET`` Reset a subdevice or channel. ``INSN_CONFIG_GPCT_SINGLE_PULSE_GENERATOR`` Configure counter/timer as single pulse generator. ``INSN_CONFIG_GPCT_PULSE_TRAIN_GENERATOR`` Configure counter/timer as pulse train generator. ``INSN_CONFIG_GPCT_QUADRATURE_ENCODER`` Configure counter as a quadrature encoder. ``INSN_CONFIG_SET_GATE_SRC`` Set counter/timer gate source. ``INSN_CONFIG_GET_GATE_SRC`` Get counter/timer gate source. ``INSN_CONFIG_SET_CLOCK_SRC`` Set counter/timer master clock source. ``INSN_CONFIG_GET_CLOCK_SRC`` Get counter/timer master clock source. ``INSN_CONFIG_SET_OTHER_SRC`` Set counter/timer "other" source. ``INSN_CONFIG_GET_HARDWARE_BUFFER_SIZE`` Get size (in bytes) of subdevice's on-board FIFOs used during streaming input/output. ``INSN_CONFIG_SET_COUNTER_MODE`` Set counter/timer mode. ``INSN_CONFIG_8254_SET_MODE`` (Deprecated) Same as ``INSN_CONFIG_SET_COUNTER_MODE``. ``INSN_CONFIG_8254_READ_STATUS`` Read status of 8254 counter channel. ``INSN_CONFIG_SET_ROUTING`` Set routing for a channel. ``INSN_CONFIG_GET_ROUTING`` Get routing for a channel. ``INSN_CONFIG_PWM_SET_PERIOD`` Set PWM period in nanoseconds. ``INSN_CONFIG_PWM_GET_PERIOD`` Get PWM period in nanoseconds. ``INSN_CONFIG_GET_PWM_STATUS`` Get PWM status. ``INSN_CONFIG_PWM_SET_H_BRIDGE`` Set PWM H bridge duty cycle and polarity for a relay simultaneously. ``INSN_CONFIG_PWM_GET_H_BRIDGE`` Get PWM H bridge duty cycle and polarity. ``INSN_CONFIG_GET_CMD_TIMING_CONSTRAINTS`` Get the hardware timing restraints, regardless of trigger sources.
2897 | device_config_route_ids | COMEDI configuration instruction codes global to an entire device. |  |  |  | ``INSN_DEVICE_CONFIG_TEST_ROUTE`` Validate the possibility of a globally-named route ``INSN_DEVICE_CONFIG_CONNECT_ROUTE`` Connect a globally-named route ``INSN_DEVICE_CONFIG_DISCONNECT_ROUTE`` Disconnect a globally-named route ``INSN_DEVICE_CONFIG_GET_ROUTES`` Get a list of all globally-named routes that are valid for a particular device.
2898 | comedi_digital_trig_op | operations for configuring a digital trigger | These are used with the ``INSN_CONFIG_DIGITAL_TRIG`` configuration instruction. The data for the configuration instruction is as follows... data[``0``] = ``INSN_CONFIG_DIGITAL_TRIG`` data[``1``] = trigger ID data[``2``] = configuration operation data[``3``] = configuration parameter 1 data[``4``] = configuration parameter 2 data[``5``] = configuration parameter 3 The trigger ID (data[``1``]) is used to differentiate multiple digital triggers belonging to the same subdevice. The configuration operation (data[``2``]) is one of the enum comedi_digital_trig_op values. The configuration parameters (data[``3``], data[``4``], and data[``5``]) depend on the operation; they are not used with ``COMEDI_DIGITAL_TRIG_DISABLE``. For ``COMEDI_DIGITAL_TRIG_ENABLE_EDGES`` and ``COMEDI_DIGITAL_TRIG_ENABLE_LEVELS``, configuration parameter 1 (data[``3``]) contains a "left-shift" value that specifies the input corresponding to bit 0 of configuration parameters 2 and 3. This is useful if the trigger has more than 32 inputs. For ``COMEDI_DIGITAL_TRIG_ENABLE_EDGES``, configuration parameter 2 (data[``4``]) specifies which of up to 32 inputs have rising-edge sensitivity, and configuration parameter 3 (data[``5``]) specifies which of up to 32 inputs have falling-edge sensitivity that can fire the trigger. For ``COMEDI_DIGITAL_TRIG_ENABLE_LEVELS``, configuration parameter 2 (data[``4``]) specifies which of up to 32 inputs must be at a high level, and configuration parameter 3 (data[``5``]) specifies which of up to 32 inputs must be at a low level for the trigger to fire. Some sequences of ``INSN_CONFIG_DIGITAL_TRIG`` instructions may have a (partly) accumulative effect, depending on the low-level driver. This is useful when setting up a trigger that has more than 32 inputs, or has a combination of edge- and level-triggered inputs. |  |  | ``COMEDI_DIGITAL_TRIG_DISABLE`` Return digital trigger to its default, inactive, unconfigured state. ``COMEDI_DIGITAL_TRIG_ENABLE_EDGES`` Set rising and/or falling edge inputs that each can fire the trigger. ``COMEDI_DIGITAL_TRIG_ENABLE_LEVELS`` Set a combination of high and/or low level inputs that can fire the trigger.
2899 | comedi_support_level | support level for a COMEDI feature |  |  |  | ``COMEDI_UNKNOWN_SUPPORT`` Unspecified support for feature. ``COMEDI_SUPPORTED`` Feature is supported. ``COMEDI_UNSUPPORTED`` Feature is unsupported.
2900 | comedi_counter_status_flags | counter status bits | These bitwise values are used by the ``INSN_CONFIG_GET_COUNTER_STATUS`` configuration instruction to report the status of a counter. |  |  | ``COMEDI_COUNTER_ARMED`` Counter is armed. ``COMEDI_COUNTER_COUNTING`` Counter is counting. ``COMEDI_COUNTER_TERMINAL_COUNT`` Counter reached terminal count.
2901 | comedi_insn | COMEDI instruction | This is used with the ``COMEDI_INSN`` ioctl, and indirectly with the ``COMEDI_INSNLIST`` ioctl. | ['\n', '``insn``\n', ' COMEDI instruction type (``INSN_xxx``).\n', '\n', '``n``\n', ' Length of **data**[].\n', '\n', '``data``\n', ' Pointer to data array operated on by the instruction.\n', '\n', '``subdev``\n', ' Subdevice index.\n', '\n', '``chanspec``\n', ' A packed "chanspec" value consisting of channel number,\n', ' analog range index, analog reference type, and flags.\n', '\n', '``unused``\n', ' Reserved for future use.\n', '\n', '\n'] | :: struct comedi_insn { unsigned int insn; unsigned int n; unsigned int __user *data; unsigned int subdev; unsigned int chanspec; unsigned int unused[3]; };
2902 | comedi_insnlist | list of COMEDI instructions | This is used with the ``COMEDI_INSNLIST`` ioctl. | ['\n', '``n_insns``\n', ' Number of COMEDI instructions.\n', '\n', '``insns``\n', ' Pointer to array COMEDI instructions.\n', '\n', '\n'] | :: struct comedi_insnlist { unsigned int n_insns; struct comedi_insn __user *insns; };
2903 | comedi_cmd | COMEDI asynchronous acquisition command details | This is used with the ``COMEDI_CMD`` or ``COMEDI_CMDTEST`` ioctl to set-up or validate an asynchronous acquisition command. The ioctl may modify the :c:type:`struct comedi_cmd <comedi_cmd>` and copy it back to the caller. Optional command **flags** values that can be ORed together... ``CMDF_BOGUS`` - makes ``COMEDI_CMD`` ioctl return error ``EAGAIN`` instead of starting the command. ``CMDF_PRIORITY`` - requests "hard real-time" processing (which is not supported in this version of COMEDI). ``CMDF_WAKE_EOS`` - requests the command makes data available for reading after every "scan" period. ``CMDF_WRITE`` - marks the command as being in the "write" (to device) direction. This does not need to be specified by the caller unless the subdevice supports commands in either direction. ``CMDF_RAWDATA`` - prevents the command from "munging" the data between the COMEDI sample format and the raw hardware sample format. ``CMDF_ROUND_NEAREST`` - requests timing periods to be rounded to nearest supported values. ``CMDF_ROUND_DOWN`` - requests timing periods to be rounded down to supported values (frequencies rounded up). ``CMDF_ROUND_UP`` - requests timing periods to be rounded up to supported values (frequencies rounded down). Trigger source values for **start_src**, **scan_begin_src**, **convert_src**, **scan_end_src**, and **stop_src...** ``TRIG_ANY`` - "all ones" value used to test which trigger sources are supported. ``TRIG_INVALID`` - "all zeroes" value used to indicate that all requested trigger sources are invalid. ``TRIG_NONE`` - never trigger (often used as a **stop_src** value). ``TRIG_NOW`` - trigger after '_arg' nanoseconds. ``TRIG_FOLLOW`` - trigger follows another event. ``TRIG_TIMER`` - trigger every '_arg' nanoseconds. ``TRIG_COUNT`` - trigger when count '_arg' is reached. ``TRIG_EXT`` - trigger on external signal specified by '_arg'. ``TRIG_INT`` - trigger on internal, software trigger specified by '_arg'. ``TRIG_OTHER`` - trigger on other, driver-defined signal specified by '_arg'. | ['\n', '``subdev``\n', ' Subdevice index.\n', '\n', '``flags``\n', ' Command flags (``CMDF_xxx``).\n', '\n', '``start_src``\n', ' "Start acquisition" trigger source (``TRIG_xxx``).\n', '\n', '``start_arg``\n', ' "Start acquisition" trigger argument.\n', '\n', '``scan_begin_src``\n', ' "Scan begin" trigger source.\n', '\n', '``scan_begin_arg``\n', ' "Scan begin" trigger argument.\n', '\n', '``convert_src``\n', ' "Convert" trigger source.\n', '\n', '``convert_arg``\n', ' "Convert" trigger argument.\n', '\n', '``scan_end_src``\n', ' "Scan end" trigger source.\n', '\n', '``scan_end_arg``\n', ' "Scan end" trigger argument.\n', '\n', '``stop_src``\n', ' "Stop acquisition" trigger source.\n', '\n', '``stop_arg``\n', ' "Stop acquisition" trigger argument.\n', '\n', '``chanlist``\n', ' Pointer to array of "chanspec" values, containing a\n', ' sequence of channel numbers packed with analog range\n', ' index, etc.\n', '\n', '``chanlist_len``\n', ' Number of channels in sequence.\n', '\n', '``data``\n', ' Pointer to miscellaneous set-up data (not used).\n', '\n', '``data_len``\n', ' Length of miscellaneous set-up data.\n', '\n', '\n'] | :: struct comedi_cmd { unsigned int subdev; unsigned int flags; unsigned int start_src; unsigned int start_arg; unsigned int scan_begin_src; unsigned int scan_begin_arg; unsigned int convert_src; unsigned int convert_arg; unsigned int scan_end_src; unsigned int scan_end_arg; unsigned int stop_src; unsigned int stop_arg; unsigned int *chanlist; unsigned int chanlist_len; short __user *data; unsigned int data_len; };
2904 | comedi_chaninfo | used to retrieve per-channel information | This is used with the ``COMEDI_CHANINFO`` ioctl to get per-channel information for the subdevice. Use of this requires knowledge of the number of channels and subdevice flags obtained using the ``COMEDI_SUBDINFO`` ioctl. The **maxdata_list** member must be ``NULL`` unless the ``SDF_MAXDATA`` subdevice flag is set. The **flaglist** member must be ``NULL`` unless the ``SDF_FLAGS`` subdevice flag is set. The **rangelist** member must be ``NULL`` unless the ``SDF_RANGETYPE`` subdevice flag is set. Otherwise, the arrays they point to must be at least as long as the number of channels. | ['\n', '``subdev``\n', ' Subdevice index.\n', '\n', '``maxdata_list``\n', ' Optional pointer to per-channel maximum data values.\n', '\n', '``flaglist``\n', ' Optional pointer to per-channel flags.\n', '\n', '``rangelist``\n', ' Optional pointer to per-channel range types.\n', '\n', '``unused``\n', ' Reserved for future use.\n', '\n', '\n'] | :: struct comedi_chaninfo { unsigned int subdev; unsigned int __user *maxdata_list; unsigned int __user *flaglist; unsigned int __user *rangelist; unsigned int unused[4]; };
2905 | comedi_rangeinfo | used to retrieve the range table for a channel | This is used with the ``COMEDI_RANGEINFO`` ioctl to retrieve the range table for a specific channel (if the subdevice has the ``SDF_RANGETYPE`` flag set to indicate that the range table depends on the channel), or for the subdevice as a whole (if the ``SDF_RANGETYPE`` flag is clear, indicating the range table is shared by all channels). The **range_type** value is an input to the ioctl and comes from a previous use of the ``COMEDI_SUBDINFO`` ioctl (if the ``SDF_RANGETYPE`` flag is clear), or the ``COMEDI_CHANINFO`` ioctl (if the ``SDF_RANGETYPE`` flag is set). | ['\n', '``range_type``\n', ' Encodes subdevice index (bits 27:24), channel index\n', ' (bits 23:16) and range table length (bits 15:0).\n', '\n', '``range_ptr``\n', ' Pointer to array of **struct** comedi_krange to be filled\n', ' in with the range table for the channel or subdevice.\n', '\n', '\n'] | :: struct comedi_rangeinfo { unsigned int range_type; void __user *range_ptr; };
2906 | comedi_krange | describes a range in a range table | A range table is associated with a single channel, or with all channels in a subdevice, and a list of one or more ranges. A ``struct`` comedi_krange describes the physical range of units for one of those ranges. Sample values in COMEDI are unsigned from ``0`` up to some 'maxdata' value. The mapping from sample values to physical units is assumed to be nomimally linear (for the purpose of describing the range), with sample value ``0`` mapping to **min**, and the 'maxdata' sample value mapping to **max**. The currently defined units are ``UNIT_volt`` (``0``), ``UNIT_mA`` (``1``), and ``UNIT_none`` (``2``). The **min** and **max** values are the physical range multiplied by 1e6, so a **max** value of ``1000000`` (with ``UNIT_volt``) represents a maximal value of 1 volt. The only defined flag value is ``RF_EXTERNAL`` (``0x100``), indicating that the the range needs to be multiplied by an external reference. | ['\n', '``min``\n', ' Minimum value in millionths (1e-6) of a unit.\n', '\n', '``max``\n', ' Maximum value in millionths (1e-6) of a unit.\n', '\n', '``flags``\n', " Indicates the units (in bits 7:0) OR'ed with optional flags.\n", '\n', '\n'] | :: struct comedi_krange { int min; int max; unsigned int flags; };
2907 | comedi_subdinfo | used to retrieve information about a subdevice | This is used with the ``COMEDI_SUBDINFO`` ioctl which copies an array of :c:type:`struct comedi_subdinfo <comedi_subdinfo>` back to user space, with one element per subdevice. Use of this requires knowledge of the number of subdevices obtained from the ``COMEDI_DEVINFO`` ioctl. These are the **subd_flags** values that may be ORed together... ``SDF_BUSY`` - the subdevice is busy processing an asynchronous command or a synchronous instruction. ``SDF_BUSY_OWNER`` - the subdevice is busy processing an asynchronous acquisition command started on the current file object (the file object issuing the ``COMEDI_SUBDINFO`` ioctl). ``SDF_LOCKED`` - the subdevice is locked by a ``COMEDI_LOCK`` ioctl. ``SDF_LOCK_OWNER`` - the subdevice is locked by a ``COMEDI_LOCK`` ioctl from the current file object. ``SDF_MAXDATA`` - maximum sample values are channel-specific. ``SDF_FLAGS`` - channel flags are channel-specific. ``SDF_RANGETYPE`` - range types are channel-specific. ``SDF_PWM_COUNTER`` - PWM can switch off automatically. ``SDF_PWM_HBRIDGE`` - or PWM is signed (H-bridge). ``SDF_CMD`` - the subdevice supports asynchronous commands. ``SDF_SOFT_CALIBRATED`` - the subdevice uses software calibration. ``SDF_CMD_WRITE`` - the subdevice supports asynchronous commands in the output ("write") direction. ``SDF_CMD_READ`` - the subdevice supports asynchronous commands in the input ("read") direction. ``SDF_READABLE`` - the subdevice is readable (e.g. analog input). ``SDF_WRITABLE`` (aliased as ``SDF_WRITEABLE``) - the subdevice is writable (e.g. analog output). ``SDF_INTERNAL`` - the subdevice has no externally visible lines. ``SDF_GROUND`` - the subdevice can use ground as an analog reference. ``SDF_COMMON`` - the subdevice can use a common analog reference. ``SDF_DIFF`` - the subdevice can use differential inputs (or outputs). ``SDF_OTHER`` - the subdevice can use some other analog reference. ``SDF_DITHER`` - the subdevice can do dithering. ``SDF_DEGLITCH`` - the subdevice can do deglitching. ``SDF_MMAP`` - this is never set. ``SDF_RUNNING`` - an asynchronous command is still running. ``SDF_LSAMPL`` - the subdevice uses "long" (32-bit) samples (for asynchronous command data). ``SDF_PACKED`` - the subdevice packs several DIO samples into a single sample (for asynchronous command data). No "channel flags" (**flags**) values are currently defined. | ['\n', '``type``\n', ' Type of subdevice from :c:type:`enum comedi_subdevice_type <comedi_subdevice_type>`.\n', '\n', '``n_chan``\n', ' Number of channels the subdevice supports.\n', '\n', '``subd_flags``\n', ' A mixture of static and dynamic flags describing\n', ' aspects of the subdevice and its current state.\n', '\n', '``timer_type``\n', ' Timer type. Always set to ``5`` ("nanosecond timer").\n', '\n', '``len_chanlist``\n', ' Maximum length of a channel list if the subdevice\n', ' supports asynchronous acquisition commands.\n', '\n', '``maxdata``\n', ' Maximum sample value for all channels if the\n', ' ``SDF_MAXDATA`` subdevice flag is clear.\n', '\n', '``flags``\n', ' Channel flags for all channels if the ``SDF_FLAGS``\n', ' subdevice flag is clear.\n', '\n', '``range_type``\n', ' The range type for all channels if the ``SDF_RANGETYPE``\n', ' subdevice flag is clear. Encodes the subdevice index\n', ' (bits 27:24), a dummy channel index ``0`` (bits 23:16),\n', ' and the range table length (bits 15:0).\n', '\n', '``settling_time_0``\n', ' Not used.\n', '\n', '``insn_bits_support``\n', ' Set to ``COMEDI_SUPPORTED`` if the subdevice supports the\n', ' ``INSN_BITS`` instruction, or to ``COMEDI_UNSUPPORTED`` if it\n', ' does not.\n', '\n', '``unused``\n', ' Reserved for future use.\n', '\n', '\n'] | :: struct comedi_subdinfo { unsigned int type; unsigned int n_chan; unsigned int subd_flags; unsigned int timer_type; unsigned int len_chanlist; unsigned int maxdata; unsigned int flags; unsigned int range_type; unsigned int settling_time_0; unsigned int insn_bits_support; unsigned int unused[8]; };
2908 | comedi_devinfo | used to retrieve information about a COMEDI device | This is used with the ``COMEDI_DEVINFO`` ioctl to get basic information about the device. | ['\n', '``version_code``\n', ' COMEDI version code.\n', '\n', '``n_subdevs``\n', ' Number of subdevices the device has.\n', '\n', '``driver_name``\n', ' Null-terminated COMEDI driver name.\n', '\n', '``board_name``\n', ' Null-terminated COMEDI board name.\n', '\n', '``read_subdevice``\n', ' Index of the current "read" subdevice (``-1`` if none).\n', '\n', '``write_subdevice``\n', ' Index of the current "write" subdevice (``-1`` if none).\n', '\n', '``unused``\n', ' Reserved for future use.\n', '\n', '\n'] | :: struct comedi_devinfo { unsigned int version_code; unsigned int n_subdevs; char driver_name[COMEDI_NAMELEN]; char board_name[COMEDI_NAMELEN]; int read_subdevice; int write_subdevice; int unused[30]; };
2909 | comedi_devconfig | used to configure a legacy COMEDI device | This is used with the ``COMEDI_DEVCONFIG`` ioctl to configure a "legacy" COMEDI device, such as an ISA card. Not all COMEDI drivers support this. Those that do either expect the specified board name to match one of a list of names registered with the COMEDI core, or expect the specified board name to match the COMEDI driver name itself. The configuration options are handled in a driver-specific manner. | ['\n', '``board_name``\n', ' Null-terminated string specifying the type of board\n', ' to configure.\n', '\n', '``options``\n', ' An array of integer configuration options.\n', '\n', '\n'] | :: struct comedi_devconfig { char board_name[COMEDI_NAMELEN]; int options[COMEDI_NDEVCONFOPTS]; };
2910 | comedi_bufconfig | used to set or get buffer size for a subdevice | This is used with the ``COMEDI_BUFCONFIG`` ioctl to get or configure the maximum buffer size and current buffer size for a COMEDI subdevice that supports asynchronous commands. If the subdevice does not support asynchronous commands, **maximum_size** and **size** are ignored and set to 0. On ioctl input, non-zero values of **maximum_size** and **size** specify a new maximum size and new current size (in bytes), respectively. These will by rounded up to a multiple of ``PAGE_SIZE``. Specifying a new maximum size requires admin capabilities. On ioctl output, **maximum_size** and **size** and set to the current maximum buffer size and current buffer size, respectively. | ['\n', '``subdevice``\n', ' Subdevice index.\n', '\n', '``flags``\n', ' Not used.\n', '\n', '``maximum_size``\n', ' Maximum allowed buffer size.\n', '\n', '``size``\n', ' Buffer size.\n', '\n', '``unused``\n', ' Reserved for future use.\n', '\n', '\n'] | :: struct comedi_bufconfig { unsigned int subdevice; unsigned int flags; unsigned int maximum_size; unsigned int size; unsigned int unused[4]; };
2911 | comedi_bufinfo | used to manipulate buffer position for a subdevice | This is used with the ``COMEDI_BUFINFO`` ioctl to optionally advance the current read or write position in an asynchronous acquisition data buffer, and to get the current read and write positions in the buffer. | ['\n', '``subdevice``\n', ' Subdevice index.\n', '\n', '``bytes_read``\n', ' Specify amount to advance read position for an\n', ' asynchronous command in the input ("read") direction.\n', '\n', '``buf_write_ptr``\n', ' Current write position (index) within the buffer.\n', '\n', '``buf_read_ptr``\n', ' Current read position (index) within the buffer.\n', '\n', '``buf_write_count``\n', ' Total amount written, modulo 2^32.\n', '\n', '``buf_read_count``\n', ' Total amount read, modulo 2^32.\n', '\n', '``bytes_written``\n', ' Specify amount to advance write position for an\n', ' asynchronous command in the output ("write") direction.\n', '\n', '``unused``\n', ' Reserved for future use.\n', '\n', '\n'] | :: struct comedi_bufinfo { unsigned int subdevice; unsigned int bytes_read; unsigned int buf_write_ptr; unsigned int buf_read_ptr; unsigned int buf_write_count; unsigned int buf_read_count; unsigned int bytes_written; unsigned int unused[4]; };
2912 | st7789v_command | ST7789V display controller commands | The command names are the same as those found in the datasheet to ease looking up their semantics and usage. Note that the ST7789V display controller offers quite a few more commands which have been omitted from this list as they are not used at the moment. Furthermore, commands that are compliant with the MIPI DCS have been left out as well to avoid duplicate entries. |  |  | ``PORCTRL`` porch setting ``GCTRL`` gate control ``VCOMS`` VCOM setting ``VDVVRHEN`` VDV and VRH command enable ``VRHS`` VRH set ``VDVS`` VDV set ``VCMOFSET`` VCOM offset set ``PWCTRL1`` power control 1 ``PVGAMCTRL`` positive voltage gamma control ``NVGAMCTRL`` negative voltage gamma control
2913 | fbtft_gpio | Structure that holds one pinname to gpio mapping |  | ['\n', '``name``\n', ' pinname (reset, dc, etc.)\n', '\n', '``gpio``\n', ' GPIO number\n', '\n', '\n', '\n', '\n'] | :: struct fbtft_gpio { char name[FBTFT_GPIO_NAME_SIZE]; struct gpio_desc *gpio; };
2914 | fbtft_ops | FBTFT operations structure | Most of these operations have default functions assigned to them in fbtft_framebuffer_alloc() | ['\n', '``write``\n', ' Writes to interface bus\n', '\n', '``read``\n', ' Reads from interface bus\n', '\n', '``write_vmem``\n', ' Writes video memory to display\n', '\n', '``set_addr_win``\n', ' Set the GRAM update window\n', '\n', '``reset``\n', ' Reset the LCD controller\n', '\n', '``mkdirty``\n', ' Marks display lines for update\n', '\n', '``update_display``\n', ' Updates the display\n', '\n', '``init_display``\n', ' Initializes the display\n', '\n', '``blank``\n', ' Blank the display (optional)\n', '\n', '``request_gpios_match``\n', ' Do pinname to gpio matching\n', '\n', '``request_gpios``\n', ' Request gpios from the kernel\n', '\n', '``verify_gpios``\n', ' Verify that necessary gpios is present (optional)\n', '\n', '``register_backlight``\n', ' Used to register backlight device (optional)\n', '\n', '``unregister_backlight``\n', ' Unregister backlight device (optional)\n', '\n', '``set_var``\n', ' Configure LCD with values from variables like **rotate** and **bgr**\n', ' (optional)\n', '\n', '``set_gamma``\n', ' Set Gamma curve (optional)\n', '\n', '\n'] | :: struct fbtft_ops { int (*write)(struct fbtft_par *par, void *buf, size_t len); int (*read)(struct fbtft_par *par, void *buf, size_t len); int (*write_vmem)(struct fbtft_par *par, size_t offset, size_t len); void (*write_register)(struct fbtft_par *par, int len, ...); void (*set_addr_win)(struct fbtft_par *par, int xs, int ys, int xe, int ye); void (*reset)(struct fbtft_par *par); void (*mkdirty)(struct fb_info *info, int from, int to); void (*update_display)(struct fbtft_par *par, unsigned int start_line, unsigned int end_line); int (*init_display)(struct fbtft_par *par); int (*blank)(struct fbtft_par *par, bool on); unsigned long (*request_gpios_match)(struct fbtft_par *par, const struct fbtft_gpio *gpio); int (*request_gpios)(struct fbtft_par *par); int (*verify_gpios)(struct fbtft_par *par); void (*register_backlight)(struct fbtft_par *par); void (*unregister_backlight)(struct fbtft_par *par); int (*set_var)(struct fbtft_par *par); int (*set_gamma)(struct fbtft_par *par, u32 *curves); };
2915 | fbtft_display | Describes the display properties | This structure is not stored by FBTFT except for init_sequence. | ['\n', '``width``\n', ' Width of display in pixels\n', '\n', '``height``\n', ' Height of display in pixels\n', '\n', '``regwidth``\n', ' LCD Controller Register width in bits\n', '\n', '``buswidth``\n', ' Display interface bus width in bits\n', '\n', '``backlight``\n', ' Backlight type.\n', '\n', '``fbtftops``\n', ' FBTFT operations provided by driver or device (platform_data)\n', '\n', '``bpp``\n', ' Bits per pixel\n', '\n', '``fps``\n', ' Frames per second\n', '\n', '``txbuflen``\n', ' Size of transmit buffer\n', '\n', '``init_sequence``\n', ' Pointer to LCD initialization array\n', '\n', '``gamma``\n', ' String representation of Gamma curve(s)\n', '\n', '``gamma_num``\n', ' Number of Gamma curves\n', '\n', '``gamma_len``\n', ' Number of values per Gamma curve\n', '\n', '``debug``\n', ' Initial debug value\n', '\n', '\n'] | :: struct fbtft_display { unsigned int width; unsigned int height; unsigned int regwidth; unsigned int buswidth; unsigned int backlight; struct fbtft_ops fbtftops; unsigned int bpp; unsigned int fps; int txbuflen; const s16 *init_sequence; char *gamma; int gamma_num; int gamma_len; unsigned long debug; };
2916 | fbtft_platform_data | Passes display specific data to the driver |  | ['\n', '``display``\n', ' Display properties\n', '\n', '``rotate``\n', ' Display rotation angle\n', '\n', '``bgr``\n', ' LCD Controller BGR bit\n', '\n', '``fps``\n', ' Frames per second (this will go away, use **fps** in **fbtft_display**)\n', '\n', '``txbuflen``\n', ' Size of transmit buffer\n', '\n', '``startbyte``\n', ' When set, enables use of Startbyte in transfers\n', '\n', '``gamma``\n', ' String representation of Gamma curve(s)\n', '\n', '``extra``\n', ' A way to pass extra info\n', '\n', '\n', '\n', '\n'] | :: struct fbtft_platform_data { struct fbtft_display display; unsigned int rotate; bool bgr; unsigned int fps; int txbuflen; u8 startbyte; char *gamma; void *extra; };
2917 | fbtft_par | Main FBTFT data structure | This structure holds all relevant data to operate the display See sourcefile for documentation since nested structs is not supported by kernel-doc. | ['\n', '\n'] | :: struct fbtft_par { struct spi_device *spi; struct platform_device *pdev; struct fb_info *info; struct fbtft_platform_data *pdata; u16 *ssbuf; u32 pseudo_palette[16]; struct { void *buf; size_t len; } txbuf; u8 *buf; u8 startbyte; struct fbtft_ops fbtftops; spinlock_t dirty_lock; unsigned int dirty_lines_start; unsigned int dirty_lines_end; struct { struct gpio_desc *reset; struct gpio_desc *dc; struct gpio_desc *rd; struct gpio_desc *wr; struct gpio_desc *latch; struct gpio_desc *cs; struct gpio_desc *db[16]; struct gpio_desc *led[16]; struct gpio_desc *aux[16]; } gpio; const s16 *init_sequence; struct { struct mutex lock; u32 *curves; int num_values; int num_curves; } gamma; unsigned long debug; bool first_update_done; ktime_t update_time; bool bgr; void *extra; bool polarity; };
2918 | gasket_num_name | Map numbers to names. | This structure maps numbers to names. It is used to provide printable enum names, e.g {0, "DEAD"} or {1, "ALIVE"}. | ['\n', '\n'] | :: struct gasket_num_name { uint snn_num; const char *snn_name; };
2919 | _adapter | the main adapter structure for this device. | bup: True indicates that the interface is up. | ['\n', '\n'] | :: struct _adapter { struct dvobj_priv dvobjpriv; struct mlme_priv mlmepriv; struct cmd_priv cmdpriv; struct evt_priv evtpriv; struct io_queue *pio_queue; struct xmit_priv xmitpriv; struct recv_priv recvpriv; struct sta_priv stapriv; struct security_priv securitypriv; struct registry_priv registrypriv; struct wlan_acl_pool acl_list; struct pwrctrl_priv pwrctrlpriv; struct eeprom_priv eeprompriv; struct hal_priv halpriv; struct led_priv ledpriv; struct mp_priv mppriv; bool driver_stopped; bool surprise_removed; bool suspended; u8 eeprom_address_size; u8 hw_init_completed; struct task_struct *cmd_thread; uint (*dvobj_init)(struct _adapter *adapter); void (*dvobj_deinit)(struct _adapter *adapter); struct net_device *pnetdev; int bup; struct net_device_stats stats; struct iw_statistics iwstats; int pid; struct work_struct wk_filter_rx_ff0; u8 blnEnableRxFF0Filter; spinlock_t lock_rx_ff0_filter; const struct firmware *fw; struct usb_interface *pusb_intf; struct mutex mutex_start; struct completion rtl8712_fw_ready; };
2920 | ieee80211_bar | HT Block Ack Request | This structure refers to "HT BlockAckReq" as described in 802.11n draft section 7.2.1.7.1 | ['\n', '\n'] | :: struct ieee80211_bar { __le16 frame_control; __le16 duration; unsigned char ra[6]; unsigned char ta[6]; __le16 control; __le16 start_seq_num; };
2921 | ieee80211_ht_addt_info | HT additional information | This structure refers to "HT information element" as described in 802.11n draft section 7.3.2.53 | ['\n', '\n'] | :: struct ieee80211_ht_addt_info { unsigned char control_chan; unsigned char ht_param; __le16 operation_mode; __le16 stbc_param; unsigned char basic_set[16]; };
2922 | clk_wzrd |  |  | ['\n', '``clk_data``\n', ' Clock data\n', '\n', '``nb``\n', ' Notifier block\n', '\n', '``base``\n', ' Memory base\n', '\n', '``clk_in1``\n', " Handle to input clock 'clk_in1'\n", '\n', '``axi_clk``\n', " Handle to input clock 's_axi_aclk'\n", '\n', '``clks_internal``\n', ' Internal clocks\n', '\n', '``clkout``\n', ' Output clocks\n', '\n', '``speed_grade``\n', ' Speed grade of the device\n', '\n', '``suspended``\n', ' Flag indicating power state of the device\n', '\n', '\n', '\n', '\n'] | :: struct clk_wzrd { struct clk_onecell_data clk_data; struct notifier_block nb; void __iomem *base; struct clk *clk_in1; struct clk *axi_clk; struct clk *clks_internal[wzrd_clk_int_max]; struct clk *clkout[WZRD_NUM_OUTPUTS]; unsigned int speed_grade; bool suspended; };
2923 | mt7621_pci_phy_instance | Mt7621 Pcie PHY device |  | ['\n', '``phy``\n', ' pointer to the kernel PHY device\n', '\n', '``port_base``\n', ' base register\n', '\n', '``index``\n', ' internal ID to identify the Mt7621 PCIe PHY\n', '\n', '\n', '\n', '\n'] | :: struct mt7621_pci_phy_instance { struct phy *phy; void __iomem *port_base; u32 index; };
2924 | mt7621_pci_phy | Mt7621 Pcie PHY core |  | ['\n', '``dev``\n', ' pointer to device\n', '\n', '``regmap``\n', ' kernel regmap pointer\n', '\n', '``phys``\n', ' pointer to Mt7621 PHY device\n', '\n', '``nphys``\n', ' number of PHY devices for this core\n', '\n', '``bypass_pipe_rst``\n', " mark if 'mt7621_bypass_pipe_rst'\n", ' needs to be executed. Depends on chip revision.\n', '\n', '\n'] | :: struct mt7621_pci_phy { struct device *dev; struct regmap *regmap; struct mt7621_pci_phy_instance **phys; int nphys; bool bypass_pipe_rst; };
2925 | cvmx_usb_speed | the possible USB device speeds |  |  |  | ``CVMX_USB_SPEED_HIGH`` Device is operation at 480Mbps ``CVMX_USB_SPEED_FULL`` Device is operation at 12Mbps ``CVMX_USB_SPEED_LOW`` Device is operation at 1.5Mbps
2926 | cvmx_usb_transfer | the possible USB transfer types |  |  |  | ``CVMX_USB_TRANSFER_CONTROL`` USB transfer type control for hub and status transfers ``CVMX_USB_TRANSFER_ISOCHRONOUS`` USB transfer type isochronous for low priority periodic transfers ``CVMX_USB_TRANSFER_BULK`` USB transfer type bulk for large low priority transfers ``CVMX_USB_TRANSFER_INTERRUPT`` USB transfer type interrupt for high priority periodic transfers
2927 | cvmx_usb_direction | the transfer directions |  |  |  | ``CVMX_USB_DIRECTION_OUT`` Data is transferring from Octeon to the device/host ``CVMX_USB_DIRECTION_IN`` Data is transferring from the device/host to Octeon
2928 | cvmx_usb_status | possible callback function status codes |  |  |  | ``CVMX_USB_STATUS_OK`` The transaction / operation finished without any errors ``CVMX_USB_STATUS_SHORT`` FIXME: This is currently not implemented ``CVMX_USB_STATUS_CANCEL`` The transaction was canceled while in flight by a user call to cvmx_usb_cancel ``CVMX_USB_STATUS_ERROR`` The transaction aborted with an unexpected error status ``CVMX_USB_STATUS_STALL`` The transaction received a USB STALL response from the device ``CVMX_USB_STATUS_XACTERR`` The transaction failed with an error from the device even after a number of retries ``CVMX_USB_STATUS_DATATGLERR`` The transaction failed with a data toggle error even after a number of retries ``CVMX_USB_STATUS_BABBLEERR`` The transaction failed with a babble error ``CVMX_USB_STATUS_FRAMEERR`` The transaction failed with a frame error even after a number of retries
2929 | cvmx_usb_port_status | the USB port status information |  | ['\n', '``port_enabled``\n', ' 1 = Usb port is enabled, 0 = disabled\n', '\n', '``port_over_current``\n', ' 1 = Over current detected, 0 = Over current not\n', " detected. Octeon doesn't support over current detection.\n", '\n', '``port_powered``\n', ' 1 = Port power is being supplied to the device, 0 =\n', " power is off. Octeon doesn't support turning port power\n", ' off.\n', '\n', '``port_speed``\n', ' Current port speed.\n', '\n', '``connected``\n', ' 1 = A device is connected to the port, 0 = No device is\n', ' connected.\n', '\n', '``connect_change``\n', ' 1 = Device connected state changed since the last set\n', ' status call.\n', '\n', '\n', '\n', '\n'] | :: struct cvmx_usb_port_status { u32 reserved : 25; u32 port_enabled : 1; u32 port_over_current : 1; u32 port_powered : 1; enum cvmx_usb_speed port_speed : 2; u32 connected : 1; u32 connect_change : 1; };
2930 | cvmx_usb_iso_packet | descriptor for Isochronous packets |  | ['\n', '``offset``\n', ' This is the offset in bytes into the main buffer where this data\n', ' is stored.\n', '\n', '``length``\n', ' This is the length in bytes of the data.\n', '\n', '``status``\n', ' This is the status of this individual packet transfer.\n', '\n', '\n', '\n', '\n'] | :: struct cvmx_usb_iso_packet { int offset; int length; enum cvmx_usb_status status; };
2931 | cvmx_usb_initialize_flags | flags used by the initialization function |  |  |  | ``CVMX_USB_INITIALIZE_FLAGS_CLOCK_XO_XI`` The USB port uses a 12MHz crystal as clock source at USB_XO and USB_XI. ``CVMX_USB_INITIALIZE_FLAGS_CLOCK_XO_GND`` The USB port uses 12/24/48MHz 2.5V board clock source at USB_XO. USB_XI should be tied to GND. ``CVMX_USB_INITIALIZE_FLAGS_CLOCK_MHZ_MASK`` Mask for clock speed field ``CVMX_USB_INITIALIZE_FLAGS_CLOCK_12MHZ`` Speed of reference clock or crystal ``CVMX_USB_INITIALIZE_FLAGS_CLOCK_24MHZ`` Speed of reference clock ``CVMX_USB_INITIALIZE_FLAGS_CLOCK_48MHZ`` Speed of reference clock ``CVMX_USB_INITIALIZE_FLAGS_NO_DMA`` Disable DMA and used polled IO for data transfer use for the USB
2932 | cvmx_usb_pipe_flags | internal flags for a pipe. |  |  |  | ``CVMX_USB_PIPE_FLAGS_SCHEDULED`` Used internally to determine if a pipe is actively using hardware. ``CVMX_USB_PIPE_FLAGS_NEED_PING`` Used internally to determine if a high speed pipe is in the ping state.
2933 | cvmx_usb_transaction | describes each pending USB transaction regardless of type. These are linked together to form a list of pending requests for a pipe. |  | ['\n', '``node``\n', ' List node for transactions in the pipe.\n', '\n', '``type``\n', ' Type of transaction, duplicated of the pipe.\n', '\n', '``buffer``\n', " User's physical buffer address to read/write.\n", '\n', '``buffer_length``\n', " Size of the user's buffer in bytes.\n", '\n', '``control_header``\n', ' For control transactions, physical address of the 8\n', ' byte standard header.\n', '\n', '``iso_start_frame``\n', ' For ISO transactions, the starting frame number.\n', '\n', '``iso_number_packets``\n', ' For ISO transactions, the number of packets in the\n', ' request.\n', '\n', '``iso_packets``\n', ' For ISO transactions, the sub packets in the request.\n', '\n', '``actual_bytes``\n', ' Actual bytes transfer for this transaction.\n', '\n', '``stage``\n', ' For control transactions, the current stage.\n', '\n', '``urb``\n', ' URB.\n', '\n', '\n', '\n', '\n'] | :: struct cvmx_usb_transaction { struct list_head node; enum cvmx_usb_transfer type; u64 buffer; int buffer_length; u64 control_header; int iso_start_frame; int iso_number_packets; struct cvmx_usb_iso_packet *iso_packets; int xfersize; int pktcnt; int retries; int actual_bytes; enum cvmx_usb_stage stage; struct urb *urb; };
2934 | cvmx_usb_pipe | a pipe represents a virtual connection between Octeon and some USB device. It contains a list of pending request to the device. |  | ['\n', '``node``\n', ' List node for pipe list\n', '\n', '``transactions``\n', ' List of pending transactions\n', '\n', '``interval``\n', ' For periodic pipes, the interval between packets in\n', ' frames\n', '\n', '``next_tx_frame``\n', ' The next frame this pipe is allowed to transmit on\n', '\n', '``flags``\n', ' State flags for this pipe\n', '\n', '``device_speed``\n', ' Speed of device connected to this pipe\n', '\n', '``transfer_type``\n', ' Type of transaction supported by this pipe\n', '\n', '``transfer_dir``\n', ' IN or OUT. Ignored for Control\n', '\n', '``multi_count``\n', ' Max packet in a row for the device\n', '\n', '``max_packet``\n', " The device's maximum packet size in bytes\n", '\n', '``device_addr``\n', ' USB device address at other end of pipe\n', '\n', '``endpoint_num``\n', ' USB endpoint number at other end of pipe\n', '\n', '``hub_device_addr``\n', ' Hub address this device is connected to\n', '\n', '``hub_port``\n', ' Hub port this device is connected to\n', '\n', '``pid_toggle``\n', ' This toggles between 0/1 on every packet send to track\n', ' the data pid needed\n', '\n', '``channel``\n', ' Hardware DMA channel for this pipe\n', '\n', '``split_sc_frame``\n', ' The low order bits of the frame number the split\n', ' complete should be sent on\n', '\n', '\n', '\n', '\n'] | :: struct cvmx_usb_pipe { struct list_head node; struct list_head transactions; u64 interval; u64 next_tx_frame; enum cvmx_usb_pipe_flags flags; enum cvmx_usb_speed device_speed; enum cvmx_usb_transfer transfer_type; enum cvmx_usb_direction transfer_dir; int multi_count; u16 max_packet; u8 device_addr; u8 endpoint_num; u8 hub_device_addr; u8 hub_port; u8 pid_toggle; u8 channel; s8 split_sc_frame; };
2935 | octeon_hcd | the state of the USB block | lock: Serialization lock. init_flags: Flags passed to initialize. index: Which USB block this is for. idle_hardware_channels: Bit set for every idle hardware channel. usbcx_hprt: Stored port status so we don't need to read a CSR to determine splits. pipe_for_channel: Map channels to pipes. pipe: Storage for pipes. indent: Used by debug output to indent functions. port_status: Last port status used for change notification. idle_pipes: List of open pipes that have no transactions. active_pipes: Active pipes indexed by transfer type. frame_number: Increments every SOF interrupt for time keeping. active_split: Points to the current active split, or NULL. | ['\n', '\n'] | :: struct octeon_hcd { spinlock_t lock; int init_flags; int index; int idle_hardware_channels; union cvmx_usbcx_hprt usbcx_hprt; struct cvmx_usb_pipe *pipe_for_channel[MAX_CHANNELS]; int indent; struct cvmx_usb_port_status port_status; struct list_head idle_pipes; struct list_head active_pipes[4]; u64 frame_number; struct cvmx_usb_transaction *active_split; struct cvmx_usb_tx_fifo periodic; struct cvmx_usb_tx_fifo nonperiodic; };
2936 | octeon_temp_buffer | a bounce buffer for USB transfers | Both the DMA engine and FIFO mode will always transfer full 32-bit words. If the buffer is too short, we need to allocate a temporary one, and this struct represents it. | ['\n', '``orig_buffer``\n', ' the original buffer passed by the USB stack\n', '\n', '``data``\n', ' the newly allocated temporary buffer (excluding meta-data)\n', '\n', '\n'] | :: struct octeon_temp_buffer { void *orig_buffer; u8 data[0]; };
2937 | dpsw_component_type | component type of a bridge |  |  |  | ``DPSW_COMPONENT_TYPE_C_VLAN`` A C-VLAN component of an enterprise VLAN bridge or of a Provider Bridge used to process C-tagged frames ``DPSW_COMPONENT_TYPE_S_VLAN`` An S-VLAN component of a Provider Bridge
2938 | dpsw_irq_cfg | IRQ configuration |  | ['\n', '``addr``\n', ' Address that must be written to signal a message-based interrupt\n', '\n', '``val``\n', ' Value to write into irq_addr address\n', '\n', '``irq_num``\n', ' A user defined number associated with this IRQ\n', '\n', '\n', '\n', '\n'] | :: struct dpsw_irq_cfg { u64 addr; u32 val; int irq_num; };
2939 | dpsw_attr | Structure representing DPSW attributes |  | ['\n', '``id``\n', ' DPSW object ID\n', '\n', '``options``\n', ' Enable/Disable DPSW features\n', '\n', '``max_vlans``\n', ' Maximum Number of VLANs\n', '\n', '``max_meters_per_if``\n', ' Number of meters per interface\n', '\n', '``max_fdbs``\n', ' Maximum Number of FDBs\n', '\n', '``max_fdb_entries``\n', ' Number of FDB entries for default FDB table;\n', ' 0 - indicates default 1024 entries.\n', '\n', '``fdb_aging_time``\n', ' Default FDB aging time for default FDB table;\n', ' 0 - indicates default 300 seconds\n', '\n', '``max_fdb_mc_groups``\n', ' Number of multicast groups in each FDB table;\n', ' 0 - indicates default 32\n', '\n', '``num_ifs``\n', ' Number of interfaces\n', '\n', '``mem_size``\n', ' DPSW frame storage memory size\n', '\n', '``num_vlans``\n', ' Current number of VLANs\n', '\n', '``num_fdbs``\n', ' Current number of FDBs\n', '\n', '``component_type``\n', ' Component type of this bridge\n', '\n', '\n', '\n', '\n'] | :: struct dpsw_attr { int id; u64 options; u16 max_vlans; u8 max_meters_per_if; u8 max_fdbs; u16 max_fdb_entries; u16 fdb_aging_time; u16 max_fdb_mc_groups; u16 num_ifs; u16 mem_size; u16 num_vlans; u8 num_fdbs; enum dpsw_component_type component_type; };
2940 | dpsw_action | Action selection for special/control frames |  |  |  | ``DPSW_ACTION_DROP`` Drop frame ``DPSW_ACTION_REDIRECT`` Redirect frame to control port
2941 | dpsw_link_cfg | Structure representing DPSW link configuration |  | ['\n', '``rate``\n', ' Rate\n', '\n', '``options``\n', " Mask of available options; use 'DPSW_LINK_OPT_<X>' values\n", '\n', '\n', '\n', '\n'] | :: struct dpsw_link_cfg { u32 rate; u64 options; };
2942 | dpsw_link_state | Structure representing DPSW link state |  | ['\n', '``rate``\n', ' Rate\n', '\n', '``options``\n', " Mask of available options; use 'DPSW_LINK_OPT_<X>' values\n", '\n', '``up``\n', ' 0 - covers two cases: down and disconnected, 1 - up\n', '\n', '\n', '\n', '\n'] | :: struct dpsw_link_state { u32 rate; u64 options; u8 up; };
2943 | dpsw_tci_cfg | Tag Control Information (TCI) configuration |  | ['\n', '``pcp``\n', ' Priority Code Point (PCP): a 3-bit field which refers\n', ' to the IEEE 802.1p priority\n', '\n', '``dei``\n', ' Drop Eligible Indicator (DEI): a 1-bit field. May be used\n', ' separately or in conjunction with PCP to indicate frames\n', ' eligible to be dropped in the presence of congestion\n', '\n', '``vlan_id``\n', ' VLAN Identifier (VID): a 12-bit field specifying the VLAN\n', ' to which the frame belongs. The hexadecimal values\n', ' of 0x000 and 0xFFF are reserved;\n', ' all other values may be used as VLAN identifiers,\n', ' allowing up to 4,094 VLANs\n', '\n', '\n', '\n', '\n'] | :: struct dpsw_tci_cfg { u8 pcp; u8 dei; u16 vlan_id; };
2944 | dpsw_stp_state | Spanning Tree Protocol (STP) states |  |  |  | ``DPSW_STP_STATE_DISABLED`` *undescribed* ``DPSW_STP_STATE_LISTENING`` Listening state ``DPSW_STP_STATE_LEARNING`` Learning state ``DPSW_STP_STATE_FORWARDING`` Forwarding state ``DPSW_STP_STATE_BLOCKING`` Blocking state
2945 | dpsw_stp_cfg | Spanning Tree Protocol (STP) Configuration |  | ['\n', '``vlan_id``\n', ' VLAN ID STP state\n', '\n', '``state``\n', ' STP state\n', '\n', '\n', '\n', '\n'] | :: struct dpsw_stp_cfg { u16 vlan_id; enum dpsw_stp_state state; };
2946 | dpsw_accepted_frames | Types of frames to accept |  |  |  | ``DPSW_ADMIT_ALL`` The device accepts VLAN tagged, untagged and priority tagged frames ``DPSW_ADMIT_ONLY_VLAN_TAGGED`` The device discards untagged frames or Priority-Tagged frames received on this interface.
2947 | dpsw_counter | Counters types |  |  |  | ``DPSW_CNT_ING_FRAME`` Counts ingress frames ``DPSW_CNT_ING_BYTE`` Counts ingress bytes ``DPSW_CNT_ING_FLTR_FRAME`` Counts filtered ingress frames ``DPSW_CNT_ING_FRAME_DISCARD`` Counts discarded ingress frame ``DPSW_CNT_ING_MCAST_FRAME`` Counts ingress multicast frames ``DPSW_CNT_ING_MCAST_BYTE`` Counts ingress multicast bytes ``DPSW_CNT_ING_BCAST_FRAME`` Counts ingress broadcast frames ``DPSW_CNT_ING_BCAST_BYTES`` Counts ingress broadcast bytes ``DPSW_CNT_EGR_FRAME`` Counts egress frames ``DPSW_CNT_EGR_BYTE`` Counts eEgress bytes ``DPSW_CNT_EGR_FRAME_DISCARD`` Counts discarded egress frames ``DPSW_CNT_EGR_STP_FRAME_DISCARD`` Counts egress STP discarded frames
2948 | dpsw_vlan_cfg | VLAN Configuration |  | ['\n', '``fdb_id``\n', ' Forwarding Data Base\n', '\n', '\n', '\n', '\n'] | :: struct dpsw_vlan_cfg { u16 fdb_id; };
2949 | dpsw_vlan_if_cfg | Set of VLAN Interfaces |  | ['\n', '``num_ifs``\n', ' The number of interfaces that are assigned to the egress\n', ' list for this VLAN\n', '\n', '``if_id``\n', ' The set of interfaces that are\n', ' assigned to the egress list for this VLAN\n', '\n', '\n', '\n', '\n'] | :: struct dpsw_vlan_if_cfg { u16 num_ifs; u16 if_id[DPSW_MAX_IF]; };
2950 | dpsw_fdb_entry_type | FDB Entry type - Static/Dynamic |  |  |  | ``DPSW_FDB_ENTRY_STATIC`` Static entry ``DPSW_FDB_ENTRY_DINAMIC`` Dynamic entry
2951 | dpsw_fdb_unicast_cfg | Unicast entry configuration |  | ['\n', '``type``\n', ' Select static or dynamic entry\n', '\n', '``mac_addr``\n', ' MAC address\n', '\n', '``if_egress``\n', ' Egress interface ID\n', '\n', '\n', '\n', '\n'] | :: struct dpsw_fdb_unicast_cfg { enum dpsw_fdb_entry_type type; u8 mac_addr[6]; u16 if_egress; };
2952 | fdb_dump_entry | fdb snapshot entry |  | ['\n', '``mac_addr``\n', ' MAC address\n', '\n', '``type``\n', ' bit0 - DINAMIC(1)/STATIC(0), bit1 - UNICAST(1)/MULTICAST(0)\n', '\n', '``if_info``\n', ' unicast - egress interface, multicast - number of egress interfaces\n', '\n', '``if_mask``\n', ' multicast - egress interface mask\n', '\n', '\n', '\n', '\n'] | :: struct fdb_dump_entry { u8 mac_addr[6]; u8 type; u8 if_info; u8 if_mask[8]; };
2953 | dpsw_fdb_multicast_cfg | Multi-cast entry configuration |  | ['\n', '``type``\n', ' Select static or dynamic entry\n', '\n', '``mac_addr``\n', ' MAC address\n', '\n', '``num_ifs``\n', ' Number of external and internal interfaces\n', '\n', '``if_id``\n', ' Egress interface IDs\n', '\n', '\n', '\n', '\n'] | :: struct dpsw_fdb_multicast_cfg { enum dpsw_fdb_entry_type type; u8 mac_addr[6]; u16 num_ifs; u16 if_id[DPSW_MAX_IF]; };
2954 | dpsw_fdb_learning_mode | Auto-learning modes | NONE - SECURE LEARNING SMAC found DMAC found CTLU Action v v Forward frame to 1. DMAC destination - v Forward frame to 1. DMAC destination 2. Control interface v - Forward frame to 1. Flooding list of interfaces - - Forward frame to 1. Flooding list of interfaces 2. Control interface SECURE LEARING SMAC found DMAC found CTLU Action v v Forward frame to 1. DMAC destination - v Forward frame to 1. Control interface v - Forward frame to 1. Flooding list of interfaces - - Forward frame to 1. Control interface |  |  | ``DPSW_FDB_LEARNING_MODE_DIS`` Disable Auto-learning ``DPSW_FDB_LEARNING_MODE_HW`` Enable HW auto-Learning ``DPSW_FDB_LEARNING_MODE_NON_SECURE`` Enable None secure learning by CPU ``DPSW_FDB_LEARNING_MODE_SECURE`` Enable secure learning by CPU
2955 | dpsw_fdb_attr | FDB Attributes |  | ['\n', '``max_fdb_entries``\n', ' Number of FDB entries\n', '\n', '``fdb_aging_time``\n', ' Aging time in seconds\n', '\n', '``learning_mode``\n', ' Learning mode\n', '\n', '``num_fdb_mc_groups``\n', ' Current number of multicast groups\n', '\n', '``max_fdb_mc_groups``\n', ' Maximum number of multicast groups\n', '\n', '\n'] | :: struct dpsw_fdb_attr { u16 max_fdb_entries; u16 fdb_aging_time; enum dpsw_fdb_learning_mode learning_mode; u16 num_fdb_mc_groups; u16 max_fdb_mc_groups; };
2956 | ad9832_state | driver instance specific data |  | ['\n', '``spi``\n', ' spi_device\n', '\n', '``avdd``\n', ' supply regulator for the analog section\n', '\n', '``dvdd``\n', ' supply regulator for the digital section\n', '\n', '``mclk``\n', ' external master clock\n', '\n', '``ctrl_fp``\n', ' cached frequency/phase control word\n', '\n', '``ctrl_ss``\n', ' cached sync/selsrc control word\n', '\n', '``ctrl_src``\n', ' cached sleep/reset/clr word\n', '\n', '``xfer``\n', ' default spi transfer\n', '\n', '``msg``\n', ' default spi message\n', '\n', '``freq_xfer``\n', ' tuning word spi transfer\n', '\n', '``freq_msg``\n', ' tuning word spi message\n', '\n', '``phase_xfer``\n', ' tuning word spi transfer\n', '\n', '``phase_msg``\n', ' tuning word spi message\n', ' **lock** protect sensor state\n', '\n', '``{unnamed_union}``\n', ' anonymous\n', '\n', '``phase_data``\n', ' tuning word spi transmit buffer\n', '\n', '``data``\n', ' spi transmit buffer\n', '\n', '\n'] | :: struct ad9832_state { struct spi_device *spi; struct regulator *avdd; struct regulator *dvdd; struct clk *mclk; unsigned short ctrl_fp; unsigned short ctrl_ss; unsigned short ctrl_src; struct spi_transfer xfer; struct spi_message msg; struct spi_transfer freq_xfer[4]; struct spi_message freq_msg; struct spi_transfer phase_xfer[2]; struct spi_message phase_msg; struct mutex lock; union { __be16 freq_data[4]____cacheline_aligned; __be16 phase_data[2]; __be16 data; }; };
2957 | ad9832_platform_data | platform specific information |  | ['\n', '``freq0``\n', ' power up freq0 tuning word in Hz\n', '\n', '``freq1``\n', ' power up freq1 tuning word in Hz\n', '\n', '``phase0``\n', ' power up phase0 value [0..4095] correlates with 0..2PI\n', '\n', '``phase1``\n', ' power up phase1 value [0..4095] correlates with 0..2PI\n', '\n', '``phase2``\n', ' power up phase2 value [0..4095] correlates with 0..2PI\n', '\n', '``phase3``\n', ' power up phase3 value [0..4095] correlates with 0..2PI\n', '\n', '\n', '\n', '\n'] | :: struct ad9832_platform_data { unsigned long freq0; unsigned long freq1; unsigned short phase0; unsigned short phase1; unsigned short phase2; unsigned short phase3; };
2958 | ad9834_state | driver instance specific data |  | ['\n', '``spi``\n', ' spi_device\n', '\n', '``reg``\n', ' supply regulator\n', '\n', '``mclk``\n', ' external master clock\n', '\n', '``control``\n', ' cached control word\n', '\n', '``xfer``\n', ' default spi transfer\n', '\n', '``msg``\n', ' default spi message\n', '\n', '``freq_xfer``\n', ' tuning word spi transfer\n', '\n', '``freq_msg``\n', ' tuning word spi message\n', '\n', '``lock``\n', ' protect sensor state\n', '\n', '``freq_data``\n', ' tuning word spi transmit buffer\n', '\n', '\n'] | :: struct ad9834_state { struct spi_device *spi; struct regulator *reg; struct clk *mclk; unsigned short control; unsigned short devid; struct spi_transfer xfer; struct spi_message msg; struct spi_transfer freq_xfer[2]; struct spi_message freq_msg; struct mutex lock; __be16 data ____cacheline_aligned; __be16 freq_data[2]; };
2959 | ade7854_state | device instance specific data |  | ['\n', '``spi``\n', ' actual spi_device\n', ' **read_reg** Wrapper function for I2C and SPI read\n', ' **write_reg** Wrapper function for I2C and SPI write\n', '\n', '``buf_lock``\n', ' mutex to protect tx and rx\n', '\n', '``tx``\n', ' transmit buffer\n', '\n', '``rx``\n', ' receive buffer\n', '\n', '\n', '\n', '\n'] | :: struct ade7854_state { struct spi_device *spi; struct i2c_client *i2c; int (*read_reg)(struct device *dev, u16 reg_address, u32 *val, int bits); int (*write_reg)(struct device *dev, u16 reg_address, u32 val, int bits); int irq; struct mutex buf_lock; u8 tx[ADE7854_MAX_TX] ____cacheline_aligned; u8 rx[ADE7854_MAX_RX]; };
2960 | ad7150_chip_info | instance specific chip data |  | ['\n', '``client``\n', ' i2c client for this device\n', '\n', '``current_event``\n', ' device always has one type of event enabled.\n', ' This element stores the event code of the current one.\n', '\n', '``threshold``\n', ' thresholds for simple capacitance value events\n', '\n', '``thresh_sensitivity``\n', ' threshold for simple capacitance offset\n', " from 'average' value.\n", '\n', '``thresh_timeout``\n', ' a timeout, in samples from the moment an\n', ' adaptive threshold event occurs to when the average\n', ' value jumps to current value.\n', '\n', '``mag_timeout``\n', ' a timeout, in sample from the moment an\n', ' adaptive magnitude event occurs to when the average\n', ' value jumps to the current value.\n', '\n', '``old_state``\n', ' store state from previous event, allowing confirmation\n', ' of new condition.\n', '\n', '``conversion_mode``\n', ' the current conversion mode.\n', '\n', '``state_lock``\n', ' ensure consistent state of this structure wrt the\n', ' hardware.\n', '\n', '\n'] | :: struct ad7150_chip_info { struct i2c_client *client; u64 current_event; u16 threshold[2][2]; u8 thresh_sensitivity[2][2]; u8 mag_sensitivity[2][2]; u8 thresh_timeout[2][2]; u8 mag_timeout[2][2]; int old_state; char *conversion_mode; struct mutex state_lock; };
2961 | nvec_event_size | The size of an event message | Events can be fixed or variable sized. This is useless on other message types, which are always variable sized. |  |  | ``NVEC_2BYTES`` The message has one command byte and one data byte ``NVEC_3BYTES`` The message has one command byte and two data bytes ``NVEC_VAR_SIZE`` The message has one command byte, one count byte, and has up to as many bytes as the number in the count byte. The maximum is 32
2962 | nvec_msg_type | The type of a message | Events can be fixed or variable sized. This is useless on other message types, which are always variable sized. |  |  | ``NVEC_SYS`` A system request/response ``NVEC_BAT`` A battery request/response ``NVEC_GPIO`` *undescribed* ``NVEC_SLEEP`` *undescribed* ``NVEC_KBD`` A keyboard request/response ``NVEC_PS2`` A mouse request/response ``NVEC_CNTL`` A EC control request/response ``NVEC_OEM0`` *undescribed* ``NVEC_KB_EVT`` An event from the keyboard ``NVEC_PS2_EVT`` An event from the mouse
2963 | nvec_msg | A buffer for a single message | This structure is used to hold outgoing and incoming messages. Outgoing messages have a different format than incoming messages, and that is not documented yet. | ['\n', '``node``\n', ' Messages are part of various lists in a :c:type:`struct nvec_chip <nvec_chip>`\n', '\n', '``data``\n', ' The data of the message\n', '\n', '``size``\n', ' For TX messages, the number of bytes used in **data**\n', '\n', '``pos``\n', ' For RX messages, the current position to write to. For TX messages,\n', ' the position to read from.\n', '\n', '``used``\n', ' Used for the message pool to mark a message as free/allocated.\n', '\n', '\n'] | :: struct nvec_msg { struct list_head node; unsigned char data[NVEC_MSG_SIZE]; unsigned short size; unsigned short pos; atomic_t used; };
2964 | nvec_chip | A single connection to an NVIDIA Embedded controller |  | ['\n', '``dev``\n', ' The device\n', '\n', '``irq``\n', ' The IRQ of the I2C device\n', '\n', '``i2c_addr``\n', ' The address of the I2C slave\n', '\n', '``base``\n', ' The base of the memory mapped region of the I2C device\n', '\n', '``i2c_clk``\n', ' The clock of the I2C device\n', '\n', '``rst``\n', ' The reset of the I2C device\n', '\n', '``notifier_list``\n', ' Notifiers to be called on received messages, see\n', ' nvec_register_notifier()\n', '\n', '``rx_data``\n', ' Received messages that have to be processed\n', '\n', '``tx_data``\n', ' Messages waiting to be sent to the controller\n', '\n', '``nvec_status_notifier``\n', ' Internal notifier (see nvec_status_notifier())\n', '\n', '``rx_work``\n', ' A work structure for the RX worker nvec_dispatch()\n', '\n', '``tx_work``\n', ' A work structure for the TX worker nvec_request_master()\n', '\n', '``wq``\n', ' The work queue in which **rx_work** and **tx_work** are executed\n', '\n', '``msg_pool``\n', ' A pool of messages for allocation\n', '\n', '``rx``\n', ' The message currently being retrieved or ``NULL``\n', '\n', '``tx``\n', ' The message currently being transferred\n', '\n', '``tx_scratch``\n', ' Used for building pseudo messages\n', '\n', '``ec_transfer``\n', ' A completion that will be completed once a message has been\n', ' received (see nvec_rx_completed())\n', '\n', '``tx_lock``\n', ' Spinlock for modifications on **tx_data**\n', '\n', '``rx_lock``\n', ' Spinlock for modifications on **rx_data**\n', '\n', '``sync_write_mutex``\n', ' A mutex for nvec_write_sync()\n', '\n', '``sync_write``\n', ' A completion to signal that a synchronous message is complete\n', '\n', '``sync_write_pending``\n', ' The first two bytes of the request (type and subtype)\n', '\n', '``last_sync_msg``\n', ' The last synchronous message.\n', '\n', '``state``\n', ' State of our finite state machine used in nvec_interrupt()\n', '\n', '\n', '\n', '\n'] | :: struct nvec_chip { struct device *dev; struct gpio_desc *gpiod; int irq; u32 i2c_addr; void __iomem *base; struct clk *i2c_clk; struct reset_control *rst; struct atomic_notifier_head notifier_list; struct list_head rx_data, tx_data; struct notifier_block nvec_status_notifier; struct work_struct rx_work, tx_work; struct workqueue_struct *wq; struct nvec_msg msg_pool[NVEC_POOL_SIZE]; struct nvec_msg *rx; struct nvec_msg *tx; struct nvec_msg tx_scratch; struct completion ec_transfer; spinlock_t tx_lock, rx_lock; struct mutex sync_write_mutex; struct completion sync_write; u16 sync_write_pending; struct nvec_msg *last_sync_msg; int state; };
2965 | nvec_msg_category | Message categories for nvec_msg_alloc() |  |  |  | ``NVEC_MSG_RX`` The message is an incoming message (from EC) ``NVEC_MSG_TX`` The message is an outgoing message (to EC)
2966 | fieldbus_dev | Fieldbus device |  | ['\n', '``read_area``\n', ' [DRIVER] function to read the process data area of the\n', ' device. same parameters/return values as\n', ' the read function in struct file_operations\n', '\n', '``write_area``\n', ' [DRIVER] function to write to the process data area of\n', ' the device. same parameters/return values as\n', ' the write function in struct file_operations\n', ' **write_area_sz** [DRIVER] size of the writable process data area\n', ' **read_area_sz** [DRIVER] size of the readable process data area\n', ' **card_name** [DRIVER] name of the card, e.g. "ACME Inc. profinet"\n', ' **fieldbus_type** [DRIVER] fieldbus type of this device, e.g.\n', ' FIELDBUS_DEV_TYPE_PROFINET\n', ' **enable_get** [DRIVER] function which returns true if the card\n', ' is enabled, false otherwise\n', ' **fieldbus_id_get** [DRIVER] function to retrieve the unique fieldbus id\n', ' by which this device can be identified;\n', ' return value follows the snprintf convention\n', ' **simple_enable_set** [DRIVER] (optional) function to enable the device\n', ' according to its default settings\n', " **parent** [DRIVER] (optional) the device's parent device\n", '\n', '\n'] | :: struct fieldbus_dev { ssize_t (*read_area)(struct fieldbus_dev *fbdev, char __user *buf, size_t size, loff_t *offset); ssize_t (*write_area)(struct fieldbus_dev *fbdev,const char __user *buf, size_t size, loff_t *offset); size_t write_area_sz, read_area_sz; const char *card_name; enum fieldbus_dev_type fieldbus_type; bool (*enable_get)(struct fieldbus_dev *fbdev); int (*fieldbus_id_get)(struct fieldbus_dev *fbdev, char *buf, size_t max_size); int (*simple_enable_set)(struct fieldbus_dev *fbdev, bool enable); struct device *parent; int id; struct cdev cdev; struct device *dev; int dc_event; wait_queue_head_t dc_wq; bool online; };
2967 | anybuss_ops | Controller resources to instantiate an Anybus-S host |  | ['\n', '``reset``\n', " asserts/deasserts the anybus card's reset line.\n", '\n', '``regmap``\n', " provides access to the card's dual-port RAM area.\n", '\n', '``irq``\n', " number of the interrupt connected to the card's interrupt line.\n", '\n', '``host_idx``\n', ' for multi-host controllers, the host index:\n', ' 0 for the first host on the controller, 1 for the second, etc.\n', '\n', '\n'] | :: struct anybuss_ops { void (*reset)(struct device *dev, bool assert); struct regmap *regmap; int irq; int host_idx; };
2968 | uwb_event_type | types of UWB management daemon events | The UWB management daemon (uwbd) can receive two types of events: UWB_EVT_TYPE_NOTIF - notification from the radio controller. UWB_EVT_TYPE_MSG - a simple message. |  |  | ``UWB_EVT_TYPE_NOTIF`` *undescribed* ``UWB_EVT_TYPE_MSG`` *undescribed*
2969 | uwb_event_notif | an event for a radio controller notification |  | ['\n', '``size``\n', ' Size of the buffer (ie: Guaranteed to contain at least\n', " a full 'struct uwb_rceb')\n", '\n', '``rceb``\n', ' Pointer to a kmalloced() event payload\n', '\n', '\n', '\n', '\n'] | :: struct uwb_event_notif { size_t size; struct uwb_rceb *rceb; };
2970 | uwb_event_message | an event for a message for asynchronous processing | UWB_EVT_MSG_RESET - reset the radio controller and all PAL hardware. |  |  | ``UWB_EVT_MSG_RESET`` *undescribed*
2971 | umc_dev | UMC capability device |  | ['\n', '``version``\n', ' version of the specification this capability conforms to.\n', '\n', '``cap_id``\n', ' capability ID.\n', '\n', '``bar``\n', ' PCI Bar (64 bit) where the resource lies\n', '\n', '``resource``\n', ' register space resource.\n', '\n', '``irq``\n', ' interrupt line.\n', '\n', '\n', '\n', '\n'] | :: struct umc_dev { u16 version; u8 cap_id; u8 bar; struct resource resource; unsigned irq; struct device dev; };
2972 | umc_driver | UMC capability driver |  | ['\n', '``cap_id``\n', ' supported capability ID.\n', '\n', '``match``\n', ' driver specific capability matching function.\n', '\n', '``match_data``\n', ' driver specific data for match() (e.g., a\n', " table of pci_device_id's if umc_match_pci_id() is used).\n", '\n', '\n'] | :: struct umc_driver { char *name; u8 cap_id; int (*match)(struct umc_driver *, struct umc_dev *); const void *match_data; int (*probe)(struct umc_dev *); void (*remove)(struct umc_dev *); int (*pre_reset)(struct umc_dev *); int (*post_reset)(struct umc_dev *); struct device_driver driver; };
2973 | uwb_dev | a UWB Device | A UWB device may either by a neighbor or part of a local radio controller. | ['\n', '``rc``\n', ' UWB Radio Controller that discovered the device (kind of its\n', ' parent).\n', '\n', '``bce``\n', ' a beacon cache entry for this device; or NULL if the device\n', ' is a local radio controller.\n', '\n', '``mac_addr``\n', ' the EUI-48 address of this device.\n', '\n', '``dev_addr``\n', ' the current DevAddr used by this device.\n', '\n', '``beacon_slot``\n', ' the slot number the beacon is using.\n', '\n', '``streams``\n', ' bitmap of streams allocated to reservations targeted at\n', ' this device. For an RC, this is the streams allocated for\n', ' reservations targeted at DevAddrs.\n', '\n', '\n'] | :: struct uwb_dev { struct mutex mutex; struct list_head list_node; struct device dev; struct uwb_rc *rc; struct uwb_beca_e *bce; struct uwb_mac_addr mac_addr; struct uwb_dev_addr dev_addr; int beacon_slot; unsigned long streams[BITS_TO_LONGS(UWB_NUM_STREAMS)]; unsigned long last_availability_bm[BITS_TO_LONGS(UWB_NUM_MAS)]; };
2974 | uwb_mas_bm | a bitmap of all MAS in a superframe |  | ['\n', '``bm``\n', ' a bitmap of length #UWB_NUM_MAS\n', '\n', '\n', '\n', '\n'] | :: struct uwb_mas_bm { unsigned long bm[BITS_TO_LONGS(UWB_NUM_MAS)]; unsigned long unsafe_bm[BITS_TO_LONGS(UWB_NUM_MAS)]; int safe; int unsafe; };
2975 | uwb_rsv_target | the target of a reservation. | Reservations unicast and targeted at a single device (UWB_RSV_TARGET_DEV); or (e.g., in the case of WUSB) targeted at a specific (private) DevAddr (UWB_RSV_TARGET_DEVADDR). | ['\n', '``{unnamed_union}``\n', ' anonymous\n', '\n', '\n'] | :: struct uwb_rsv_target { enum uwb_rsv_target_type type; union { struct uwb_dev *dev; struct uwb_dev_addr devaddr; }; };
2976 | uwb_rsv | a DRP reservation | Data structure management: Owner and target parameters: Owner parameters: Reservation status: DRP reservations are uniquely identified by the owner, target and stream index. However, when using a DevAddr as a target (e.g., for a WUSB cluster reservation) the responses may be received from devices with different DevAddrs. In this case, reservations are uniquely identified by just the stream index. A number of stream indexes (UWB_NUM_GLOBAL_STREAMS) are reserved for this. | ['\n', '``rc``\n', ' the radio controller this reservation is for\n', ' (as target or owner)\n', '\n', '``rc_node``\n', ' a list node for the RC\n', '\n', '``pal_node``\n', ' a list node for the PAL\n', '\n', '``owner``\n', ' the UWB device owning this reservation\n', '\n', '``target``\n', ' the target UWB device\n', '\n', '``type``\n', ' reservation type\n', '\n', '``max_mas``\n', ' maxiumum number of MAS\n', '\n', '``min_mas``\n', ' minimum number of MAS\n', '\n', '``is_multicast``\n', ' true iff multicast\n', '\n', '``callback``\n', ' callback function when the reservation completes\n', '\n', '``pal_priv``\n', ' private data for the PAL making the reservation\n', '\n', '``stream``\n', ' stream index allocated for this reservation\n', '\n', '``tiebreaker``\n', ' conflict tiebreaker for this reservation\n', '\n', '``mas``\n', ' reserved MAS\n', '\n', '``drp_ie``\n', ' the DRP IE\n', '\n', '``ie_valid``\n', ' true iff the DRP IE matches the reservation parameters\n', '\n', '\n'] | :: struct uwb_rsv { struct uwb_rc *rc; struct list_head rc_node; struct list_head pal_node; struct kref kref; struct uwb_dev *owner; struct uwb_rsv_target target; enum uwb_drp_type type; int max_mas; int min_mas; int max_interval; bool is_multicast; uwb_rsv_cb_f callback; void *pal_priv; enum uwb_rsv_state state; bool needs_release_companion_mas; u8 stream; u8 tiebreaker; struct uwb_mas_bm mas; struct uwb_ie_drp *drp_ie; struct uwb_rsv_move mv; bool ie_valid; struct timer_list timer; struct work_struct handle_timeout_work; };
2977 | uwb_drp_avail | a radio controller's view of MAS usage | Each radio controller maintains a view of MAS usage or availability. MAS available for a new reservation are determined from the intersection of **global**, **local**, and **pending**. The radio controller must transmit a DRP Availability IE that's the intersection of **global** and **local**. A set bit indicates the MAS is unused and available. rc->rsvs_mutex should be held before accessing this data structure. [ECMA-368] section 17.4.3. | ['\n', '``global``\n', ' MAS unused by neighbors (excluding reservations targeted\n', ' or owned by the local radio controller) or the beaon period\n', '\n', '``local``\n', ' MAS unused by local established reservations\n', '\n', '``pending``\n', ' MAS unused by local pending reservations\n', '\n', '``ie``\n', ' DRP Availability IE to be included in the beacon\n', '\n', '``ie_valid``\n', ' true iff **ie** is valid and does not need to regenerated from\n', ' **global** and **local**\n', '\n', '\n'] | :: struct uwb_drp_avail { unsigned long global[BITS_TO_LONGS(UWB_NUM_MAS)]; unsigned long local[BITS_TO_LONGS(UWB_NUM_MAS)]; unsigned long pending[BITS_TO_LONGS(UWB_NUM_MAS)]; struct uwb_ie_drp_avail ie; bool ie_valid; };
2978 | uwb_pal | a UWB PAL | A Protocol Adaptation Layer (PAL) is a user of the WiMedia UWB radio platform (e.g., WUSB, WLP or Bluetooth UWB AMP). The PALs using a radio controller must register themselves to permit the UWB stack to coordinate usage of the radio between the various PALs or to allow PALs to response to certain requests from peers. A struct uwb_pal should be embedded in a containing structure belonging to the PAL and initialized with uwb_pal_init()). Fields should be set appropriately by the PAL before registering the PAL with uwb_pal_register(). | ['\n', '``name``\n', ' descriptive name for this PAL (wusbhc, wlp, etc.).\n', '\n', '``device``\n', ' a device for the PAL. Used to link the PAL and the radio\n', ' controller in sysfs.\n', '\n', '``rc``\n', ' the radio controller the PAL uses.\n', '\n', '``channel_changed``\n', ' called when the channel used by the radio changes.\n', ' A channel of -1 means the channel has been stopped.\n', '\n', '``new_rsv``\n', ' called when a peer requests a reservation (may be NULL if\n', ' the PAL cannot accept reservation requests).\n', '\n', '``channel``\n', " channel being used by the PAL; 0 if the PAL isn't using\n", ' the radio; -1 if the PAL wishes to use the radio but\n', ' cannot.\n', '\n', '``debugfs_dir``\n', ' a debugfs directory which the PAL can use for its own\n', ' debugfs files.\n', '\n', '\n'] | :: struct uwb_pal { struct list_head node; const char *name; struct device *device; struct uwb_rc *rc; void (*channel_changed)(struct uwb_pal *pal, int channel); void (*new_rsv)(struct uwb_pal *pal, struct uwb_rsv *rsv); int channel; struct dentry *debugfs_dir; };
2979 | uwb_notifs | UWB events that can be passed to any listeners | Higher layers can register callback functions with the radio controller using uwb_notifs_register(). The radio controller maintains a list of all registered handlers and will notify all nodes when an event occurs. |  |  | ``UWB_NOTIF_ONAIR`` a new neighbour has joined the beacon group. ``UWB_NOTIF_OFFAIR`` a neighbour has left the beacon group.
2980 | rt_dot11d_info |  | **country_buffer** contains valid country information element. | ['\n', '``channel_map``\n', ' holds channel values\n', ' 0 - invalid,\n', ' 1 - valid (active scan),\n', ' 2 - valid (passive scan)\n', ' **country_src_addr** - Source AP of the country IE\n', '\n', '\n'] | :: struct rt_dot11d_info { bool enabled; u16 country_len; u8 country_buffer[MAX_IE_LEN]; u8 country_src_addr[6]; u8 country_watchdog; u8 channel_map[MAX_CHANNEL_NUMBER + 1]; u8 max_tx_power_list[MAX_CHANNEL_NUMBER + 1]; enum dot11d_state state; };
2981 | rbsp | State object for handling a raw byte sequence payload | This struct is passed around the various parsing functions and tracks the current position within the raw byte sequence payload. The **ops** field allows to separate the operation, i.e., reading/writing a value from/to that rbsp, from the structure of the NAL unit. This allows to have a single function for iterating the NAL unit, while **ops** has function pointers for handling each type in the rbsp. | ['\n', '``data``\n', ' pointer to the data of the rbsp\n', '\n', '``size``\n', ' maximum size of the data of the rbsp\n', '\n', '``pos``\n', ' current bit position inside the rbsp\n', '\n', '``num_consecutive_zeros``\n', ' number of zeros before **pos**\n', '\n', '``ops``\n', ' per datatype functions for interacting with the rbsp\n', '\n', '``error``\n', ' an error occurred while handling the rbsp\n', '\n', '\n'] | :: struct rbsp { u8 *data; size_t size; unsigned int pos; unsigned int num_consecutive_zeros; struct nal_h264_ops *ops; int error; };
2982 | nal_h264_hrd_parameters | HDR parameters | C struct representation of the sequence parameter set NAL unit as defined by Rec. ITU-T H.264 (04/2017) E.1.2 HRD parameters syntax. | ['\n', '``{unnamed_struct}``\n', ' anonymous\n', '\n', '\n'] | :: struct nal_h264_hrd_parameters { unsigned int cpb_cnt_minus1; unsigned int bit_rate_scale; unsigned int cpb_size_scale; struct { int bit_rate_value_minus1[16]; int cpb_size_value_minus1[16]; unsigned int cbr_flag[16]; }; unsigned int initial_cpb_removal_delay_length_minus1; unsigned int cpb_removal_delay_length_minus1; unsigned int dpb_output_delay_length_minus1; unsigned int time_offset_length; };
2983 | nal_h264_vui_parameters | VUI parameters | C struct representation of the VUI parameters as defined by Rec. ITU-T H.264 (04/2017) E.1.1 VUI parameters syntax. | ['\n', '``{unnamed_struct}``\n', ' anonymous\n', '\n', '``{unnamed_struct}``\n', ' anonymous\n', '\n', '``{unnamed_struct}``\n', ' anonymous\n', '\n', '``{unnamed_struct}``\n', ' anonymous\n', '\n', '``{unnamed_struct}``\n', ' anonymous\n', '\n', '``{unnamed_struct}``\n', ' anonymous\n', '\n', '\n'] | :: struct nal_h264_vui_parameters { unsigned int aspect_ratio_info_present_flag; struct { unsigned int aspect_ratio_idc; unsigned int sar_width; unsigned int sar_height; }; unsigned int overscan_info_present_flag; unsigned int overscan_appropriate_flag; unsigned int video_signal_type_present_flag; struct { unsigned int video_format; unsigned int video_full_range_flag; unsigned int colour_description_present_flag; struct { unsigned int colour_primaries; unsigned int transfer_characteristics; unsigned int matrix_coefficients; }; }; unsigned int chroma_loc_info_present_flag; struct { unsigned int chroma_sample_loc_type_top_field; unsigned int chroma_sample_loc_type_bottom_field; }; unsigned int timing_info_present_flag; struct { unsigned int num_units_in_tick; unsigned int time_scale; unsigned int fixed_frame_rate_flag; }; unsigned int nal_hrd_parameters_present_flag; struct nal_h264_hrd_parameters nal_hrd_parameters; unsigned int vcl_hrd_parameters_present_flag; struct nal_h264_hrd_parameters vcl_hrd_parameters; unsigned int low_delay_hrd_flag; unsigned int pic_struct_present_flag; unsigned int bitstream_restriction_flag; struct { unsigned int motion_vectors_over_pic_boundaries_flag; unsigned int max_bytes_per_pic_denom; unsigned int max_bits_per_mb_denom; unsigned int log2_max_mv_length_horizontal; unsigned int log21_max_mv_length_vertical; unsigned int max_num_reorder_frames; unsigned int max_dec_frame_buffering; }; };
2984 | nal_h264_sps | Sequence parameter set | C struct representation of the sequence parameter set NAL unit as defined by Rec. ITU-T H.264 (04/2017) 7.3.2.1.1 Sequence parameter set data syntax. | ['\n', '``{unnamed_struct}``\n', ' anonymous\n', '\n', '``{unnamed_union}``\n', ' anonymous\n', '\n', '``{unnamed_struct}``\n', ' anonymous\n', '\n', '``{unnamed_struct}``\n', ' anonymous\n', '\n', '\n'] | :: struct nal_h264_sps { unsigned int profile_idc; unsigned int constraint_set0_flag; unsigned int constraint_set1_flag; unsigned int constraint_set2_flag; unsigned int constraint_set3_flag; unsigned int constraint_set4_flag; unsigned int constraint_set5_flag; unsigned int reserved_zero_2bits; unsigned int level_idc; unsigned int seq_parameter_set_id; struct { unsigned int chroma_format_idc; unsigned int separate_colour_plane_flag; unsigned int bit_depth_luma_minus8; unsigned int bit_depth_chroma_minus8; unsigned int qpprime_y_zero_transform_bypass_flag; unsigned int seq_scaling_matrix_present_flag; }; unsigned int log2_max_frame_num_minus4; unsigned int pic_order_cnt_type; union { unsigned int log2_max_pic_order_cnt_lsb_minus4; struct { unsigned int delta_pic_order_always_zero_flag; int offset_for_non_ref_pic; int offset_for_top_to_bottom_field; unsigned int num_ref_frames_in_pic_order_cnt_cycle; int offset_for_ref_frame[255]; }; }; unsigned int max_num_ref_frames; unsigned int gaps_in_frame_num_value_allowed_flag; unsigned int pic_width_in_mbs_minus1; unsigned int pic_height_in_map_units_minus1; unsigned int frame_mbs_only_flag; unsigned int mb_adaptive_frame_field_flag; unsigned int direct_8x8_inference_flag; unsigned int frame_cropping_flag; struct { unsigned int crop_left; unsigned int crop_right; unsigned int crop_top; unsigned int crop_bottom; }; unsigned int vui_parameters_present_flag; struct nal_h264_vui_parameters vui; };
2985 | nal_h264_pps | Picture parameter set | C struct representation of the picture parameter set NAL unit as defined by Rec. ITU-T H.264 (04/2017) 7.3.2.2 Picture parameter set RBSP syntax. | ['\n', '``{unnamed_union}``\n', ' anonymous\n', '\n', '``{unnamed_struct}``\n', ' anonymous\n', '\n', '``{unnamed_struct}``\n', ' anonymous\n', '\n', '``{unnamed_struct}``\n', ' anonymous\n', '\n', '``{unnamed_struct}``\n', ' anonymous\n', '\n', '\n'] | :: struct nal_h264_pps { unsigned int pic_parameter_set_id; unsigned int seq_parameter_set_id; unsigned int entropy_coding_mode_flag; unsigned int bottom_field_pic_order_in_frame_present_flag; unsigned int num_slice_groups_minus1; unsigned int slice_group_map_type; union { unsigned int run_length_minus1[8]; struct { unsigned int top_left[8]; unsigned int bottom_right[8]; }; struct { unsigned int slice_group_change_direction_flag; unsigned int slice_group_change_rate_minus1; }; struct { unsigned int pic_size_in_map_units_minus1; unsigned int slice_group_id[8]; }; }; unsigned int num_ref_idx_l0_default_active_minus1; unsigned int num_ref_idx_l1_default_active_minus1; unsigned int weighted_pred_flag; unsigned int weighted_bipred_idc; int pic_init_qp_minus26; int pic_init_qs_minus26; int chroma_qp_index_offset; unsigned int deblocking_filter_control_present_flag; unsigned int constrained_intra_pred_flag; unsigned int redundant_pic_cnt_present_flag; struct { unsigned int transform_8x8_mode_flag; unsigned int pic_scaling_matrix_present_flag; int second_chroma_qp_index_offset; }; };
2986 | amvdec_timestamp | stores a src timestamp along with a VIFIFO offset |  | ['\n', '``list``\n', ' used to make lists out of this struct\n', '\n', '``ts``\n', ' timestamp\n', '\n', '``offset``\n', ' offset in the VIFIFO where the associated packet was written\n', '\n', '\n', '\n', '\n'] | :: struct amvdec_timestamp { struct list_head list; u64 ts; u32 offset; };
2987 | amvdec_core | device parameters, singleton |  | ['\n', '``dos_base``\n', ' DOS memory base address\n', '\n', '``esparser_base``\n', ' PARSER memory base address\n', '\n', '``regmap_ao``\n', ' regmap for the AO bus\n', '\n', '``dev``\n', ' core device\n', '\n', '``dev_dec``\n', ' decoder device\n', '\n', '``platform``\n', ' platform-specific data\n', '\n', '``canvas``\n', ' canvas provider reference\n', '\n', '``dos_parser_clk``\n', ' DOS_PARSER clock\n', '\n', '``dos_clk``\n', ' DOS clock\n', '\n', '``vdec_1_clk``\n', ' VDEC_1 clock\n', '\n', '``vdec_hevc_clk``\n', ' VDEC_HEVC clock\n', '\n', '``esparser_reset``\n', ' RESET for the PARSER\n', '\n', '``v4l2_dev``\n', ' v4l2 device\n', '\n', '``cur_sess``\n', ' current decoding session\n', '\n', '\n', '\n', '\n'] | :: struct amvdec_core { void __iomem *dos_base; void __iomem *esparser_base; struct regmap *regmap_ao; struct device *dev; struct device *dev_dec; const struct vdec_platform *platform; struct meson_canvas *canvas; struct clk *dos_parser_clk; struct clk *dos_clk; struct clk *vdec_1_clk; struct clk *vdec_hevc_clk; struct reset_control *esparser_reset; struct video_device *vdev_dec; struct v4l2_device v4l2_dev; struct amvdec_session *cur_sess; struct mutex lock; };
2988 | amvdec_ops | vdec operations |  | ['\n', '``start``\n', ' mandatory call when the vdec needs to initialize\n', '\n', '``stop``\n', ' mandatory call when the vdec needs to stop\n', '\n', '``conf_esparser``\n', ' mandatory call to let the vdec configure the ESPARSER\n', '\n', '``vififo_level``\n', ' mandatory call to get the current amount of data\n', ' in the VIFIFO\n', '\n', '\n', '\n', '\n'] | :: struct amvdec_ops { int (*start)(struct amvdec_session *sess); int (*stop)(struct amvdec_session *sess); void (*conf_esparser)(struct amvdec_session *sess); u32 (*vififo_level)(struct amvdec_session *sess); };
2989 | amvdec_codec_ops | codec operations |  | ['\n', '``start``\n', ' mandatory call when the codec needs to initialize\n', '\n', '``stop``\n', ' mandatory call when the codec needs to stop\n', '\n', '``load_extended_firmware``\n', ' optional call to load additional firmware bits\n', '\n', '``num_pending_bufs``\n', ' optional call to get the number of dst buffers on hold\n', '\n', '``can_recycle``\n', ' optional call to know if the codec is ready to recycle\n', ' a dst buffer\n', '\n', '``recycle``\n', ' optional call to tell the codec to recycle a dst buffer. Must go\n', ' in pair with **can_recycle**\n', '\n', '``drain``\n', ' optional call if the codec has a custom way of draining\n', '\n', '``eos_sequence``\n', ' optional call to get an end sequence to send to esparser\n', ' for flush. Mutually exclusive with **drain**.\n', '\n', '``isr``\n', ' mandatory call when the ISR triggers\n', '\n', '``threaded_isr``\n', ' mandatory call for the threaded ISR\n', '\n', '\n', '\n', '\n'] | :: struct amvdec_codec_ops { int (*start)(struct amvdec_session *sess); int (*stop)(struct amvdec_session *sess); int (*load_extended_firmware)(struct amvdec_session *sess, const u8 *data, u32 len); u32 (*num_pending_bufs)(struct amvdec_session *sess); int (*can_recycle)(struct amvdec_core *core); void (*recycle)(struct amvdec_core *core, u32 buf_idx); void (*drain)(struct amvdec_session *sess); void (*resume)(struct amvdec_session *sess); const u8 * (*eos_sequence)(u32 *len); irqreturn_t (*isr)(struct amvdec_session *sess); irqreturn_t (*threaded_isr)(struct amvdec_session *sess); };
2990 | amvdec_format | describes one of the OUTPUT (src) format supported |  | ['\n', '``pixfmt``\n', ' V4L2 pixel format\n', '\n', '``min_buffers``\n', ' minimum amount of CAPTURE (dst) buffers\n', '\n', '``max_buffers``\n', ' maximum amount of CAPTURE (dst) buffers\n', '\n', '``max_width``\n', ' maximum picture width supported\n', '\n', '``max_height``\n', ' maximum picture height supported\n', '\n', '``flags``\n', ' enum flags associated with this pixfmt\n', '\n', '``vdec_ops``\n', ' the VDEC operations that support this format\n', '\n', '``codec_ops``\n', ' the codec operations that support this format\n', '\n', '``firmware_path``\n', ' Path to the firmware that supports this format\n', '\n', '``pixfmts_cap``\n', ' list of CAPTURE pixel formats available with pixfmt\n', '\n', '\n', '\n', '\n'] | :: struct amvdec_format { u32 pixfmt; u32 min_buffers; u32 max_buffers; u32 max_width; u32 max_height; u32 flags; struct amvdec_ops *vdec_ops; struct amvdec_codec_ops *codec_ops; char *firmware_path; u32 pixfmts_cap[4]; };
2991 | amvdec_session | decoding session parameters |  | ['\n', '``core``\n', ' reference to the vdec core struct\n', '\n', '``fh``\n', ' v4l2 file handle\n', '\n', '``m2m_dev``\n', ' v4l2 m2m device\n', '\n', '``m2m_ctx``\n', ' v4l2 m2m context\n', '\n', '``ctrl_handler``\n', ' V4L2 control handler\n', '\n', '``ctrl_min_buf_capture``\n', ' V4L2 control V4L2_CID_MIN_BUFFERS_FOR_CAPTURE\n', '\n', '``fmt_out``\n', ' vdec pixel format for the OUTPUT queue\n', '\n', '``pixfmt_cap``\n', ' V4L2 pixel format for the CAPTURE queue\n', '\n', '``width``\n', ' current picture width\n', '\n', '``height``\n', ' current picture height\n', '\n', '``colorspace``\n', ' current colorspace\n', '\n', '``ycbcr_enc``\n', ' current ycbcr_enc\n', '\n', '``quantization``\n', ' current quantization\n', '\n', '``xfer_func``\n', ' current transfer function\n', '\n', '``pixelaspect``\n', ' Pixel Aspect Ratio reported by the decoder\n', '\n', '``esparser_queued_bufs``\n', ' number of buffers currently queued into ESPARSER\n', '\n', '``esparser_queue_work``\n', ' work struct for the ESPARSER to process src buffers\n', '\n', '``streamon_cap``\n', ' stream on flag for capture queue\n', '\n', '``streamon_out``\n', ' stream on flag for output queue\n', '\n', '``sequence_cap``\n', ' capture sequence counter\n', '\n', '``should_stop``\n', ' flag set if userspace signaled EOS via command\n', ' or empty buffer\n', '\n', '``keyframe_found``\n', ' flag set once a keyframe has been parsed\n', '\n', '``canvas_alloc``\n', ' array of all the canvas IDs allocated\n', '\n', '``canvas_num``\n', ' number of canvas IDs allocated\n', '\n', '``vififo_vaddr``\n', ' virtual address for the VIFIFO\n', '\n', '``vififo_paddr``\n', ' physical address for the VIFIFO\n', '\n', '``vififo_size``\n', ' size of the VIFIFO dma alloc\n', '\n', '``bufs_recycle``\n', ' list of buffers that need to be recycled\n', '\n', '``bufs_recycle_lock``\n', ' lock for the bufs_recycle list\n', '\n', '``recycle_thread``\n', ' task struct for the recycling thread\n', '\n', '``timestamps``\n', ' chronological list of src timestamps\n', '\n', '``ts_spinlock``\n', ' spinlock for the timestamps list\n', '\n', '``last_irq_jiffies``\n', ' tracks last time the vdec triggered an IRQ\n', '\n', '``status``\n', ' current decoding status\n', '\n', '``priv``\n', ' codec private data\n', '\n', '\n'] | :: struct amvdec_session { struct amvdec_core *core; struct v4l2_fh fh; struct v4l2_m2m_dev *m2m_dev; struct v4l2_m2m_ctx *m2m_ctx; struct v4l2_ctrl_handler ctrl_handler; struct v4l2_ctrl *ctrl_min_buf_capture; struct mutex lock; const struct amvdec_format *fmt_out; u32 pixfmt_cap; u32 width; u32 height; u32 colorspace; u8 ycbcr_enc; u8 quantization; u8 xfer_func; struct v4l2_fract pixelaspect; atomic_t esparser_queued_bufs; struct work_struct esparser_queue_work; unsigned int streamon_cap, streamon_out; unsigned int sequence_cap; unsigned int should_stop; unsigned int keyframe_found; unsigned int num_dst_bufs; u8 canvas_alloc[MAX_CANVAS]; u32 canvas_num; void *vififo_vaddr; dma_addr_t vififo_paddr; u32 vififo_size; struct list_head bufs_recycle; struct mutex bufs_recycle_lock; struct task_struct *recycle_thread; struct list_head timestamps; spinlock_t ts_spinlock; u64 last_irq_jiffies; u32 last_offset; u32 wrap_count; u32 fw_idx_to_vb2_idx[32]; enum amvdec_status status; void *priv; };
2992 | imgu_mmu_info | Describes mmu geometry |  | ['\n', '``aperture_start``\n', ' First address that can be mapped\n', '\n', '``aperture_end``\n', ' Last address that can be mapped\n', '\n', '\n', '\n', '\n'] | :: struct imgu_mmu_info { dma_addr_t aperture_start; dma_addr_t aperture_end; };
2993 | imgu_video_device |  | each node registers as video device and maintains its own vb2_queue. | ['\n', '\n'] | :: struct imgu_video_device { const char *name; bool output; bool enabled; struct v4l2_format vdev_fmt; struct video_device vdev; struct media_pad vdev_pad; struct v4l2_mbus_framefmt pad_fmt; struct vb2_queue vbq; struct list_head buffers; struct mutex lock; atomic_t sequence; unsigned int id; unsigned int pipe; };
2994 | ipu3_uapi_grid_config | Grid plane config | Due to the size of total amount of collected data, most statistics create a grid-based output, and the data is then divided into "slices". | ['\n', '``width``\n', ' Grid horizontal dimensions, in number of grid blocks(cells).\n', '\n', '``height``\n', ' Grid vertical dimensions, in number of grid cells.\n', '\n', '``block_width_log2``\n', ' Log2 of the width of each cell in pixels.\n', ' for (2^3, 2^4, 2^5, 2^6, 2^7), values [3, 7].\n', '\n', '``block_height_log2``\n', ' Log2 of the height of each cell in pixels.\n', ' for (2^3, 2^4, 2^5, 2^6, 2^7), values [3, 7].\n', '\n', '``height_per_slice``\n', ' The number of blocks in vertical axis per slice.\n', ' Default 2.\n', '\n', '``x_start``\n', ' X value of top left corner of Region of Interest(ROI).\n', '\n', '``y_start``\n', ' Y value of top left corner of ROI\n', '\n', '``x_end``\n', ' X value of bottom right corner of ROI\n', '\n', '``y_end``\n', ' Y value of bottom right corner of ROI\n', '\n', '\n'] | :: struct ipu3_uapi_grid_config { __u8 width; __u8 height; __u16 block_width_log2:3; __u16 block_height_log2:3; __u16 height_per_slice:8; __u16 x_start; __u16 y_start; __u16 x_end; __u16 y_end; };
2995 | ipu3_uapi_awb_raw_buffer | AWB raw buffer |  | ['\n', '``meta_data``\n', ' buffer to hold auto white balance meta data which is\n', ' the average values for each color channel.\n', '\n', '\n', '\n', '\n'] | :: struct ipu3_uapi_awb_raw_buffer { __u8 meta_data[IPU3_UAPI_AWB_MAX_BUFFER_SIZE]; };
2996 | ipu3_uapi_awb_config_s | AWB config | The threshold is a saturation measure range [0, 8191], 8191 is default. Values over threshold may be optionally rejected for averaging. | ['\n', '``rgbs_thr_gr``\n', ' gr threshold value.\n', '\n', '``rgbs_thr_r``\n', ' Red threshold value.\n', '\n', '``rgbs_thr_gb``\n', ' gb threshold value.\n', '\n', '``rgbs_thr_b``\n', ' Blue threshold value.\n', '\n', '``grid``\n', ' :c:type:`ipu3_uapi_grid_config`, the default grid resolution is 16x16 cells.\n', '\n', '\n'] | :: struct ipu3_uapi_awb_config_s { __u16 rgbs_thr_gr; __u16 rgbs_thr_r; __u16 rgbs_thr_gb; __u16 rgbs_thr_b; struct ipu3_uapi_grid_config grid; };
2997 | ipu3_uapi_awb_config | AWB config wrapper |  | ['\n', '``config``\n', ' config for auto white balance as defined by :c:type:`ipu3_uapi_awb_config_s`\n', '\n', '\n', '\n', '\n'] | :: struct ipu3_uapi_awb_config { struct ipu3_uapi_awb_config_s config; };
2998 | ipu3_uapi_ae_raw_buffer | AE global weighted histogram | Each histogram contains IPU3_UAPI_AE_BINS bins. Each bin has 24 bit unsigned for counting the number of the pixel. | ['\n', '``vals``\n', ' Sum of IPU3_UAPI_AE_COLORS in cell\n', '\n', '\n'] | :: struct ipu3_uapi_ae_raw_buffer { __u32 vals[IPU3_UAPI_AE_BINS * IPU3_UAPI_AE_COLORS]; };
2999 | ipu3_uapi_ae_raw_buffer_aligned | AE raw buffer |  | ['\n', '``buff``\n', ' :c:type:`ipu3_uapi_ae_raw_buffer` to hold full frame meta data.\n', '\n', '\n', '\n', '\n'] | :: struct ipu3_uapi_ae_raw_buffer_aligned { struct ipu3_uapi_ae_raw_buffer buff; };
3000 | ipu3_uapi_ae_grid_config | AE weight grid | The AE block accumulates 4 global weighted histograms(R, G, B, Y) over a defined ROI within the frame. The contribution of each pixel into the histogram, defined by :c:type:`ipu3_uapi_ae_weight_elem` LUT, is indexed by a grid. | ['\n', '``width``\n', ' Grid horizontal dimensions. Value: [16, 32], default 16.\n', '\n', '``height``\n', ' Grid vertical dimensions. Value: [16, 24], default 16.\n', '\n', '``block_width_log2``\n', ' Log2 of the width of the grid cell, value: [3, 7].\n', '\n', '``block_height_log2``\n', ' Log2 of the height of the grid cell, value: [3, 7].\n', ' default is 3 (cell size 8x8), 4 cell per grid.\n', '\n', '``reserved0``\n', ' reserved\n', '\n', '``ae_en``\n', ' 0: does not write to :c:type:`ipu3_uapi_ae_raw_buffer_aligned` array,\n', ' 1: write normally.\n', '\n', '``rst_hist_array``\n', ' write 1 to trigger histogram array reset.\n', '\n', '``done_rst_hist_array``\n', ' flag for histogram array reset done.\n', '\n', '``x_start``\n', ' X value of top left corner of ROI, default 0.\n', '\n', '``y_start``\n', ' Y value of top left corner of ROI, default 0.\n', '\n', '``x_end``\n', ' X value of bottom right corner of ROI\n', '\n', '``y_end``\n', ' Y value of bottom right corner of ROI\n', '\n', '\n'] | :: struct ipu3_uapi_ae_grid_config { __u8 width; __u8 height; __u8 block_width_log2:4; __u8 block_height_log2:4; __u8 reserved0:5; __u8 ae_en:1; __u8 rst_hist_array:1; __u8 done_rst_hist_array:1; __u16 x_start; __u16 y_start; __u16 x_end; __u16 y_end; };
3001 | ipu3_uapi_ae_weight_elem | AE weights LUT | Use weighted grid value to give a different contribution factor to each cell. Precision u4, range [0, 15]. | ['\n', '``cell0``\n', ' weighted histogram grid value.\n', '\n', '``cell1``\n', ' weighted histogram grid value.\n', '\n', '``cell2``\n', ' weighted histogram grid value.\n', '\n', '``cell3``\n', ' weighted histogram grid value.\n', '\n', '``cell4``\n', ' weighted histogram grid value.\n', '\n', '``cell5``\n', ' weighted histogram grid value.\n', '\n', '``cell6``\n', ' weighted histogram grid value.\n', '\n', '``cell7``\n', ' weighted histogram grid value.\n', '\n', '\n'] | :: struct ipu3_uapi_ae_weight_elem { __u32 cell0:4; __u32 cell1:4; __u32 cell2:4; __u32 cell3:4; __u32 cell4:4; __u32 cell5:4; __u32 cell6:4; __u32 cell7:4; };
3002 | ipu3_uapi_ae_ccm | AE coefficients for WB and CCM | Default: 128, 0, 0, 0, 0, 128, 0, 0, 0, 0, 128, 0, 0, 0, 0, 128, As part of the raw frame pre-process stage, the WB and color conversion need to be applied to expose the impact of these gain operations. | ['\n', '``gain_gr``\n', ' WB gain factor for the gr channels. Default 256.\n', '\n', '``gain_r``\n', ' WB gain factor for the r channel. Default 256.\n', '\n', '``gain_b``\n', ' WB gain factor for the b channel. Default 256.\n', '\n', '``gain_gb``\n', ' WB gain factor for the gb channels. Default 256.\n', '\n', '``mat``\n', ' 4x4 matrix that transforms Bayer quad output from WB to RGB+Y.\n', '\n', '\n'] | :: struct ipu3_uapi_ae_ccm { __u16 gain_gr; __u16 gain_r; __u16 gain_b; __u16 gain_gb; __s16 mat[16]; };
3003 | ipu3_uapi_ae_config | AE config | Calculate AE grid from image resolution, resample ae weights. | ['\n', '``grid_cfg``\n', ' config for auto exposure statistics grid. See struct\n', ' :c:type:`ipu3_uapi_ae_grid_config`\n', '\n', '``weights``\n', ' :c:type:`IPU3_UAPI_AE_WEIGHTS` is based on 32x24 blocks in the grid.\n', ' Each grid cell has a corresponding value in weights LUT called\n', ' grid value, global histogram is updated based on grid value and\n', ' pixel value.\n', '\n', '``ae_ccm``\n', ' Color convert matrix pre-processing block.\n', '\n', '\n'] | :: struct ipu3_uapi_ae_config { struct ipu3_uapi_ae_grid_config grid_cfg; struct ipu3_uapi_ae_weight_elem weights[ IPU3_UAPI_AE_WEIGHTS]; struct ipu3_uapi_ae_ccm ae_ccm; };
3004 | ipu3_uapi_af_filter_config | AF 2D filter for contrast measurements |  | ['\n', '``y1_coeff_0``\n', ' filter Y1, structure: 3x11, support both symmetry and\n', ' anti-symmetry type. A12 is center, A1-A11 are neighbours.\n', ' for analyzing low frequency content, used to calculate sum\n', ' of gradients in x direction.\n', '\n', '``y1_coeff_0.a1``\n', ' filter1 coefficients A1, u8, default 0.\n', '\n', '``y1_coeff_0.a2``\n', ' filter1 coefficients A2, u8, default 0.\n', '\n', '``y1_coeff_0.a3``\n', ' filter1 coefficients A3, u8, default 0.\n', '\n', '``y1_coeff_0.a4``\n', ' filter1 coefficients A4, u8, default 0.\n', '\n', '``y1_coeff_1``\n', ' Struct\n', '\n', '``y1_coeff_1.a5``\n', ' filter1 coefficients A5, u8, default 0.\n', '\n', '``y1_coeff_1.a6``\n', ' filter1 coefficients A6, u8, default 0.\n', '\n', '``y1_coeff_1.a7``\n', ' filter1 coefficients A7, u8, default 0.\n', '\n', '``y1_coeff_1.a8``\n', ' filter1 coefficients A8, u8, default 0.\n', '\n', '``y1_coeff_2``\n', ' Struct\n', '\n', '``y1_coeff_2.a9``\n', ' filter1 coefficients A9, u8, default 0.\n', '\n', '``y1_coeff_2.a10``\n', ' filter1 coefficients A10, u8, default 0.\n', '\n', '``y1_coeff_2.a11``\n', ' filter1 coefficients A11, u8, default 0.\n', '\n', '``y1_coeff_2.a12``\n', ' filter1 coefficients A12, u8, default 128.\n', '\n', '``y1_sign_vec``\n', ' Each bit corresponds to one coefficient sign bit,\n', ' 0: positive, 1: negative, default 0.\n', '\n', '``y2_coeff_0``\n', ' Y2, same structure as Y1. For analyzing high frequency content.\n', '\n', '``y2_coeff_0.a1``\n', ' filter2 coefficients A1, u8, default 0.\n', '\n', '``y2_coeff_0.a2``\n', ' filter2 coefficients A2, u8, default 0.\n', '\n', '``y2_coeff_0.a3``\n', ' filter2 coefficients A3, u8, default 0.\n', '\n', '``y2_coeff_0.a4``\n', ' filter2 coefficients A4, u8, default 0.\n', '\n', '``y2_coeff_1``\n', ' Struct\n', '\n', '``y2_coeff_1.a5``\n', ' filter2 coefficients A5, u8, default 0.\n', '\n', '``y2_coeff_1.a6``\n', ' filter2 coefficients A6, u8, default 0.\n', '\n', '``y2_coeff_1.a7``\n', ' filter2 coefficients A7, u8, default 0.\n', '\n', '``y2_coeff_1.a8``\n', ' filter2 coefficients A8, u8, default 0.\n', '\n', '``y2_coeff_2``\n', ' Struct\n', '\n', '``y2_coeff_2.a9``\n', ' filter1 coefficients A9, u8, default 0.\n', '\n', '``y2_coeff_2.a10``\n', ' filter1 coefficients A10, u8, default 0.\n', '\n', '``y2_coeff_2.a11``\n', ' filter1 coefficients A11, u8, default 0.\n', '\n', '``y2_coeff_2.a12``\n', ' filter1 coefficients A12, u8, default 128.\n', '\n', '``y2_sign_vec``\n', ' Each bit corresponds to one coefficient sign bit,\n', ' 0: positive, 1: negative, default 0.\n', '\n', '``y_calc``\n', ' Pre-processing that converts Bayer quad to RGB+Y values to be\n', ' used for building histogram. Range [0, 32], default 8.\n', ' Rule:\n', ' y_gen_rate_gr + y_gen_rate_r + y_gen_rate_b + y_gen_rate_gb = 32\n', ' A single Y is calculated based on sum of Gr/R/B/Gb based on\n', ' their contribution ratio.\n', '\n', '``y_calc.y_gen_rate_gr``\n', ' Contribution ratio Gr for Y\n', '\n', '``y_calc.y_gen_rate_r``\n', ' Contribution ratio R for Y\n', '\n', '``y_calc.y_gen_rate_b``\n', ' Contribution ratio B for Y\n', '\n', '``y_calc.y_gen_rate_gb``\n', ' Contribution ratio Gb for Y\n', '\n', '``nf``\n', ' The shift right value that should be applied during the Y1/Y2 filter to\n', ' make sure the total memory needed is 2 bytes per grid cell.\n', '\n', '``nf.reserved0``\n', ' reserved\n', '\n', '``nf.y1_nf``\n', ' Normalization factor for the convolution coeffs of y1,\n', ' should be log2 of the sum of the abs values of the filter\n', ' coeffs, default 7 (2^7 = 128).\n', '\n', '``nf.reserved1``\n', ' reserved\n', '\n', '``nf.y2_nf``\n', ' Normalization factor for y2, should be log2 of the sum of the\n', ' abs values of the filter coeffs.\n', '\n', '``nf.reserved2``\n', ' reserved\n', '\n', '\n', '\n', '\n'] | :: struct ipu3_uapi_af_filter_config { struct { __u8 a1; __u8 a2; __u8 a3; __u8 a4; } y1_coeff_0; struct { __u8 a5; __u8 a6; __u8 a7; __u8 a8; } y1_coeff_1; struct { __u8 a9; __u8 a10; __u8 a11; __u8 a12; } y1_coeff_2; __u32 y1_sign_vec; struct { __u8 a1; __u8 a2; __u8 a3; __u8 a4; } y2_coeff_0; struct { __u8 a5; __u8 a6; __u8 a7; __u8 a8; } y2_coeff_1; struct { __u8 a9; __u8 a10; __u8 a11; __u8 a12; } y2_coeff_2; __u32 y2_sign_vec; struct { __u8 y_gen_rate_gr; __u8 y_gen_rate_r; __u8 y_gen_rate_b; __u8 y_gen_rate_gb; } y_calc; struct { __u32 reserved0:8; __u32 y1_nf:4; __u32 reserved1:4; __u32 y2_nf:4; __u32 reserved2:12; } nf; };
3005 | ipu3_uapi_af_raw_buffer | AF meta data |  | ['\n', '``y_table``\n', ' Each color component will be convolved separately with filter1\n', ' and filter2 and the result will be summed out and averaged for\n', ' each cell.\n', '\n', '\n', '\n', '\n'] | :: struct ipu3_uapi_af_raw_buffer { __u8 y_table[IPU3_UAPI_AF_Y_TABLE_MAX_SIZE]; };
3006 | ipu3_uapi_af_config_s | AF config |  | ['\n', '``filter_config``\n', ' AF uses Y1 and Y2 filters as configured in\n', ' :c:type:`ipu3_uapi_af_filter_config`\n', '\n', '``padding``\n', ' paddings\n', '\n', '``grid_cfg``\n', ' See :c:type:`ipu3_uapi_grid_config`, default resolution 16x16. Use large\n', ' grid size for large image and vice versa.\n', '\n', '\n', '\n', '\n'] | :: struct ipu3_uapi_af_config_s { struct ipu3_uapi_af_filter_config filter_config; __u8 padding[4]; struct ipu3_uapi_grid_config grid_cfg; };
3007 | ipu3_uapi_awb_fr_raw_buffer | AWB filter response meta data |  | ['\n', '``meta_data``\n', ' Statistics output on the grid after convolving with 1D filter.\n', '\n', '\n', '\n', '\n'] | :: struct ipu3_uapi_awb_fr_raw_buffer { __u8 meta_data[IPU3_UAPI_AWB_FR_BAYER_TABLE_MAX_SIZE]; };
3008 | ipu3_uapi_awb_fr_config_s | AWB filter response config |  | ['\n', '``grid_cfg``\n', ' grid config, default 16x16.\n', '\n', '``bayer_coeff``\n', ' 1D Filter 1x11 center symmetry/anti-symmetry.\n', ' coefficients defaults { 0, 0, 0, 0, 0, 128 }.\n', ' Applied on whole image for each Bayer channel separately\n', ' by a weighted sum of its 11x1 neighbors.\n', '\n', '``reserved1``\n', ' reserved\n', '\n', '``bayer_sign``\n', ' sign of filter coefficients, default 0.\n', '\n', '``bayer_nf``\n', ' normalization factor for the convolution coeffs, to make sure\n', ' total memory needed is within pre-determined range.\n', ' NF should be the log2 of the sum of the abs values of the\n', ' filter coeffs, range [7, 14], default 7.\n', '\n', '``reserved2``\n', ' reserved\n', '\n', '\n', '\n', '\n'] | :: struct ipu3_uapi_awb_fr_config_s { struct ipu3_uapi_grid_config grid_cfg; __u8 bayer_coeff[6]; __u16 reserved1; __u32 bayer_sign; __u8 bayer_nf; __u8 reserved2[3]; };
3009 | ipu3_uapi_4a_config | 4A config |  | ['\n', '``awb_config``\n', ' :c:type:`ipu3_uapi_awb_config_s`, default resolution 16x16\n', '\n', '``ae_grd_config``\n', ' auto exposure statistics :c:type:`ipu3_uapi_ae_grid_config`\n', '\n', '``padding``\n', ' paddings\n', '\n', '``af_config``\n', ' auto focus config :c:type:`ipu3_uapi_af_config_s`\n', '\n', '``awb_fr_config``\n', ' :c:type:`ipu3_uapi_awb_fr_config_s`, default resolution 16x16\n', '\n', '\n', '\n', '\n'] | :: struct ipu3_uapi_4a_config { struct ipu3_uapi_awb_config_s awb_config; struct ipu3_uapi_ae_grid_config ae_grd_config; __u8 padding[20]; struct ipu3_uapi_af_config_s af_config; struct ipu3_uapi_awb_fr_config_s awb_fr_config; };
3010 | ipu3_uapi_bubble_info | Bubble info for host side debugging |  | ['\n', '``num_of_stripes``\n', ' A single frame is divided into several parts called stripes\n', ' due to limitation on line buffer memory.\n', ' The separation between the stripes is vertical. Each such\n', ' stripe is processed as a single frame by the ISP pipe.\n', '\n', '``padding``\n', ' padding bytes.\n', '\n', '``num_sets``\n', ' number of sets.\n', '\n', '``padding1``\n', ' padding bytes.\n', '\n', '``size_of_set``\n', ' set size.\n', '\n', '``padding2``\n', ' padding bytes.\n', '\n', '``bubble_size``\n', ' is the amount of padding in the bubble expressed in "sets".\n', '\n', '``padding3``\n', ' padding bytes.\n', '\n', '\n', '\n', '\n'] | :: struct ipu3_uapi_bubble_info { __u32 num_of_stripes; __u8 padding[28]; __u32 num_sets; __u8 padding1[28]; __u32 size_of_set; __u8 padding2[28]; __u32 bubble_size; __u8 padding3[28]; };
3011 | ipu3_uapi_ff_status | Enable bits for each 3A fixed function |  | ['\n', '``awb_en``\n', ' auto white balance enable\n', '\n', '``padding``\n', ' padding config\n', '\n', '``ae_en``\n', ' auto exposure enable\n', '\n', '``padding1``\n', ' padding config\n', '\n', '``af_en``\n', ' auto focus enable\n', '\n', '``padding2``\n', ' padding config\n', '\n', '``awb_fr_en``\n', ' awb filter response enable bit\n', '\n', '``padding3``\n', ' padding config\n', '\n', '\n', '\n', '\n'] | :: struct ipu3_uapi_ff_status { __u32 awb_en; __u8 padding[28]; __u32 ae_en; __u8 padding1[28]; __u32 af_en; __u8 padding2[28]; __u32 awb_fr_en; __u8 padding3[28]; };
3012 | ipu3_uapi_stats_3a | 3A statistics |  | ['\n', '``awb_raw_buffer``\n', ' auto white balance meta data :c:type:`ipu3_uapi_awb_raw_buffer`\n', '\n', '``ae_raw_buffer``\n', ' auto exposure raw data :c:type:`ipu3_uapi_ae_raw_buffer_aligned`\n', '\n', '``af_raw_buffer``\n', ' :c:type:`ipu3_uapi_af_raw_buffer` for auto focus meta data\n', '\n', '``awb_fr_raw_buffer``\n', ' value as specified by :c:type:`ipu3_uapi_awb_fr_raw_buffer`\n', '\n', '``stats_4a_config``\n', ' 4a statistics config as defined by :c:type:`ipu3_uapi_4a_config`.\n', '\n', '``ae_join_buffers``\n', ' 1 to use ae_raw_buffer.\n', '\n', '``padding``\n', ' padding config\n', '\n', '``stats_3a_bubble_per_stripe``\n', ' a :c:type:`ipu3_uapi_stats_3a_bubble_info_per_stripe`\n', '\n', '``stats_3a_status``\n', ' 3a statistics status set in :c:type:`ipu3_uapi_ff_status`\n', '\n', '\n', '\n', '\n'] | :: struct ipu3_uapi_stats_3a { struct ipu3_uapi_awb_raw_buffer awb_raw_buffer; struct ipu3_uapi_ae_raw_buffer_aligned ae_raw_buffer[IPU3_UAPI_MAX_STRIPES]; struct ipu3_uapi_af_raw_buffer af_raw_buffer; struct ipu3_uapi_awb_fr_raw_buffer awb_fr_raw_buffer; struct ipu3_uapi_4a_config stats_4a_config; __u32 ae_join_buffers; __u8 padding[28]; struct ipu3_uapi_stats_3a_bubble_info_per_stripe stats_3a_bubble_per_stripe; struct ipu3_uapi_ff_status stats_3a_status; };
3013 | ipu3_uapi_bnr_static_config_wb_gains_config | White balance gains | Precision u3.13, range [0, 8). White balance correction is done by applying a multiplicative gain to each color channels prior to BNR. | ['\n', '``gr``\n', ' white balance gain for Gr channel.\n', '\n', '``r``\n', ' white balance gain for R channel.\n', '\n', '``b``\n', ' white balance gain for B channel.\n', '\n', '``gb``\n', ' white balance gain for Gb channel.\n', '\n', '\n'] | :: struct ipu3_uapi_bnr_static_config_wb_gains_config { __u16 gr; __u16 r; __u16 b; __u16 gb; };
3014 | ipu3_uapi_bnr_static_config_wb_gains_thr_config | Threshold config | Defines the threshold that specifies how different a defect pixel can be from its neighbors.(used by dynamic defect pixel correction sub block) Precision u4.4 range [0, 8]. | ['\n', '``gr``\n', ' white balance threshold gain for Gr channel.\n', '\n', '``r``\n', ' white balance threshold gain for R channel.\n', '\n', '``b``\n', ' white balance threshold gain for B channel.\n', '\n', '``gb``\n', ' white balance threshold gain for Gb channel.\n', '\n', '\n'] | :: struct ipu3_uapi_bnr_static_config_wb_gains_thr_config { __u8 gr; __u8 r; __u8 b; __u8 gb; };
3015 | ipu3_uapi_bnr_static_config_thr_coeffs_config | Noise model coefficients that controls noise threshold | Threshold used to distinguish between noise and details. | ['\n', '``cf``\n', ' Free coefficient for threshold calculation, range [0, 8191], default 0.\n', '\n', '``reserved0``\n', ' reserved\n', '\n', '``cg``\n', ' Gain coefficient for threshold calculation, [0, 31], default 8.\n', '\n', '``ci``\n', ' Intensity coefficient for threshold calculation. range [0, 0x1f]\n', ' default 6.\n', ' format: u3.2 (3 most significant bits represent whole number,\n', ' 2 least significant bits represent the fractional part\n', ' with each count representing 0.25)\n', ' e.g. 6 in binary format is 00110, that translates to 1.5\n', '\n', '``reserved1``\n', ' reserved\n', '\n', '``r_nf``\n', ' Normalization shift value for r^2 calculation, range [12, 20]\n', ' where r is a radius of pixel [row, col] from centor of sensor.\n', ' default 14.\n', '\n', '\n'] | :: struct ipu3_uapi_bnr_static_config_thr_coeffs_config { __u32 cf:13; __u32 reserved0:3; __u32 cg:5; __u32 ci:5; __u32 reserved1:1; __u32 r_nf:5; };
3016 | ipu3_uapi_bnr_static_config_thr_ctrl_shd_config | Shading config | Parameters for noise model (NM) adaptation of BNR due to shading correction. All above have precision of u3.3, default to 0. | ['\n', '``gr``\n', ' Coefficient defines lens shading gain approximation for gr channel\n', '\n', '``r``\n', ' Coefficient defines lens shading gain approximation for r channel\n', '\n', '``b``\n', ' Coefficient defines lens shading gain approximation for b channel\n', '\n', '``gb``\n', ' Coefficient defines lens shading gain approximation for gb channel\n', '\n', '\n'] | :: struct ipu3_uapi_bnr_static_config_thr_ctrl_shd_config { __u8 gr; __u8 r; __u8 b; __u8 gb; };
3017 | ipu3_uapi_bnr_static_config_opt_center_config | Optical center config | Distance from corner to optical center for NM adaptation due to shading correction (should be calculated based on shading tables) | ['\n', '``x_reset``\n', ' Reset value of X (col start - X center). Precision s12.0.\n', '\n', '``reserved0``\n', ' reserved\n', '\n', '``y_reset``\n', ' Reset value of Y (row start - Y center). Precision s12.0.\n', '\n', '``reserved2``\n', ' reserved\n', '\n', '\n'] | :: struct ipu3_uapi_bnr_static_config_opt_center_config { __s32 x_reset:13; __u32 reserved0:3; __s32 y_reset:13; __u32 reserved2:3; };
3018 | ipu3_uapi_bnr_static_config_lut_config | BNR square root lookup table | LUT implementation of square root operation. | ['\n', '``values``\n', ' pre-calculated values of square root function.\n', '\n', '\n'] | :: struct ipu3_uapi_bnr_static_config_lut_config { __u8 values[IPU3_UAPI_BNR_LUT_SIZE]; };
3019 | ipu3_uapi_bnr_static_config_bp_ctrl_config | Detect bad pixels (bp) |  | ['\n', '``bp_thr_gain``\n', ' Defines the threshold that specifies how different a\n', ' defect pixel can be from its neighbors. Threshold is\n', ' dependent on de-noise threshold calculated by algorithm.\n', ' Range [4, 31], default 4.\n', '\n', '``reserved0``\n', ' reserved\n', '\n', '``defect_mode``\n', ' Mode of addressed defect pixels,\n', ' 0 - single defect pixel is expected,\n', ' 1 - 2 adjacent defect pixels are expected, default 1.\n', '\n', '``bp_gain``\n', ' Defines how 2nd derivation that passes through a defect pixel\n', ' is different from 2nd derivations that pass through\n', ' neighbor pixels. u4.2, range [0, 256], default 8.\n', '\n', '``reserved1``\n', ' reserved\n', '\n', '``w0_coeff``\n', ' Blending coefficient of defect pixel correction.\n', ' Precision u4, range [0, 8], default 8.\n', '\n', '``reserved2``\n', ' reserved\n', '\n', '``w1_coeff``\n', ' Enable influence of incorrect defect pixel correction to be\n', ' avoided. Precision u4, range [1, 8], default 8.\n', '\n', '``reserved3``\n', ' reserved\n', '\n', '\n', '\n', '\n'] | :: struct ipu3_uapi_bnr_static_config_bp_ctrl_config { __u32 bp_thr_gain:5; __u32 reserved0:2; __u32 defect_mode:1; __u32 bp_gain:6; __u32 reserved1:18; __u32 w0_coeff:4; __u32 reserved2:4; __u32 w1_coeff:4; __u32 reserved3:20; };
3020 | ipu3_uapi_bnr_static_config_dn_detect_ctrl_config | Denoising config | beta and gamma parameter define the strength of the noise removal filter. All above has precision u0.4, range [0, 0xf] format: u0.4 (no / zero bits represent whole number, 4 bits represent the fractional part with each count representing 0.0625) e.g. 0xf translates to 0.0625x15 = 0.9375 | ['\n', '``alpha``\n', ' Weight of central element of smoothing filter.\n', '\n', '``beta``\n', ' Weight of peripheral elements of smoothing filter, default 4.\n', '\n', '``gamma``\n', ' Weight of diagonal elements of smoothing filter, default 4.\n', '\n', '``reserved0``\n', ' reserved\n', '\n', '``max_inf``\n', ' Maximum increase of peripheral or diagonal element influence\n', ' relative to the pre-defined value range: [0x5, 0xa]\n', '\n', '``reserved1``\n', ' reserved\n', '\n', '``gd_enable``\n', ' Green disparity enable control, 0 - disable, 1 - enable.\n', '\n', '``bpc_enable``\n', ' Bad pixel correction enable control, 0 - disable, 1 - enable.\n', '\n', '``bnr_enable``\n', ' Bayer noise removal enable control, 0 - disable, 1 - enable.\n', '\n', '``ff_enable``\n', ' Fixed function enable, 0 - disable, 1 - enable.\n', '\n', '``reserved2``\n', ' reserved\n', '\n', '\n'] | :: struct ipu3_uapi_bnr_static_config_dn_detect_ctrl_config { __u32 alpha:4; __u32 beta:4; __u32 gamma:4; __u32 reserved0:4; __u32 max_inf:4; __u32 reserved1:7; __u32 gd_enable:1; __u32 bpc_enable:1; __u32 bnr_enable:1; __u32 ff_enable:1; __u32 reserved2:1; };
3021 | ipu3_uapi_bnr_static_config_opt_center_sqr_config | BNR optical square | Please note: #. X and Y ref to :c:type:`ipu3_uapi_bnr_static_config_opt_center_config` #. Both structs are used in threshold formula to calculate r^2, where r is a radius of pixel [row, col] from centor of sensor. | ['\n', '``x_sqr_reset``\n', ' Reset value of X^2.\n', '\n', '``y_sqr_reset``\n', ' Reset value of Y^2.\n', '\n', '\n'] | :: struct ipu3_uapi_bnr_static_config_opt_center_sqr_config { __u32 x_sqr_reset; __u32 y_sqr_reset; };
3022 | ipu3_uapi_bnr_static_config | BNR static config | Above parameters and opt_center_sqr are used for white balance and shading. | ['\n', '``wb_gains``\n', ' white balance gains :c:type:`ipu3_uapi_bnr_static_config_wb_gains_config`\n', '\n', '``wb_gains_thr``\n', ' white balance gains threshold as defined by\n', ' :c:type:`ipu3_uapi_bnr_static_config_wb_gains_thr_config`\n', '\n', '``thr_coeffs``\n', ' coefficients of threshold\n', ' :c:type:`ipu3_uapi_bnr_static_config_thr_coeffs_config`\n', '\n', '``thr_ctrl_shd``\n', ' control of shading threshold\n', ' :c:type:`ipu3_uapi_bnr_static_config_thr_ctrl_shd_config`\n', '\n', '``opt_center``\n', ' optical center :c:type:`ipu3_uapi_bnr_static_config_opt_center_config`\n', '\n', '``lut``\n', ' lookup table :c:type:`ipu3_uapi_bnr_static_config_lut_config`\n', '\n', '``bp_ctrl``\n', ' detect and remove bad pixels as defined in struct\n', ' :c:type:`ipu3_uapi_bnr_static_config_bp_ctrl_config`\n', '\n', '``dn_detect_ctrl``\n', ' detect and remove noise.\n', ' :c:type:`ipu3_uapi_bnr_static_config_dn_detect_ctrl_config`\n', '\n', '``column_size``\n', ' The number of pixels in column.\n', '\n', '``opt_center_sqr``\n', ' Reset value of r^2 to optical center, see\n', ' :c:type:`ipu3_uapi_bnr_static_config_opt_center_sqr_config`.\n', '\n', '\n'] | :: struct ipu3_uapi_bnr_static_config { struct ipu3_uapi_bnr_static_config_wb_gains_config wb_gains; struct ipu3_uapi_bnr_static_config_wb_gains_thr_config wb_gains_thr; struct ipu3_uapi_bnr_static_config_thr_coeffs_config thr_coeffs; struct ipu3_uapi_bnr_static_config_thr_ctrl_shd_config thr_ctrl_shd; struct ipu3_uapi_bnr_static_config_opt_center_config opt_center; struct ipu3_uapi_bnr_static_config_lut_config lut; struct ipu3_uapi_bnr_static_config_bp_ctrl_config bp_ctrl; struct ipu3_uapi_bnr_static_config_dn_detect_ctrl_config dn_detect_ctrl; __u32 column_size; struct ipu3_uapi_bnr_static_config_opt_center_sqr_config opt_center_sqr; };
3023 | ipu3_uapi_bnr_static_config_green_disparity | Correct green disparity | The shading gain coeff of red, green, blue and black are used to calculate threshold given a pixel's color value and its coordinates in the image. | ['\n', '``gd_red``\n', ' Shading gain coeff for gr disparity level in bright red region.\n', ' Precision u0.6, default 4(0.0625).\n', '\n', '``reserved0``\n', ' reserved\n', '\n', '``gd_green``\n', ' Shading gain coeff for gr disparity level in bright green\n', ' region. Precision u0.6, default 4(0.0625).\n', '\n', '``reserved1``\n', ' reserved\n', '\n', '``gd_blue``\n', ' Shading gain coeff for gr disparity level in bright blue region.\n', ' Precision u0.6, default 4(0.0625).\n', '\n', '``reserved2``\n', ' reserved\n', '\n', '``gd_black``\n', ' Maximal green disparity level in dark region (stronger disparity\n', ' assumed to be image detail). Precision u14, default 80.\n', '\n', '``reserved3``\n', ' reserved\n', '\n', '``gd_shading``\n', ' Change maximal green disparity level according to square\n', ' distance from image center.\n', '\n', '``reserved4``\n', ' reserved\n', '\n', '``gd_support``\n', ' Lower bound for the number of second green color pixels in\n', ' current pixel neighborhood with less than threshold difference\n', ' from it.\n', '\n', '``reserved5``\n', ' reserved\n', '\n', '``gd_clip``\n', ' Turn green disparity clip on/off, [0, 1], default 1.\n', '\n', '``gd_central_weight``\n', ' Central pixel weight in 9 pixels weighted sum.\n', '\n', '\n'] | :: struct ipu3_uapi_bnr_static_config_green_disparity { __u32 gd_red:6; __u32 reserved0:2; __u32 gd_green:6; __u32 reserved1:2; __u32 gd_blue:6; __u32 reserved2:10; __u32 gd_black:14; __u32 reserved3:2; __u32 gd_shading:7; __u32 reserved4:1; __u32 gd_support:2; __u32 reserved5:1; __u32 gd_clip:1; __u32 gd_central_weight:4; };
3024 | ipu3_uapi_dm_config | De-mosaic parameters | The demosaic fixed function block is responsible to covert Bayer(mosaiced) images into color images based on demosaicing algorithm. | ['\n', '``dm_en``\n', ' de-mosaic enable.\n', '\n', '``ch_ar_en``\n', ' Checker artifacts removal enable flag. Default 0.\n', '\n', '``fcc_en``\n', ' False color correction (FCC) enable flag. Default 0.\n', '\n', '``reserved0``\n', ' reserved\n', '\n', '``frame_width``\n', ' do not care\n', '\n', '``gamma_sc``\n', ' Sharpening coefficient (coefficient of 2-d derivation of\n', ' complementary color in Hamilton-Adams interpolation).\n', ' u5, range [0, 31], default 8.\n', '\n', '``reserved1``\n', ' reserved\n', '\n', '``lc_ctrl``\n', ' Parameter that controls weights of Chroma Homogeneity metric\n', ' in calculation of final homogeneity metric.\n', ' u5, range [0, 31], default 7.\n', '\n', '``reserved2``\n', ' reserved\n', '\n', '``cr_param1``\n', ' First parameter that defines Checker artifact removal\n', ' feature gain. Precision u5, range [0, 31], default 8.\n', '\n', '``reserved3``\n', ' reserved\n', '\n', '``cr_param2``\n', ' Second parameter that defines Checker artifact removal\n', ' feature gain. Precision u5, range [0, 31], default 8.\n', '\n', '``reserved4``\n', ' reserved\n', '\n', '``coring_param``\n', ' Defines power of false color correction operation.\n', ' low for preserving edge colors, high for preserving gray\n', ' edge artifacts.\n', ' Precision u1.4, range [0, 1.9375], default 4 (0.25).\n', '\n', '``reserved5``\n', ' reserved\n', '\n', '\n'] | :: struct ipu3_uapi_dm_config { __u32 dm_en:1; __u32 ch_ar_en:1; __u32 fcc_en:1; __u32 reserved0:13; __u32 frame_width:16; __u32 gamma_sc:5; __u32 reserved1:3; __u32 lc_ctrl:5; __u32 reserved2:3; __u32 cr_param1:5; __u32 reserved3:3; __u32 cr_param2:5; __u32 reserved4:3; __u32 coring_param:5; __u32 reserved5:27; };
3025 | ipu3_uapi_ccm_mat_config | Color correction matrix | Transform sensor specific color space to standard sRGB by applying 3x3 matrix and adding a bias vector O. The transformation is basically a rotation and translation in the 3-dimensional color spaces. Here are the defaults: 9775, -2671, 1087, 0 -1071, 8303, 815, 0 -23, -7887, 16103, 0 | ['\n', '``coeff_m11``\n', ' CCM 3x3 coefficient, range [-65536, 65535]\n', '\n', '``coeff_m12``\n', ' CCM 3x3 coefficient, range [-8192, 8191]\n', '\n', '``coeff_m13``\n', ' CCM 3x3 coefficient, range [-32768, 32767]\n', '\n', '``coeff_o_r``\n', ' Bias 3x1 coefficient, range [-8191, 8181]\n', '\n', '``coeff_m21``\n', ' CCM 3x3 coefficient, range [-32767, 32767]\n', '\n', '``coeff_m22``\n', ' CCM 3x3 coefficient, range [-8192, 8191]\n', '\n', '``coeff_m23``\n', ' CCM 3x3 coefficient, range [-32768, 32767]\n', '\n', '``coeff_o_g``\n', ' Bias 3x1 coefficient, range [-8191, 8181]\n', '\n', '``coeff_m31``\n', ' CCM 3x3 coefficient, range [-32768, 32767]\n', '\n', '``coeff_m32``\n', ' CCM 3x3 coefficient, range [-8192, 8191]\n', '\n', '``coeff_m33``\n', ' CCM 3x3 coefficient, range [-32768, 32767]\n', '\n', '``coeff_o_b``\n', ' Bias 3x1 coefficient, range [-8191, 8181]\n', '\n', '\n'] | :: struct ipu3_uapi_ccm_mat_config { __s16 coeff_m11; __s16 coeff_m12; __s16 coeff_m13; __s16 coeff_o_r; __s16 coeff_m21; __s16 coeff_m22; __s16 coeff_m23; __s16 coeff_o_g; __s16 coeff_m31; __s16 coeff_m32; __s16 coeff_m33; __s16 coeff_o_b; };
3026 | ipu3_uapi_gamma_corr_ctrl | Gamma correction |  | ['\n', '``enable``\n', ' gamma correction enable.\n', '\n', '``reserved``\n', ' reserved\n', '\n', '\n', '\n', '\n'] | :: struct ipu3_uapi_gamma_corr_ctrl { __u32 enable:1; __u32 reserved:31; };
3027 | ipu3_uapi_gamma_corr_lut | Per-pixel tone mapping implemented as LUT. | The tone mapping operation is done by a Piece wise linear graph that is implemented as a lookup table(LUT). The pixel component input intensity is the X-axis of the graph which is the table entry. | ['\n', '``lut``\n', ' 256 tabulated values of the gamma function. LUT[1].. LUT[256]\n', ' format u13.0, range [0, 8191].\n', '\n', '\n'] | :: struct ipu3_uapi_gamma_corr_lut { __u16 lut[IPU3_UAPI_GAMMA_CORR_LUT_ENTRIES]; };
3028 | ipu3_uapi_gamma_config | Gamma config |  | ['\n', '``gc_ctrl``\n', ' control of gamma correction :c:type:`ipu3_uapi_gamma_corr_ctrl`\n', '\n', '``gc_lut``\n', ' lookup table of gamma correction :c:type:`ipu3_uapi_gamma_corr_lut`\n', '\n', '\n', '\n', '\n'] | :: struct ipu3_uapi_gamma_config { struct ipu3_uapi_gamma_corr_ctrl gc_ctrl; struct ipu3_uapi_gamma_corr_lut gc_lut; };
3029 | ipu3_uapi_csc_mat_config | Color space conversion matrix config | To transform each pixel from RGB to YUV (Y - brightness/luminance, UV -chroma) by applying the pixel's values by a 3x3 matrix and adding an optional bias 3x1 vector. Here are the default values for the matrix: 4898, 9617, 1867, 0, -2410, -4732, 7143, 0, 10076, -8437, -1638, 0, (i.e. for real number 0.299, 0.299 * 2^14 becomes 4898.) | ['\n', '``coeff_c11``\n', ' Conversion matrix value, format s0.14, range [-16384, 16383].\n', '\n', '``coeff_c12``\n', ' Conversion matrix value, format s0.14, range [-8192, 8191].\n', '\n', '``coeff_c13``\n', ' Conversion matrix value, format s0.14, range [-16384, 16383].\n', '\n', '``coeff_b1``\n', ' Bias 3x1 coefficient, s13.0 range [-8192, 8191].\n', '\n', '``coeff_c21``\n', ' Conversion matrix value, format s0.14, range [-16384, 16383].\n', '\n', '``coeff_c22``\n', ' Conversion matrix value, format s0.14, range [-8192, 8191].\n', '\n', '``coeff_c23``\n', ' Conversion matrix value, format s0.14, range [-16384, 16383].\n', '\n', '``coeff_b2``\n', ' Bias 3x1 coefficient, s13.0 range [-8192, 8191].\n', '\n', '``coeff_c31``\n', ' Conversion matrix value, format s0.14, range [-16384, 16383].\n', '\n', '``coeff_c32``\n', ' Conversion matrix value, format s0.14, range [-8192, 8191].\n', '\n', '``coeff_c33``\n', ' Conversion matrix value, format s0.14, range [-16384, 16383].\n', '\n', '``coeff_b3``\n', ' Bias 3x1 coefficient, s13.0 range [-8192, 8191].\n', '\n', '\n'] | :: struct ipu3_uapi_csc_mat_config { __s16 coeff_c11; __s16 coeff_c12; __s16 coeff_c13; __s16 coeff_b1; __s16 coeff_c21; __s16 coeff_c22; __s16 coeff_c23; __s16 coeff_b2; __s16 coeff_c31; __s16 coeff_c32; __s16 coeff_c33; __s16 coeff_b3; };
3030 | ipu3_uapi_cds_params | Chroma down-scaling | In case user does not provide, above 4x2 filter will use following defaults: 1, 3, 3, 1, 1, 3, 3, 1, | ['\n', '``ds_c00``\n', ' range [0, 3]\n', '\n', '``ds_c01``\n', ' range [0, 3]\n', '\n', '``ds_c02``\n', ' range [0, 3]\n', '\n', '``ds_c03``\n', ' range [0, 3]\n', '\n', '``ds_c10``\n', ' range [0, 3]\n', '\n', '``ds_c11``\n', ' range [0, 3]\n', '\n', '``ds_c12``\n', ' range [0, 3]\n', '\n', '``ds_c13``\n', ' range [0, 3]\n', '\n', '``ds_nf``\n', ' Normalization factor for Chroma output downscaling filter,\n', ' range 0,4, default 2.\n', '\n', '``reserved0``\n', ' reserved\n', '\n', '``csc_en``\n', ' Color space conversion enable\n', '\n', '``uv_bin_output``\n', ' 0: output YUV 4.2.0, 1: output YUV 4.2.2(default).\n', '\n', '``reserved1``\n', ' reserved\n', '\n', '\n'] | :: struct ipu3_uapi_cds_params { __u32 ds_c00:2; __u32 ds_c01:2; __u32 ds_c02:2; __u32 ds_c03:2; __u32 ds_c10:2; __u32 ds_c11:2; __u32 ds_c12:2; __u32 ds_c13:2; __u32 ds_nf:5; __u32 reserved0:3; __u32 csc_en:1; __u32 uv_bin_output:1; __u32 reserved1:6; };
3031 | ipu3_uapi_shd_grid_config | Bayer shading(darkening) correction |  | ['\n', '``width``\n', ' Grid horizontal dimensions, u8, [8, 128], default 73\n', '\n', '``height``\n', ' Grid vertical dimensions, u8, [8, 128], default 56\n', '\n', '``block_width_log2``\n', ' Log2 of the width of the grid cell in pixel count\n', ' u4, [0, 15], default value 5.\n', '\n', '``reserved0``\n', ' reserved\n', '\n', '``block_height_log2``\n', ' Log2 of the height of the grid cell in pixel count\n', ' u4, [0, 15], default value 6.\n', '\n', '``reserved1``\n', ' reserved\n', '\n', '``grid_height_per_slice``\n', ' SHD_MAX_CELLS_PER_SET/width.\n', ' (with SHD_MAX_CELLS_PER_SET = 146).\n', '\n', '``x_start``\n', ' X value of top left corner of sensor relative to ROI\n', ' s13, [-4096, 0], default 0, only negative values.\n', '\n', '``y_start``\n', ' Y value of top left corner of sensor relative to ROI\n', ' s13, [-4096, 0], default 0, only negative values.\n', '\n', '\n', '\n', '\n'] | :: struct ipu3_uapi_shd_grid_config { __u8 width; __u8 height; __u8 block_width_log2:3; __u8 reserved0:1; __u8 block_height_log2:3; __u8 reserved1:1; __u8 grid_height_per_slice; __s16 x_start; __s16 y_start; };
3032 | ipu3_uapi_shd_general_config | Shading general config | Correction is performed by multiplying a gain factor for each of the 4 Bayer channels as a function of the pixel location in the sensor. | ['\n', '``init_set_vrt_offst_ul``\n', ' set vertical offset,\n', ' y_start >> block_height_log2 % grid_height_per_slice.\n', '\n', '``shd_enable``\n', ' shading enable.\n', '\n', '``gain_factor``\n', ' Gain factor. Shift calculated anti shading value. Precision u2.\n', ' 0x0 - gain factor [1, 5], means no shift interpolated value.\n', ' 0x1 - gain factor [1, 9], means shift interpolated by 1.\n', ' 0x2 - gain factor [1, 17], means shift interpolated by 2.\n', '\n', '``reserved``\n', ' reserved\n', '\n', '\n'] | :: struct ipu3_uapi_shd_general_config { __u32 init_set_vrt_offst_ul:8; __u32 shd_enable:1; __u32 gain_factor:2; __u32 reserved:21; };
3033 | ipu3_uapi_shd_black_level_config | Black level correction |  | ['\n', '``bl_r``\n', ' Bios values for green red. s11 range [-2048, 2047].\n', '\n', '``bl_gr``\n', ' Bios values for green blue. s11 range [-2048, 2047].\n', '\n', '``bl_gb``\n', ' Bios values for red. s11 range [-2048, 2047].\n', '\n', '``bl_b``\n', ' Bios values for blue. s11 range [-2048, 2047].\n', '\n', '\n', '\n', '\n'] | :: struct ipu3_uapi_shd_black_level_config { __s16 bl_r; __s16 bl_gr; __s16 bl_gb; __s16 bl_b; };
3034 | ipu3_uapi_shd_config_static | Shading config static |  | ['\n', '``grid``\n', ' shading grid config :c:type:`ipu3_uapi_shd_grid_config`\n', '\n', '``general``\n', ' shading general config :c:type:`ipu3_uapi_shd_general_config`\n', '\n', '``black_level``\n', ' black level config for shading correction as defined by\n', ' :c:type:`ipu3_uapi_shd_black_level_config`\n', '\n', '\n', '\n', '\n'] | :: struct ipu3_uapi_shd_config_static { struct ipu3_uapi_shd_grid_config grid; struct ipu3_uapi_shd_general_config general; struct ipu3_uapi_shd_black_level_config black_level; };
3035 | ipu3_uapi_shd_lut | Shading gain factor lookup table. | Map to shading correction LUT register set. | ['\n', '``sets``\n', ' array\n', '\n', '``sets.r_and_gr``\n', ' Red and GreenR Lookup table.\n', '\n', '``sets.r_and_gr.r``\n', ' Red shading factor.\n', '\n', '``sets.r_and_gr.gr``\n', ' GreenR shading factor.\n', '\n', '``sets.reserved1``\n', ' reserved\n', '\n', '``sets.gb_and_b``\n', ' GreenB and Blue Lookup table.\n', '\n', '``sets.gb_and_b.gb``\n', ' GreenB shading factor.\n', '\n', '``sets.gb_and_b.b``\n', ' Blue shading factor.\n', '\n', '``sets.reserved2``\n', ' reserved\n', '\n', '\n'] | :: struct ipu3_uapi_shd_lut { struct { struct { __u16 r; __u16 gr; } r_and_gr[IPU3_UAPI_SHD_MAX_CELLS_PER_SET]; __u8 reserved1[24]; struct { __u16 gb; __u16 b; } gb_and_b[IPU3_UAPI_SHD_MAX_CELLS_PER_SET]; __u8 reserved2[24]; } sets[IPU3_UAPI_SHD_MAX_CFG_SETS]; };
3036 | ipu3_uapi_shd_config | Shading config |  | ['\n', '``shd``\n', ' shading static config, see :c:type:`ipu3_uapi_shd_config_static`\n', '\n', '``shd_lut``\n', ' shading lookup table :c:type:`ipu3_uapi_shd_lut`\n', '\n', '\n', '\n', '\n'] | :: struct ipu3_uapi_shd_config { struct ipu3_uapi_shd_config_static shd; struct ipu3_uapi_shd_lut shd_lut; };
3037 | ipu3_uapi_iefd_cux2 | IEFd Config Unit 2 parameters | Calculate weight for blending directed and non-directed denoise elements **Note** Each instance of Config Unit needs X coordinate of n points and slope A factor between points calculated by driver based on calibration parameters. All CU inputs are unsigned, they will be converted to signed when written to register, i.e. a01 will be written to 9 bit register in s4.4 format. This applies to :c:type:`ipu3_uapi_iefd_cux6_ed`, :c:type:`ipu3_uapi_iefd_cux2_1`, :c:type:`ipu3_uapi_iefd_cux2_1`, :c:type:`ipu3_uapi_iefd_cux4` and :c:type:`ipu3_uapi_iefd_cux6_rad`. | ['\n', '``x0``\n', ' X0 point of Config Unit, u9.0, default 0.\n', '\n', '``x1``\n', ' X1 point of Config Unit, u9.0, default 0.\n', '\n', '``a01``\n', ' Slope A of Config Unit, s4.4, default 0.\n', '\n', '``b01``\n', ' Slope B, always 0.\n', '\n', '\n'] | :: struct ipu3_uapi_iefd_cux2 { __u32 x0:9; __u32 x1:9; __u32 a01:9; __u32 b01:5; };
3038 | ipu3_uapi_iefd_cux6_ed | Calculate power of non-directed sharpening element, Config Unit 6 for edge detail (ED). |  | ['\n', '``x0``\n', ' X coordinate of point 0, u9.0, default 0.\n', '\n', '``x1``\n', ' X coordinate of point 1, u9.0, default 0.\n', '\n', '``x2``\n', ' X coordinate of point 2, u9.0, default 0.\n', '\n', '``reserved0``\n', ' reserved\n', '\n', '``x3``\n', ' X coordinate of point 3, u9.0, default 0.\n', '\n', '``x4``\n', ' X coordinate of point 4, u9.0, default 0.\n', '\n', '``x5``\n', ' X coordinate of point 5, u9.0, default 0.\n', '\n', '``reserved1``\n', ' reserved\n', '\n', '``a01``\n', ' slope A points 01, s4.4, default 0.\n', '\n', '``a12``\n', ' slope A points 12, s4.4, default 0.\n', '\n', '``a23``\n', ' slope A points 23, s4.4, default 0.\n', '\n', '``reserved2``\n', ' reserved\n', '\n', '``a34``\n', ' slope A points 34, s4.4, default 0.\n', '\n', '``a45``\n', ' slope A points 45, s4.4, default 0.\n', '\n', '``reserved3``\n', ' reserved\n', '\n', '``b01``\n', ' slope B points 01, s4.4, default 0.\n', '\n', '``b12``\n', ' slope B points 12, s4.4, default 0.\n', '\n', '``b23``\n', ' slope B points 23, s4.4, default 0.\n', '\n', '``reserved4``\n', ' reserved\n', '\n', '``b34``\n', ' slope B points 34, s4.4, default 0.\n', '\n', '``b45``\n', ' slope B points 45, s4.4, default 0.\n', '\n', '``reserved5``\n', ' reserved.\n', '\n', '\n', '\n', '\n'] | :: struct ipu3_uapi_iefd_cux6_ed { __u32 x0:9; __u32 x1:9; __u32 x2:9; __u32 reserved0:5; __u32 x3:9; __u32 x4:9; __u32 x5:9; __u32 reserved1:5; __u32 a01:9; __u32 a12:9; __u32 a23:9; __u32 reserved2:5; __u32 a34:9; __u32 a45:9; __u32 reserved3:14; __u32 b01:9; __u32 b12:9; __u32 b23:9; __u32 reserved4:5; __u32 b34:9; __u32 b45:9; __u32 reserved5:14; };
3039 | ipu3_uapi_iefd_cux2_1 | Calculate power of non-directed denoise element apply. |  | ['\n', '``x0``\n', ' X0 point of Config Unit, u9.0, default 0.\n', '\n', '``x1``\n', ' X1 point of Config Unit, u9.0, default 0.\n', '\n', '``a01``\n', ' Slope A of Config Unit, s4.4, default 0.\n', '\n', '``reserved1``\n', ' reserved\n', '\n', '``b01``\n', ' offset B0 of Config Unit, u7.0, default 0.\n', '\n', '``reserved2``\n', ' reserved\n', '\n', '\n', '\n', '\n'] | :: struct ipu3_uapi_iefd_cux2_1 { __u32 x0:9; __u32 x1:9; __u32 a01:9; __u32 reserved1:5; __u32 b01:8; __u32 reserved2:24; };
3040 | ipu3_uapi_iefd_cux4 | Calculate power of non-directed sharpening element. |  | ['\n', '``x0``\n', ' X0 point of Config Unit, u9.0, default 0.\n', '\n', '``x1``\n', ' X1 point of Config Unit, u9.0, default 0.\n', '\n', '``x2``\n', ' X2 point of Config Unit, u9.0, default 0.\n', '\n', '``reserved0``\n', ' reserved\n', '\n', '``x3``\n', ' X3 point of Config Unit, u9.0, default 0.\n', '\n', '``a01``\n', ' Slope A0 of Config Unit, s4.4, default 0.\n', '\n', '``a12``\n', ' Slope A1 of Config Unit, s4.4, default 0.\n', '\n', '``reserved1``\n', ' reserved\n', '\n', '``a23``\n', ' Slope A2 of Config Unit, s4.4, default 0.\n', '\n', '``b01``\n', ' Offset B0 of Config Unit, s7.0, default 0.\n', '\n', '``b12``\n', ' Offset B1 of Config Unit, s7.0, default 0.\n', '\n', '``reserved2``\n', ' reserved\n', '\n', '``b23``\n', ' Offset B2 of Config Unit, s7.0, default 0.\n', '\n', '``reserved3``\n', ' reserved\n', '\n', '\n', '\n', '\n'] | :: struct ipu3_uapi_iefd_cux4 { __u32 x0:9; __u32 x1:9; __u32 x2:9; __u32 reserved0:5; __u32 x3:9; __u32 a01:9; __u32 a12:9; __u32 reserved1:5; __u32 a23:9; __u32 b01:8; __u32 b12:8; __u32 reserved2:7; __u32 b23:8; __u32 reserved3:24; };
3041 | ipu3_uapi_iefd_cux6_rad | Radial Config Unit (CU) |  | ['\n', '``x0``\n', ' x0 points of Config Unit radial, u8.0\n', '\n', '``x1``\n', ' x1 points of Config Unit radial, u8.0\n', '\n', '``x2``\n', ' x2 points of Config Unit radial, u8.0\n', '\n', '``x3``\n', ' x3 points of Config Unit radial, u8.0\n', '\n', '``x4``\n', ' x4 points of Config Unit radial, u8.0\n', '\n', '``x5``\n', ' x5 points of Config Unit radial, u8.0\n', '\n', '``reserved1``\n', ' reserved\n', '\n', '``a01``\n', ' Slope A of Config Unit radial, s7.8\n', '\n', '``a12``\n', ' Slope A of Config Unit radial, s7.8\n', '\n', '``a23``\n', ' Slope A of Config Unit radial, s7.8\n', '\n', '``a34``\n', ' Slope A of Config Unit radial, s7.8\n', '\n', '``a45``\n', ' Slope A of Config Unit radial, s7.8\n', '\n', '``reserved2``\n', ' reserved\n', '\n', '``b01``\n', ' Slope B of Config Unit radial, s9.0\n', '\n', '``b12``\n', ' Slope B of Config Unit radial, s9.0\n', '\n', '``b23``\n', ' Slope B of Config Unit radial, s9.0\n', '\n', '``reserved4``\n', ' reserved\n', '\n', '``b34``\n', ' Slope B of Config Unit radial, s9.0\n', '\n', '``b45``\n', ' Slope B of Config Unit radial, s9.0\n', '\n', '``reserved5``\n', ' reserved\n', '\n', '\n', '\n', '\n'] | :: struct ipu3_uapi_iefd_cux6_rad { __u32 x0:8; __u32 x1:8; __u32 x2:8; __u32 x3:8; __u32 x4:8; __u32 x5:8; __u32 reserved1:16; __u32 a01:16; __u32 a12:16; __u32 a23:16; __u32 a34:16; __u32 a45:16; __u32 reserved2:16; __u32 b01:10; __u32 b12:10; __u32 b23:10; __u32 reserved4:2; __u32 b34:10; __u32 b45:10; __u32 reserved5:12; };
3042 | ipu3_uapi_yuvp1_iefd_cfg_units | IEFd Config Units parameters |  | ['\n', '``cu_1``\n', ' calculate weight for blending directed and\n', ' non-directed denoise elements. See :c:type:`ipu3_uapi_iefd_cux2`\n', '\n', '``cu_ed``\n', ' calculate power of non-directed sharpening element, see\n', ' :c:type:`ipu3_uapi_iefd_cux6_ed`\n', '\n', '``cu_3``\n', ' calculate weight for blending directed and\n', ' non-directed denoise elements. A :c:type:`ipu3_uapi_iefd_cux2`\n', '\n', '``cu_5``\n', ' calculate power of non-directed denoise element apply, use\n', ' :c:type:`ipu3_uapi_iefd_cux2_1`\n', '\n', '``cu_6``\n', ' calculate power of non-directed sharpening element. See\n', ' :c:type:`ipu3_uapi_iefd_cux4`\n', '\n', '``cu_7``\n', ' calculate weight for blending directed and\n', ' non-directed denoise elements. Use :c:type:`ipu3_uapi_iefd_cux2`\n', '\n', '``cu_unsharp``\n', ' Config Unit of unsharp :c:type:`ipu3_uapi_iefd_cux4`\n', '\n', '``cu_radial``\n', ' Config Unit of radial :c:type:`ipu3_uapi_iefd_cux6_rad`\n', '\n', '``cu_vssnlm``\n', ' Config Unit of vssnlm :c:type:`ipu3_uapi_iefd_cux2`\n', '\n', '\n', '\n', '\n'] | :: struct ipu3_uapi_yuvp1_iefd_cfg_units { struct ipu3_uapi_iefd_cux2 cu_1; struct ipu3_uapi_iefd_cux6_ed cu_ed; struct ipu3_uapi_iefd_cux2 cu_3; struct ipu3_uapi_iefd_cux2_1 cu_5; struct ipu3_uapi_iefd_cux4 cu_6; struct ipu3_uapi_iefd_cux2 cu_7; struct ipu3_uapi_iefd_cux4 cu_unsharp; struct ipu3_uapi_iefd_cux6_rad cu_radial; struct ipu3_uapi_iefd_cux2 cu_vssnlm; };
3043 | ipu3_uapi_yuvp1_iefd_config_s | IEFd config |  | ['\n', '``horver_diag_coeff``\n', ' Gradient compensation. Compared with vertical /\n', ' horizontal (0 / 90 degree), coefficient of diagonal (45 /\n', ' 135 degree) direction should be corrected by approx.\n', ' 1/sqrt(2).\n', '\n', '``reserved0``\n', ' reserved\n', '\n', '``clamp_stitch``\n', ' Slope to stitch between clamped and unclamped edge values\n', '\n', '``reserved1``\n', ' reserved\n', '\n', '``direct_metric_update``\n', ' Update coeff for direction metric\n', '\n', '``reserved2``\n', ' reserved\n', '\n', '``ed_horver_diag_coeff``\n', ' Radial Coefficient that compensates for\n', ' different distance for vertical/horizontal and\n', ' diagonal gradient calculation (approx. 1/sqrt(2))\n', '\n', '``reserved3``\n', ' reserved\n', '\n', '\n', '\n', '\n'] | :: struct ipu3_uapi_yuvp1_iefd_config_s { __u32 horver_diag_coeff:7; __u32 reserved0:1; __u32 clamp_stitch:6; __u32 reserved1:2; __u32 direct_metric_update:5; __u32 reserved2:3; __u32 ed_horver_diag_coeff:7; __u32 reserved3:1; };
3044 | ipu3_uapi_yuvp1_iefd_control | IEFd control |  | ['\n', '``iefd_en``\n', ' Enable IEFd\n', '\n', '``denoise_en``\n', ' Enable denoise\n', '\n', '``direct_smooth_en``\n', ' Enable directional smooth\n', '\n', '``rad_en``\n', ' Enable radial update\n', '\n', '``vssnlm_en``\n', ' Enable VSSNLM output filter\n', '\n', '``reserved``\n', ' reserved\n', '\n', '\n', '\n', '\n'] | :: struct ipu3_uapi_yuvp1_iefd_control { __u32 iefd_en:1; __u32 denoise_en:1; __u32 direct_smooth_en:1; __u32 rad_en:1; __u32 vssnlm_en:1; __u32 reserved:27; };
3045 | ipu3_uapi_sharp_cfg | Sharpening config | Fixed point type u13.0, range [0, 8191]. | ['\n', '``nega_lmt_txt``\n', ' Sharpening limit for negative overshoots for texture.\n', '\n', '``reserved0``\n', ' reserved\n', '\n', '``posi_lmt_txt``\n', ' Sharpening limit for positive overshoots for texture.\n', '\n', '``reserved1``\n', ' reserved\n', '\n', '``nega_lmt_dir``\n', ' Sharpening limit for negative overshoots for direction (edge).\n', '\n', '``reserved2``\n', ' reserved\n', '\n', '``posi_lmt_dir``\n', ' Sharpening limit for positive overshoots for direction (edge).\n', '\n', '``reserved3``\n', ' reserved\n', '\n', '\n'] | :: struct ipu3_uapi_sharp_cfg { __u32 nega_lmt_txt:13; __u32 reserved0:19; __u32 posi_lmt_txt:13; __u32 reserved1:19; __u32 nega_lmt_dir:13; __u32 reserved2:19; __u32 posi_lmt_dir:13; __u32 reserved3:19; };
3046 | ipu3_uapi_far_w | Sharpening config for far sub-group |  | ['\n', '``dir_shrp``\n', ' Weight of wide direct sharpening, u1.6, range [0, 64], default 64.\n', '\n', '``reserved0``\n', ' reserved\n', '\n', '``dir_dns``\n', ' Weight of wide direct denoising, u1.6, range [0, 64], default 0.\n', '\n', '``reserved1``\n', ' reserved\n', '\n', '``ndir_dns_powr``\n', ' Power of non-direct denoising,\n', ' Precision u1.6, range [0, 64], default 64.\n', '\n', '``reserved2``\n', ' reserved\n', '\n', '\n', '\n', '\n'] | :: struct ipu3_uapi_far_w { __u32 dir_shrp:7; __u32 reserved0:1; __u32 dir_dns:7; __u32 reserved1:1; __u32 ndir_dns_powr:7; __u32 reserved2:9; };
3047 | ipu3_uapi_unsharp_cfg | Unsharp config |  | ['\n', '``unsharp_weight``\n', ' Unsharp mask blending weight.\n', ' u1.6, range [0, 64], default 16.\n', ' 0 - disabled, 64 - use only unsharp.\n', '\n', '``reserved0``\n', ' reserved\n', '\n', '``unsharp_amount``\n', ' Unsharp mask amount, u4.5, range [0, 511], default 0.\n', '\n', '``reserved1``\n', ' reserved\n', '\n', '\n', '\n', '\n'] | :: struct ipu3_uapi_unsharp_cfg { __u32 unsharp_weight:7; __u32 reserved0:1; __u32 unsharp_amount:9; __u32 reserved1:15; };
3048 | ipu3_uapi_yuvp1_iefd_shrp_cfg | IEFd sharpness config |  | ['\n', '``cfg``\n', ' sharpness config :c:type:`ipu3_uapi_sharp_cfg`\n', '\n', '``far_w``\n', ' wide range config, value as specified by :c:type:`ipu3_uapi_far_w`:\n', ' The 5x5 environment is separated into 2 sub-groups, the 3x3 nearest\n', ' neighbors (8 pixels called Near), and the second order neighborhood\n', ' around them (16 pixels called Far).\n', '\n', '``unshrp_cfg``\n', ' unsharpness config. :c:type:`ipu3_uapi_unsharp_cfg`\n', '\n', '\n', '\n', '\n'] | :: struct ipu3_uapi_yuvp1_iefd_shrp_cfg { struct ipu3_uapi_sharp_cfg cfg; struct ipu3_uapi_far_w far_w; struct ipu3_uapi_unsharp_cfg unshrp_cfg; };
3049 | ipu3_uapi_unsharp_coef0 | Unsharp mask coefficients | Configurable registers for common sharpening support. | ['\n', '``c00``\n', ' Coeff11, s0.8, range [-255, 255], default 1.\n', '\n', '``c01``\n', ' Coeff12, s0.8, range [-255, 255], default 5.\n', '\n', '``c02``\n', ' Coeff13, s0.8, range [-255, 255], default 9.\n', '\n', '``reserved``\n', ' reserved\n', '\n', '\n'] | :: struct ipu3_uapi_unsharp_coef0 { __u32 c00:9; __u32 c01:9; __u32 c02:9; __u32 reserved:5; };
3050 | ipu3_uapi_unsharp_coef1 | Unsharp mask coefficients |  | ['\n', '``c11``\n', ' Coeff22, s0.8, range [-255, 255], default 29.\n', '\n', '``c12``\n', ' Coeff23, s0.8, range [-255, 255], default 55.\n', '\n', '``c22``\n', ' Coeff33, s0.8, range [-255, 255], default 96.\n', '\n', '``reserved``\n', ' reserved\n', '\n', '\n', '\n', '\n'] | :: struct ipu3_uapi_unsharp_coef1 { __u32 c11:9; __u32 c12:9; __u32 c22:9; __u32 reserved:5; };
3051 | ipu3_uapi_yuvp1_iefd_unshrp_cfg | Unsharp mask config |  | ['\n', '``unsharp_coef0``\n', ' unsharp coefficient 0 config. See :c:type:`ipu3_uapi_unsharp_coef0`\n', '\n', '``unsharp_coef1``\n', ' unsharp coefficient 1 config. See :c:type:`ipu3_uapi_unsharp_coef1`\n', '\n', '\n', '\n', '\n'] | :: struct ipu3_uapi_yuvp1_iefd_unshrp_cfg { struct ipu3_uapi_unsharp_coef0 unsharp_coef0; struct ipu3_uapi_unsharp_coef1 unsharp_coef1; };
3052 | ipu3_uapi_radial_reset_xy | Radial coordinate reset |  | ['\n', '``x``\n', ' Radial reset of x coordinate. Precision s12, [-4095, 4095], default 0.\n', '\n', '``reserved0``\n', ' reserved\n', '\n', '``y``\n', ' Radial center y coordinate. Precision s12, [-4095, 4095], default 0.\n', '\n', '``reserved1``\n', ' reserved\n', '\n', '\n', '\n', '\n'] | :: struct ipu3_uapi_radial_reset_xy { __s32 x:13; __u32 reserved0:3; __s32 y:13; __u32 reserved1:3; };
3053 | ipu3_uapi_radial_reset_x2 | Radial X^2 reset |  | ['\n', '``x2``\n', ' Radial reset of x^2 coordinate. Precision u24, default 0.\n', '\n', '``reserved``\n', ' reserved\n', '\n', '\n', '\n', '\n'] | :: struct ipu3_uapi_radial_reset_x2 { __u32 x2:24; __u32 reserved:8; };
3054 | ipu3_uapi_radial_reset_y2 | Radial Y^2 reset |  | ['\n', '``y2``\n', ' Radial reset of y^2 coordinate. Precision u24, default 0.\n', '\n', '``reserved``\n', ' reserved\n', '\n', '\n', '\n', '\n'] | :: struct ipu3_uapi_radial_reset_y2 { __u32 y2:24; __u32 reserved:8; };
3055 | ipu3_uapi_radial_cfg | Radial config |  | ['\n', '``rad_nf``\n', ' Radial. R^2 normalization factor is scale down by 2^ - (15 + scale)\n', '\n', '``reserved0``\n', ' reserved\n', '\n', '``rad_inv_r2``\n', ' Radial R^-2 normelized to (0.5..1).\n', ' Precision u7, range [0, 127].\n', '\n', '``reserved1``\n', ' reserved\n', '\n', '\n', '\n', '\n'] | :: struct ipu3_uapi_radial_cfg { __u32 rad_nf:4; __u32 reserved0:4; __u32 rad_inv_r2:7; __u32 reserved1:17; };
3056 | ipu3_uapi_rad_far_w | Radial FAR sub-group |  | ['\n', '``rad_dir_far_sharp_w``\n', ' Weight of wide direct sharpening, u1.6, range [0, 64],\n', ' default 64.\n', '\n', '``rad_dir_far_dns_w``\n', ' Weight of wide direct denoising, u1.6, range [0, 64],\n', ' default 0.\n', '\n', '``rad_ndir_far_dns_power``\n', ' power of non-direct sharpening, u1.6, range [0, 64],\n', ' default 0.\n', '\n', '``reserved``\n', ' reserved\n', '\n', '\n', '\n', '\n'] | :: struct ipu3_uapi_rad_far_w { __u32 rad_dir_far_sharp_w:8; __u32 rad_dir_far_dns_w:8; __u32 rad_ndir_far_dns_power:8; __u32 reserved:8; };
3057 | ipu3_uapi_cu_cfg0 | Radius Config Unit cfg0 register |  | ['\n', '``cu6_pow``\n', ' Power of CU6. Power of non-direct sharpening, u3.4.\n', '\n', '``reserved0``\n', ' reserved\n', '\n', '``cu_unsharp_pow``\n', ' Power of unsharp mask, u2.4.\n', '\n', '``reserved1``\n', ' reserved\n', '\n', '``rad_cu6_pow``\n', ' Radial/corner CU6. Directed sharpening power, u3.4.\n', '\n', '``reserved2``\n', ' reserved\n', '\n', '``rad_cu_unsharp_pow``\n', ' Radial power of unsharp mask, u2.4.\n', '\n', '``reserved3``\n', ' reserved\n', '\n', '\n', '\n', '\n'] | :: struct ipu3_uapi_cu_cfg0 { __u32 cu6_pow:7; __u32 reserved0:1; __u32 cu_unsharp_pow:7; __u32 reserved1:1; __u32 rad_cu6_pow:7; __u32 reserved2:1; __u32 rad_cu_unsharp_pow:6; __u32 reserved3:2; };
3058 | ipu3_uapi_cu_cfg1 | Radius Config Unit cfg1 register |  | ['\n', '``rad_cu6_x1``\n', ' X1 point of Config Unit 6, precision u9.0.\n', '\n', '``reserved0``\n', ' reserved\n', '\n', '``rad_cu_unsharp_x1``\n', ' X1 point for Config Unit unsharp for radial/corner point\n', ' precision u9.0.\n', '\n', '``reserved1``\n', ' reserved\n', '\n', '\n', '\n', '\n'] | :: struct ipu3_uapi_cu_cfg1 { __u32 rad_cu6_x1:9; __u32 reserved0:1; __u32 rad_cu_unsharp_x1:9; __u32 reserved1:13; };
3059 | ipu3_uapi_yuvp1_iefd_rad_cfg | IEFd parameters changed radially over the picture plane. |  | ['\n', '``reset_xy``\n', ' reset xy value in radial calculation. :c:type:`ipu3_uapi_radial_reset_xy`\n', '\n', '``reset_x2``\n', ' reset x square value in radial calculation. See struct\n', ' :c:type:`ipu3_uapi_radial_reset_x2`\n', '\n', '``reset_y2``\n', ' reset y square value in radial calculation. See struct\n', ' :c:type:`ipu3_uapi_radial_reset_y2`\n', '\n', '``cfg``\n', ' radial config defined in :c:type:`ipu3_uapi_radial_cfg`\n', '\n', '``rad_far_w``\n', ' weight for wide range radial. :c:type:`ipu3_uapi_rad_far_w`\n', '\n', '``cu_cfg0``\n', ' configuration unit 0. See :c:type:`ipu3_uapi_cu_cfg0`\n', '\n', '``cu_cfg1``\n', ' configuration unit 1. See :c:type:`ipu3_uapi_cu_cfg1`\n', '\n', '\n', '\n', '\n'] | :: struct ipu3_uapi_yuvp1_iefd_rad_cfg { struct ipu3_uapi_radial_reset_xy reset_xy; struct ipu3_uapi_radial_reset_x2 reset_x2; struct ipu3_uapi_radial_reset_y2 reset_y2; struct ipu3_uapi_radial_cfg cfg; struct ipu3_uapi_rad_far_w rad_far_w; struct ipu3_uapi_cu_cfg0 cu_cfg0; struct ipu3_uapi_cu_cfg1 cu_cfg1; };
3060 | ipu3_uapi_vss_lut_x | Vssnlm LUT x0/x1/x2 |  | ['\n', '``vs_x0``\n', ' Vssnlm LUT x0, precision u8, range [0, 255], default 16.\n', '\n', '``vs_x1``\n', ' Vssnlm LUT x1, precision u8, range [0, 255], default 32.\n', '\n', '``vs_x2``\n', ' Vssnlm LUT x2, precision u8, range [0, 255], default 64.\n', '\n', '``reserved2``\n', ' reserved\n', '\n', '\n', '\n', '\n'] | :: struct ipu3_uapi_vss_lut_x { __u32 vs_x0:8; __u32 vs_x1:8; __u32 vs_x2:8; __u32 reserved2:8; };
3061 | ipu3_uapi_vss_lut_y | Vssnlm LUT y0/y1/y2 |  | ['\n', '``vs_y1``\n', ' Vssnlm LUT y1, precision u4, range [0, 8], default 1.\n', '\n', '``reserved0``\n', ' reserved\n', '\n', '``vs_y2``\n', ' Vssnlm LUT y2, precision u4, range [0, 8], default 3.\n', '\n', '``reserved1``\n', ' reserved\n', '\n', '``vs_y3``\n', ' Vssnlm LUT y3, precision u4, range [0, 8], default 8.\n', '\n', '``reserved2``\n', ' reserved\n', '\n', '\n', '\n', '\n'] | :: struct ipu3_uapi_vss_lut_y { __u32 vs_y1:4; __u32 reserved0:4; __u32 vs_y2:4; __u32 reserved1:4; __u32 vs_y3:4; __u32 reserved2:12; };
3062 | ipu3_uapi_yuvp1_iefd_vssnlm_cfg | IEFd Vssnlm Lookup table |  | ['\n', '``vss_lut_x``\n', ' vss lookup table. See :c:type:`ipu3_uapi_vss_lut_x` description\n', '\n', '``vss_lut_y``\n', ' vss lookup table. See :c:type:`ipu3_uapi_vss_lut_y` description\n', '\n', '\n', '\n', '\n'] | :: struct ipu3_uapi_yuvp1_iefd_vssnlm_cfg { struct ipu3_uapi_vss_lut_x vss_lut_x; struct ipu3_uapi_vss_lut_y vss_lut_y; };
3063 | ipu3_uapi_yuvp1_iefd_config | IEFd config |  | ['\n', '``units``\n', ' configuration unit setting, :c:type:`ipu3_uapi_yuvp1_iefd_cfg_units`\n', '\n', '``config``\n', ' configuration, as defined by :c:type:`ipu3_uapi_yuvp1_iefd_config_s`\n', '\n', '``control``\n', ' control setting, as defined by :c:type:`ipu3_uapi_yuvp1_iefd_control`\n', '\n', '``sharp``\n', ' sharpness setting, as defined by :c:type:`ipu3_uapi_yuvp1_iefd_shrp_cfg`\n', '\n', '``unsharp``\n', ' unsharpness setting, as defined by :c:type:`ipu3_uapi_yuvp1_iefd_unshrp_cfg`\n', '\n', '``rad``\n', ' radial setting, as defined by :c:type:`ipu3_uapi_yuvp1_iefd_rad_cfg`\n', '\n', '``vsslnm``\n', ' vsslnm setting, as defined by :c:type:`ipu3_uapi_yuvp1_iefd_vssnlm_cfg`\n', '\n', '\n', '\n', '\n'] | :: struct ipu3_uapi_yuvp1_iefd_config { struct ipu3_uapi_yuvp1_iefd_cfg_units units; struct ipu3_uapi_yuvp1_iefd_config_s config; struct ipu3_uapi_yuvp1_iefd_control control; struct ipu3_uapi_yuvp1_iefd_shrp_cfg sharp; struct ipu3_uapi_yuvp1_iefd_unshrp_cfg unsharp; struct ipu3_uapi_yuvp1_iefd_rad_cfg rad; struct ipu3_uapi_yuvp1_iefd_vssnlm_cfg vsslnm; };
3064 | ipu3_uapi_yuvp1_yds_config | Y Down-Sampling config | Above are 4x2 filter coefficients for chroma output downscaling. | ['\n', '``c00``\n', ' range [0, 3], default 0x0\n', '\n', '``c01``\n', ' range [0, 3], default 0x1\n', '\n', '``c02``\n', ' range [0, 3], default 0x1\n', '\n', '``c03``\n', ' range [0, 3], default 0x0\n', '\n', '``c10``\n', ' range [0, 3], default 0x0\n', '\n', '``c11``\n', ' range [0, 3], default 0x1\n', '\n', '``c12``\n', ' range [0, 3], default 0x1\n', '\n', '``c13``\n', ' range [0, 3], default 0x0\n', '\n', '``norm_factor``\n', ' Normalization factor, range [0, 4], default 2\n', ' 0 - divide by 1\n', ' 1 - divide by 2\n', ' 2 - divide by 4\n', ' 3 - divide by 8\n', ' 4 - divide by 16\n', '\n', '``reserved0``\n', ' reserved\n', '\n', '``bin_output``\n', ' Down sampling on Luma channel in two optional modes\n', ' 0 - Bin output 4.2.0 (default), 1 output 4.2.2.\n', '\n', '``reserved1``\n', ' reserved\n', '\n', '\n'] | :: struct ipu3_uapi_yuvp1_yds_config { __u32 c00:2; __u32 c01:2; __u32 c02:2; __u32 c03:2; __u32 c10:2; __u32 c11:2; __u32 c12:2; __u32 c13:2; __u32 norm_factor:5; __u32 reserved0:4; __u32 bin_output:1; __u32 reserved1:6; };
3065 | ipu3_uapi_yuvp1_chnr_enable_config | Chroma noise reduction enable |  | ['\n', '``enable``\n', ' enable/disable chroma noise reduction\n', '\n', '``yuv_mode``\n', ' 0 - YUV420, 1 - YUV422\n', '\n', '``reserved0``\n', ' reserved\n', '\n', '``col_size``\n', ' number of columns in the frame, max width is 2560\n', '\n', '``reserved1``\n', ' reserved\n', '\n', '\n', '\n', '\n'] | :: struct ipu3_uapi_yuvp1_chnr_enable_config { __u32 enable:1; __u32 yuv_mode:1; __u32 reserved0:14; __u32 col_size:12; __u32 reserved1:4; };
3066 | ipu3_uapi_yuvp1_chnr_coring_config | Coring thresholds for UV |  | ['\n', '``u``\n', ' U coring level, u0.13, range [0.0, 1.0], default 0.0\n', '\n', '``reserved0``\n', ' reserved\n', '\n', '``v``\n', ' V coring level, u0.13, range [0.0, 1.0], default 0.0\n', '\n', '``reserved1``\n', ' reserved\n', '\n', '\n', '\n', '\n'] | :: struct ipu3_uapi_yuvp1_chnr_coring_config { __u32 u:13; __u32 reserved0:3; __u32 v:13; __u32 reserved1:3; };
3067 | ipu3_uapi_yuvp1_chnr_sense_gain_config | Chroma noise reduction gains | All sensitivity gain parameters have precision u13.0, range [0, 8191]. | ['\n', '``vy``\n', ' Sensitivity of horizontal edge of Y, default 100\n', '\n', '``vu``\n', ' Sensitivity of horizontal edge of U, default 100\n', '\n', '``vv``\n', ' Sensitivity of horizontal edge of V, default 100\n', '\n', '``reserved0``\n', ' reserved\n', '\n', '``hy``\n', ' Sensitivity of vertical edge of Y, default 50\n', '\n', '``hu``\n', ' Sensitivity of vertical edge of U, default 50\n', '\n', '``hv``\n', ' Sensitivity of vertical edge of V, default 50\n', '\n', '``reserved1``\n', ' reserved\n', '\n', '\n'] | :: struct ipu3_uapi_yuvp1_chnr_sense_gain_config { __u32 vy:8; __u32 vu:8; __u32 vv:8; __u32 reserved0:8; __u32 hy:8; __u32 hu:8; __u32 hv:8; __u32 reserved1:8; };
3068 | ipu3_uapi_yuvp1_chnr_iir_fir_config | Chroma IIR/FIR filter config |  | ['\n', '``fir_0h``\n', ' Value of center tap in horizontal FIR, range [0, 32], default 8.\n', '\n', '``reserved0``\n', ' reserved\n', '\n', '``fir_1h``\n', ' Value of distance 1 in horizontal FIR, range [0, 32], default 12.\n', '\n', '``reserved1``\n', ' reserved\n', '\n', '``fir_2h``\n', ' Value of distance 2 tap in horizontal FIR, range [0, 32], default 0.\n', '\n', '``dalpha_clip_val``\n', ' weight for previous row in IIR, range [1, 256], default 0.\n', '\n', '``reserved2``\n', ' reserved\n', '\n', '\n', '\n', '\n'] | :: struct ipu3_uapi_yuvp1_chnr_iir_fir_config { __u32 fir_0h:6; __u32 reserved0:2; __u32 fir_1h:6; __u32 reserved1:2; __u32 fir_2h:6; __u32 dalpha_clip_val:9; __u32 reserved2:1; };
3069 | ipu3_uapi_yuvp1_chnr_config | Chroma noise reduction config |  | ['\n', '``enable``\n', ' chroma noise reduction enable, see\n', ' :c:type:`ipu3_uapi_yuvp1_chnr_enable_config`\n', '\n', '``coring``\n', ' coring config for chroma noise reduction, see\n', ' :c:type:`ipu3_uapi_yuvp1_chnr_coring_config`\n', '\n', '``sense_gain``\n', ' sensitivity config for chroma noise reduction, see\n', ' ipu3_uapi_yuvp1_chnr_sense_gain_config\n', '\n', '``iir_fir``\n', ' iir and fir config for chroma noise reduction, see\n', ' ipu3_uapi_yuvp1_chnr_iir_fir_config\n', '\n', '\n', '\n', '\n'] | :: struct ipu3_uapi_yuvp1_chnr_config { struct ipu3_uapi_yuvp1_chnr_enable_config enable; struct ipu3_uapi_yuvp1_chnr_coring_config coring; struct ipu3_uapi_yuvp1_chnr_sense_gain_config sense_gain; struct ipu3_uapi_yuvp1_chnr_iir_fir_config iir_fir; };
3070 | ipu3_uapi_yuvp1_y_ee_nr_lpf_config | Luma(Y) edge enhancement low-pass filter coefficients |  | ['\n', '``a_diag``\n', ' Smoothing diagonal coefficient, u5.0.\n', '\n', '``reserved0``\n', ' reserved\n', '\n', '``a_periph``\n', ' Image smoothing perpherial, u5.0.\n', '\n', '``reserved1``\n', ' reserved\n', '\n', '``a_cent``\n', ' Image Smoothing center coefficient, u5.0.\n', '\n', '``reserved2``\n', ' reserved\n', '\n', '``enable``\n', ' 0: Y_EE_NR disabled, output = input; 1: Y_EE_NR enabled.\n', '\n', '\n', '\n', '\n'] | :: struct ipu3_uapi_yuvp1_y_ee_nr_lpf_config { __u32 a_diag:5; __u32 reserved0:3; __u32 a_periph:5; __u32 reserved1:3; __u32 a_cent:5; __u32 reserved2:9; __u32 enable:1; };
3071 | ipu3_uapi_yuvp1_y_ee_nr_sense_config | Luma(Y) edge enhancement noise reduction sensitivity gains |  | ['\n', '``edge_sense_0``\n', ' Sensitivity of edge in dark area. u13.0, default 8191.\n', '\n', '``reserved0``\n', ' reserved\n', '\n', '``delta_edge_sense``\n', ' Difference in the sensitivity of edges between\n', ' the bright and dark areas. u13.0, default 0.\n', '\n', '``reserved1``\n', ' reserved\n', '\n', '``corner_sense_0``\n', ' Sensitivity of corner in dark area. u13.0, default 0.\n', '\n', '``reserved2``\n', ' reserved\n', '\n', '``delta_corner_sense``\n', ' Difference in the sensitivity of corners between\n', ' the bright and dark areas. u13.0, default 8191.\n', '\n', '``reserved3``\n', ' reserved\n', '\n', '\n', '\n', '\n'] | :: struct ipu3_uapi_yuvp1_y_ee_nr_sense_config { __u32 edge_sense_0:13; __u32 reserved0:3; __u32 delta_edge_sense:13; __u32 reserved1:3; __u32 corner_sense_0:13; __u32 reserved2:3; __u32 delta_corner_sense:13; __u32 reserved3:3; };
3072 | ipu3_uapi_yuvp1_y_ee_nr_gain_config | Luma(Y) edge enhancement noise reduction gain config |  | ['\n', '``gain_pos_0``\n', ' Gain for positive edge in dark area. u5.0, [0, 16], default 2.\n', '\n', '``reserved0``\n', ' reserved\n', '\n', '``delta_gain_posi``\n', ' Difference in the gain of edges between the bright and\n', ' dark areas for positive edges. u5.0, [0, 16], default 0.\n', '\n', '``reserved1``\n', ' reserved\n', '\n', '``gain_neg_0``\n', ' Gain for negative edge in dark area. u5.0, [0, 16], default 8.\n', '\n', '``reserved2``\n', ' reserved\n', '\n', '``delta_gain_neg``\n', ' Difference in the gain of edges between the bright and\n', ' dark areas for negative edges. u5.0, [0, 16], default 0.\n', '\n', '``reserved3``\n', ' reserved\n', '\n', '\n', '\n', '\n'] | :: struct ipu3_uapi_yuvp1_y_ee_nr_gain_config { __u32 gain_pos_0:5; __u32 reserved0:3; __u32 delta_gain_posi:5; __u32 reserved1:3; __u32 gain_neg_0:5; __u32 reserved2:3; __u32 delta_gain_neg:5; __u32 reserved3:3; };
3073 | ipu3_uapi_yuvp1_y_ee_nr_clip_config | Luma(Y) edge enhancement noise reduction clipping config |  | ['\n', '``clip_pos_0``\n', ' Limit of positive edge in dark area\n', ' u5, value [0, 16], default 8.\n', '\n', '``reserved0``\n', ' reserved\n', '\n', '``delta_clip_posi``\n', ' Difference in the limit of edges between the bright\n', ' and dark areas for positive edges.\n', ' u5, value [0, 16], default 8.\n', '\n', '``reserved1``\n', ' reserved\n', '\n', '``clip_neg_0``\n', ' Limit of negative edge in dark area\n', ' u5, value [0, 16], default 8.\n', '\n', '``reserved2``\n', ' reserved\n', '\n', '``delta_clip_neg``\n', ' Difference in the limit of edges between the bright\n', ' and dark areas for negative edges.\n', ' u5, value [0, 16], default 8.\n', '\n', '``reserved3``\n', ' reserved\n', '\n', '\n', '\n', '\n'] | :: struct ipu3_uapi_yuvp1_y_ee_nr_clip_config { __u32 clip_pos_0:5; __u32 reserved0:3; __u32 delta_clip_posi:5; __u32 reserved1:3; __u32 clip_neg_0:5; __u32 reserved2:3; __u32 delta_clip_neg:5; __u32 reserved3:3; };
3074 | ipu3_uapi_yuvp1_y_ee_nr_frng_config | Luma(Y) edge enhancement noise reduction fringe config |  | ['\n', '``gain_exp``\n', ' Common exponent of gains, u4, [0, 8], default 2.\n', '\n', '``reserved0``\n', ' reserved\n', '\n', '``min_edge``\n', ' Threshold for edge and smooth stitching, u13.\n', '\n', '``reserved1``\n', ' reserved\n', '\n', '``lin_seg_param``\n', ' Power of LinSeg, u4.\n', '\n', '``reserved2``\n', ' reserved\n', '\n', '``t1``\n', ' Parameter for enabling/disabling the edge enhancement, u1.0, [0, 1],\n', ' default 1.\n', '\n', '``t2``\n', ' Parameter for enabling/disabling the smoothing, u1.0, [0, 1],\n', ' default 1.\n', '\n', '``reserved3``\n', ' reserved\n', '\n', '\n', '\n', '\n'] | :: struct ipu3_uapi_yuvp1_y_ee_nr_frng_config { __u32 gain_exp:4; __u32 reserved0:28; __u32 min_edge:13; __u32 reserved1:3; __u32 lin_seg_param:4; __u32 reserved2:4; __u32 t1:1; __u32 t2:1; __u32 reserved3:6; };
3075 | ipu3_uapi_yuvp1_y_ee_nr_diag_config | Luma(Y) edge enhancement noise reduction diagonal config |  | ['\n', '``diag_disc_g``\n', ' Coefficient that prioritize diagonal edge direction on\n', ' horizontal or vertical for final enhancement.\n', ' u4.0, [1, 15], default 1.\n', '\n', '``reserved0``\n', ' reserved\n', '\n', '``hvw_hor``\n', ' Weight of horizontal/vertical edge enhancement for hv edge.\n', ' u2.2, [1, 15], default 4.\n', '\n', '``dw_hor``\n', ' Weight of diagonal edge enhancement for hv edge.\n', ' u2.2, [1, 15], default 1.\n', '\n', '``hvw_diag``\n', ' Weight of horizontal/vertical edge enhancement for diagonal edge.\n', ' u2.2, [1, 15], default 1.\n', '\n', '``dw_diag``\n', ' Weight of diagonal edge enhancement for diagonal edge.\n', ' u2.2, [1, 15], default 4.\n', '\n', '``reserved1``\n', ' reserved\n', '\n', '\n', '\n', '\n'] | :: struct ipu3_uapi_yuvp1_y_ee_nr_diag_config { __u32 diag_disc_g:4; __u32 reserved0:4; __u32 hvw_hor:4; __u32 dw_hor:4; __u32 hvw_diag:4; __u32 dw_diag:4; __u32 reserved1:8; };
3076 | ipu3_uapi_yuvp1_y_ee_nr_fc_coring_config | Luma(Y) edge enhancement noise reduction false color correction (FCC) coring config | Coring is a simple soft thresholding technique. | ['\n', '``pos_0``\n', ' Gain for positive edge in dark, u13.0, [0, 16], default 0.\n', '\n', '``reserved0``\n', ' reserved\n', '\n', '``pos_delta``\n', ' Gain for positive edge in bright, value: pos_0 + pos_delta <=16\n', ' u13.0, default 0.\n', '\n', '``reserved1``\n', ' reserved\n', '\n', '``neg_0``\n', ' Gain for negative edge in dark area, u13.0, range [0, 16], default 0.\n', '\n', '``reserved2``\n', ' reserved\n', '\n', '``neg_delta``\n', ' Gain for negative edge in bright area. neg_0 + neg_delta <=16\n', ' u13.0, default 0.\n', '\n', '``reserved3``\n', ' reserved\n', '\n', '\n'] | :: struct ipu3_uapi_yuvp1_y_ee_nr_fc_coring_config { __u32 pos_0:13; __u32 reserved0:3; __u32 pos_delta:13; __u32 reserved1:3; __u32 neg_0:13; __u32 reserved2:3; __u32 neg_delta:13; __u32 reserved3:3; };
3077 | ipu3_uapi_yuvp1_y_ee_nr_config | Edge enhancement and noise reduction |  | ['\n', '``lpf``\n', ' low-pass filter config. See :c:type:`ipu3_uapi_yuvp1_y_ee_nr_lpf_config`\n', '\n', '``sense``\n', ' sensitivity config. See :c:type:`ipu3_uapi_yuvp1_y_ee_nr_sense_config`\n', '\n', '``gain``\n', ' gain config as defined in :c:type:`ipu3_uapi_yuvp1_y_ee_nr_gain_config`\n', '\n', '``clip``\n', ' clip config as defined in :c:type:`ipu3_uapi_yuvp1_y_ee_nr_clip_config`\n', '\n', '``frng``\n', ' fringe config as defined in :c:type:`ipu3_uapi_yuvp1_y_ee_nr_frng_config`\n', '\n', '``diag``\n', ' diagonal edge config. See :c:type:`ipu3_uapi_yuvp1_y_ee_nr_diag_config`\n', '\n', '``fc_coring``\n', ' coring config for fringe control. See\n', ' :c:type:`ipu3_uapi_yuvp1_y_ee_nr_fc_coring_config`\n', '\n', '\n', '\n', '\n'] | :: struct ipu3_uapi_yuvp1_y_ee_nr_config { struct ipu3_uapi_yuvp1_y_ee_nr_lpf_config lpf; struct ipu3_uapi_yuvp1_y_ee_nr_sense_config sense; struct ipu3_uapi_yuvp1_y_ee_nr_gain_config gain; struct ipu3_uapi_yuvp1_y_ee_nr_clip_config clip; struct ipu3_uapi_yuvp1_y_ee_nr_frng_config frng; struct ipu3_uapi_yuvp1_y_ee_nr_diag_config diag; struct ipu3_uapi_yuvp1_y_ee_nr_fc_coring_config fc_coring; };
3078 | ipu3_uapi_yuvp2_tcc_gen_control_static_config | Total color correction general control config |  | ['\n', '``en``\n', ' 0 - TCC disabled. Output = input 1 - TCC enabled.\n', '\n', '``blend_shift``\n', ' blend shift, Range[3, 4], default NA.\n', '\n', '``gain_according_to_y_only``\n', ' 0: Gain is calculated according to YUV,\n', ' 1: Gain is calculated according to Y only\n', '\n', '``reserved0``\n', ' reserved\n', '\n', '``gamma``\n', ' Final blending coefficients. Values[-16, 16], default NA.\n', '\n', '``reserved1``\n', ' reserved\n', '\n', '``delta``\n', ' Final blending coefficients. Values[-16, 16], default NA.\n', '\n', '``reserved2``\n', ' reserved\n', '\n', '\n', '\n', '\n'] | :: struct ipu3_uapi_yuvp2_tcc_gen_control_static_config { __u32 en:1; __u32 blend_shift:3; __u32 gain_according_to_y_only:1; __u32 reserved0:11; __s32 gamma:5; __u32 reserved1:3; __s32 delta:5; __u32 reserved2:3; };
3079 | ipu3_uapi_yuvp2_tcc_macc_elem_static_config | Total color correction multi-axis color control (MACC) config |  | ['\n', '``a``\n', ' a coefficient for 2x2 MACC conversion matrix.\n', '\n', '``reserved0``\n', ' reserved\n', '\n', '``b``\n', ' b coefficient 2x2 MACC conversion matrix.\n', '\n', '``reserved1``\n', ' reserved\n', '\n', '``c``\n', ' c coefficient for 2x2 MACC conversion matrix.\n', '\n', '``reserved2``\n', ' reserved\n', '\n', '``d``\n', ' d coefficient for 2x2 MACC conversion matrix.\n', '\n', '``reserved3``\n', ' reserved\n', '\n', '\n', '\n', '\n'] | :: struct ipu3_uapi_yuvp2_tcc_macc_elem_static_config { __s32 a:12; __u32 reserved0:4; __s32 b:12; __u32 reserved1:4; __s32 c:12; __u32 reserved2:4; __s32 d:12; __u32 reserved3:4; };
3080 | ipu3_uapi_yuvp2_tcc_macc_table_static_config | Total color correction multi-axis color control (MACC) table array |  | ['\n', '``entries``\n', ' config for multi axis color correction, as specified by\n', ' :c:type:`ipu3_uapi_yuvp2_tcc_macc_elem_static_config`\n', '\n', '\n', '\n', '\n'] | :: struct ipu3_uapi_yuvp2_tcc_macc_table_static_config { struct ipu3_uapi_yuvp2_tcc_macc_elem_static_config entries[IPU3_UAPI_YUVP2_TCC_MACC_TABLE_ELEMENTS]; };
3081 | ipu3_uapi_yuvp2_tcc_inv_y_lut_static_config | Total color correction inverse y lookup table |  | ['\n', '``entries``\n', ' lookup table for inverse y estimation, and use it to estimate the\n', ' ratio between luma and chroma. Chroma by approximate the absolute\n', ' value of the radius on the chroma plane (R = sqrt(u^2+v^2) ) and\n', ' luma by approximate by 1/Y.\n', '\n', '\n', '\n', '\n'] | :: struct ipu3_uapi_yuvp2_tcc_inv_y_lut_static_config { __u16 entries[IPU3_UAPI_YUVP2_TCC_INV_Y_LUT_ELEMENTS]; };
3082 | ipu3_uapi_yuvp2_tcc_gain_pcwl_lut_static_config | Total color correction lookup table for PCWL |  | ['\n', '``entries``\n', ' lookup table for gain piece wise linear transformation (PCWL)\n', '\n', '\n', '\n', '\n'] | :: struct ipu3_uapi_yuvp2_tcc_gain_pcwl_lut_static_config { __u16 entries[IPU3_UAPI_YUVP2_TCC_GAIN_PCWL_LUT_ELEMENTS]; };
3083 | ipu3_uapi_yuvp2_tcc_r_sqr_lut_static_config | Total color correction lookup table for r square root |  | ['\n', '``entries``\n', ' lookup table for r square root estimation\n', '\n', '\n', '\n', '\n'] | :: struct ipu3_uapi_yuvp2_tcc_r_sqr_lut_static_config { __s16 entries[IPU3_UAPI_YUVP2_TCC_R_SQR_LUT_ELEMENTS]; };
3084 | ipu3_uapi_yuvp2_tcc_static_config | Total color correction static |  | ['\n', '``gen_control``\n', ' general config for Total Color Correction\n', '\n', '``macc_table``\n', ' config for multi axis color correction\n', '\n', '``inv_y_lut``\n', ' lookup table for inverse y estimation\n', '\n', '``gain_pcwl``\n', ' lookup table for gain PCWL\n', '\n', '``r_sqr_lut``\n', ' lookup table for r square root estimation.\n', '\n', '\n', '\n', '\n'] | :: struct ipu3_uapi_yuvp2_tcc_static_config { struct ipu3_uapi_yuvp2_tcc_gen_control_static_config gen_control; struct ipu3_uapi_yuvp2_tcc_macc_table_static_config macc_table; struct ipu3_uapi_yuvp2_tcc_inv_y_lut_static_config inv_y_lut; struct ipu3_uapi_yuvp2_tcc_gain_pcwl_lut_static_config gain_pcwl; struct ipu3_uapi_yuvp2_tcc_r_sqr_lut_static_config r_sqr_lut; };
3085 | ipu3_uapi_anr_transform_config | Advanced noise reduction transform |  | ['\n', '``enable``\n', ' advanced noise reduction enabled.\n', '\n', '``adaptive_treshhold_en``\n', ' On IPU3, adaptive threshold is always enabled.\n', '\n', '``reserved1``\n', ' reserved\n', '\n', '``reserved2``\n', ' reserved\n', '\n', '``alpha``\n', ' using following defaults:\n', ' 13, 13, 13, 13, 0, 0, 0, 0\n', ' 11, 11, 11, 11, 0, 0, 0, 0\n', ' 14, 14, 14, 14, 0, 0, 0, 0\n', '\n', '``beta``\n', ' use following defaults:\n', ' 24, 24, 24, 24\n', ' 21, 20, 20, 21\n', ' 25, 25, 25, 25\n', '\n', '``color``\n', ' use defaults defined in driver/media/pci/intel/ipu3-tables.c\n', '\n', '``sqrt_lut``\n', ' 11 bits per element, values =\n', ' [724 768 810 849 887\n', ' 923 958 991 1024 1056\n', ' 1116 1145 1173 1201 1086\n', ' 1228 1254 1280 1305 1330\n', ' 1355 1379 1402 1425 1448]\n', '\n', '``xreset``\n', ' Reset value of X for r^2 calculation Value: col_start-X_center\n', ' Constraint: Xreset + FrameWdith=4095 Xreset= -4095, default -1632.\n', '\n', '``reserved3``\n', ' reserved\n', '\n', '``yreset``\n', ' Reset value of Y for r^2 calculation Value: row_start-Y_center\n', ' Constraint: Yreset + FrameHeight=4095 Yreset= -4095, default -1224.\n', '\n', '``reserved4``\n', ' reserved\n', '\n', '``x_sqr_reset``\n', ' Reset value of X^2 for r^2 calculation Value = (Xreset)^2\n', '\n', '``r_normfactor``\n', ' Normalization factor for R. Default 14.\n', '\n', '``reserved5``\n', ' reserved\n', '\n', '``y_sqr_reset``\n', ' Reset value of Y^2 for r^2 calculation Value = (Yreset)^2\n', '\n', '``gain_scale``\n', ' Parameter describing shading gain as a function of distance\n', ' from the image center.\n', ' A single value per frame, loaded by the driver. Default 115.\n', '\n', '\n', '\n', '\n'] | :: struct ipu3_uapi_anr_transform_config { __u32 enable:1; __u32 adaptive_treshhold_en:1; __u32 reserved1:30; __u8 reserved2[44]; struct ipu3_uapi_anr_alpha alpha[3]; struct ipu3_uapi_anr_beta beta[3]; struct ipu3_uapi_anr_plane_color color[3]; __u16 sqrt_lut[IPU3_UAPI_ANR_LUT_SIZE]; __s16 xreset:13; __u16 reserved3:3; __s16 yreset:13; __u16 reserved4:3; __u32 x_sqr_reset:24; __u32 r_normfactor:5; __u32 reserved5:3; __u32 y_sqr_reset:24; __u32 gain_scale:8; };
3086 | ipu3_uapi_anr_stitch_pyramid | ANR stitch pyramid |  | ['\n', '``entry0``\n', ' pyramid LUT entry0, range [0x0, 0x3f]\n', '\n', '``entry1``\n', ' pyramid LUT entry1, range [0x0, 0x3f]\n', '\n', '``entry2``\n', ' pyramid LUT entry2, range [0x0, 0x3f]\n', '\n', '``reserved``\n', ' reserved\n', '\n', '\n', '\n', '\n'] | :: struct ipu3_uapi_anr_stitch_pyramid { __u32 entry0:6; __u32 entry1:6; __u32 entry2:6; __u32 reserved:14; };
3087 | ipu3_uapi_anr_stitch_config | ANR stitch config |  | ['\n', '``anr_stitch_en``\n', ' enable stitch. Enabled with 1.\n', '\n', '``reserved``\n', ' reserved\n', '\n', '``pyramid``\n', ' pyramid table as defined by :c:type:`ipu3_uapi_anr_stitch_pyramid`\n', ' default values:\n', ' { 1, 3, 5 }, { 7, 7, 5 }, { 3, 1, 3 },\n', ' { 9, 15, 21 }, { 21, 15, 9 }, { 3, 5, 15 },\n', ' { 25, 35, 35 }, { 25, 15, 5 }, { 7, 21, 35 },\n', ' { 49, 49, 35 }, { 21, 7, 7 }, { 21, 35, 49 },\n', ' { 49, 35, 21 }, { 7, 5, 15 }, { 25, 35, 35 },\n', ' { 25, 15, 5 }, { 3, 9, 15 }, { 21, 21, 15 },\n', ' { 9, 3, 1 }, { 3, 5, 7 }, { 7, 5, 3}, { 1 }\n', '\n', '\n', '\n', '\n'] | :: struct ipu3_uapi_anr_stitch_config { __u32 anr_stitch_en; __u8 reserved[44]; struct ipu3_uapi_anr_stitch_pyramid pyramid[IPU3_UAPI_ANR_PYRAMID_SIZE]; };
3088 | ipu3_uapi_anr_config | ANR config |  | ['\n', '``transform``\n', ' advanced noise reduction transform config as specified by\n', ' :c:type:`ipu3_uapi_anr_transform_config`\n', '\n', '``stitch``\n', ' create 4x4 patch from 4 surrounding 8x8 patches.\n', '\n', '\n', '\n', '\n'] | :: struct ipu3_uapi_anr_config { struct ipu3_uapi_anr_transform_config transform; struct ipu3_uapi_anr_stitch_config stitch; };
3089 | ipu3_uapi_acc_param | Accelerator cluster parameters | ACC refers to the HW cluster containing all Fixed Functions (FFs). Each FF implements a specific algorithm. | ['\n', '``bnr``\n', ' parameters for bayer noise reduction static config. See\n', ' :c:type:`ipu3_uapi_bnr_static_config`\n', '\n', '``green_disparity``\n', ' disparity static config between gr and gb channel.\n', ' See :c:type:`ipu3_uapi_bnr_static_config_green_disparity`\n', '\n', '``dm``\n', ' de-mosaic config. See :c:type:`ipu3_uapi_dm_config`\n', '\n', '``ccm``\n', ' color correction matrix. See :c:type:`ipu3_uapi_ccm_mat_config`\n', '\n', '``gamma``\n', ' gamma correction config. See :c:type:`ipu3_uapi_gamma_config`\n', '\n', '``csc``\n', ' color space conversion matrix. See :c:type:`ipu3_uapi_csc_mat_config`\n', '\n', '``cds``\n', ' color down sample config. See :c:type:`ipu3_uapi_cds_params`\n', '\n', '``shd``\n', ' lens shading correction config. See :c:type:`ipu3_uapi_shd_config`\n', '\n', '``iefd``\n', ' Image enhancement filter and denoise config.\n', ' :c:type:`ipu3_uapi_yuvp1_iefd_config`\n', '\n', '``yds_c0``\n', ' y down scaler config. :c:type:`ipu3_uapi_yuvp1_yds_config`\n', '\n', '``chnr_c0``\n', ' chroma noise reduction config. :c:type:`ipu3_uapi_yuvp1_chnr_config`\n', '\n', '``y_ee_nr``\n', ' y edge enhancement and noise reduction config.\n', ' :c:type:`ipu3_uapi_yuvp1_y_ee_nr_config`\n', '\n', '``yds``\n', ' y down scaler config. See :c:type:`ipu3_uapi_yuvp1_yds_config`\n', '\n', '``chnr``\n', ' chroma noise reduction config. See :c:type:`ipu3_uapi_yuvp1_chnr_config`\n', '\n', '``yds2``\n', ' y channel down scaler config. See :c:type:`ipu3_uapi_yuvp1_yds_config`\n', '\n', '``tcc``\n', ' total color correction config as defined in struct\n', ' :c:type:`ipu3_uapi_yuvp2_tcc_static_config`\n', '\n', '``anr``\n', ' advanced noise reduction config.See :c:type:`ipu3_uapi_anr_config`\n', '\n', '``awb_fr``\n', ' AWB filter response config. See ipu3_uapi_awb_fr_config\n', '\n', '``ae``\n', ' auto exposure config As specified by :c:type:`ipu3_uapi_ae_config`\n', '\n', '``af``\n', ' auto focus config. As specified by :c:type:`ipu3_uapi_af_config`\n', '\n', '``awb``\n', ' auto white balance config. As specified by :c:type:`ipu3_uapi_awb_config`\n', '\n', '\n'] | :: struct ipu3_uapi_acc_param { struct ipu3_uapi_bnr_static_config bnr; struct ipu3_uapi_bnr_static_config_green_disparity green_disparity; struct ipu3_uapi_dm_config dm; struct ipu3_uapi_ccm_mat_config ccm; struct ipu3_uapi_gamma_config gamma; struct ipu3_uapi_csc_mat_config csc; struct ipu3_uapi_cds_params cds; struct ipu3_uapi_shd_config shd; struct ipu3_uapi_yuvp1_iefd_config iefd; struct ipu3_uapi_yuvp1_yds_config yds_c0; struct ipu3_uapi_yuvp1_chnr_config chnr_c0; struct ipu3_uapi_yuvp1_y_ee_nr_config y_ee_nr; struct ipu3_uapi_yuvp1_yds_config yds; struct ipu3_uapi_yuvp1_chnr_config chnr; struct ipu3_uapi_yuvp1_yds_config yds2; struct ipu3_uapi_yuvp2_tcc_static_config tcc; struct ipu3_uapi_anr_config anr; struct ipu3_uapi_awb_fr_config_s awb_fr; struct ipu3_uapi_ae_config ae; struct ipu3_uapi_af_config_s af; struct ipu3_uapi_awb_config awb; };
3090 | ipu3_uapi_isp_lin_vmem_params | Linearization parameters |  | ['\n', '``lin_lutlow_gr``\n', ' linearization look-up table for GR channel interpolation.\n', '\n', '``lin_lutlow_r``\n', ' linearization look-up table for R channel interpolation.\n', '\n', '``lin_lutlow_b``\n', ' linearization look-up table for B channel interpolation.\n', '\n', '``lin_lutlow_gb``\n', ' linearization look-up table for GB channel interpolation.\n', ' lin_lutlow_gr / lin_lutlow_r / lin_lutlow_b /\n', ' lin_lutlow_gb <= LIN_MAX_VALUE - 1.\n', '\n', '``lin_lutdif_gr``\n', ' lin_lutlow_gr[i+1] - lin_lutlow_gr[i].\n', '\n', '``lin_lutdif_r``\n', ' lin_lutlow_r[i+1] - lin_lutlow_r[i].\n', '\n', '``lin_lutdif_b``\n', ' lin_lutlow_b[i+1] - lin_lutlow_b[i].\n', '\n', '``lin_lutdif_gb``\n', ' lin_lutlow_gb[i+1] - lin_lutlow_gb[i].\n', '\n', '\n', '\n', '\n'] | :: struct ipu3_uapi_isp_lin_vmem_params { __s16 lin_lutlow_gr[IPU3_UAPI_LIN_LUT_SIZE]; __s16 lin_lutlow_r[IPU3_UAPI_LIN_LUT_SIZE]; __s16 lin_lutlow_b[IPU3_UAPI_LIN_LUT_SIZE]; __s16 lin_lutlow_gb[IPU3_UAPI_LIN_LUT_SIZE]; __s16 lin_lutdif_gr[IPU3_UAPI_LIN_LUT_SIZE]; __s16 lin_lutdif_r[IPU3_UAPI_LIN_LUT_SIZE]; __s16 lin_lutdif_b[IPU3_UAPI_LIN_LUT_SIZE]; __s16 lin_lutdif_gb[IPU3_UAPI_LIN_LUT_SIZE]; };
3091 | ipu3_uapi_isp_tnr3_vmem_params | Temporal noise reduction vector memory parameters |  | ['\n', '``slope``\n', ' slope setting in interpolation curve for temporal noise reduction.\n', '\n', '``reserved1``\n', ' reserved\n', '\n', '``sigma``\n', ' knee point setting in interpolation curve for temporal\n', ' noise reduction.\n', '\n', '``reserved2``\n', ' reserved\n', '\n', '\n', '\n', '\n'] | :: struct ipu3_uapi_isp_tnr3_vmem_params { __u16 slope[IPU3_UAPI_ISP_TNR3_VMEM_LEN]; __u16 reserved1[IPU3_UAPI_ISP_VEC_ELEMS - IPU3_UAPI_ISP_TNR3_VMEM_LEN]; __u16 sigma[IPU3_UAPI_ISP_TNR3_VMEM_LEN]; __u16 reserved2[IPU3_UAPI_ISP_VEC_ELEMS - IPU3_UAPI_ISP_TNR3_VMEM_LEN]; };
3092 | ipu3_uapi_isp_tnr3_params | Temporal noise reduction v3 parameters |  | ['\n', '``knee_y1``\n', ' Knee point TNR3 assumes standard deviation of Y,U and\n', ' V at Y1 are TnrY1_Sigma_Y, U and V.\n', '\n', '``knee_y2``\n', ' Knee point TNR3 assumes standard deviation of Y,U and\n', ' V at Y2 are TnrY2_Sigma_Y, U and V.\n', '\n', '``maxfb_y``\n', ' Max feedback gain for Y\n', '\n', '``maxfb_u``\n', ' Max feedback gain for U\n', '\n', '``maxfb_v``\n', ' Max feedback gain for V\n', '\n', '``round_adj_y``\n', ' rounding Adjust for Y\n', '\n', '``round_adj_u``\n', ' rounding Adjust for U\n', '\n', '``round_adj_v``\n', ' rounding Adjust for V\n', '\n', '``ref_buf_select``\n', ' selection of the reference frame buffer to be used.\n', '\n', '\n', '\n', '\n'] | :: struct ipu3_uapi_isp_tnr3_params { __u32 knee_y1; __u32 knee_y2; __u32 maxfb_y; __u32 maxfb_u; __u32 maxfb_v; __u32 round_adj_y; __u32 round_adj_u; __u32 round_adj_v; __u32 ref_buf_select; };
3093 | ipu3_uapi_isp_xnr3_vmem_params | Extreme noise reduction v3 vector memory parameters |  | ['\n', '``x``\n', ' xnr3 parameters.\n', '\n', '``a``\n', ' xnr3 parameters.\n', '\n', '``b``\n', ' xnr3 parameters.\n', '\n', '``c``\n', ' xnr3 parameters.\n', '\n', '\n', '\n', '\n'] | :: struct ipu3_uapi_isp_xnr3_vmem_params { __u16 x[IPU3_UAPI_ISP_VEC_ELEMS]; __u16 a[IPU3_UAPI_ISP_VEC_ELEMS]; __u16 b[IPU3_UAPI_ISP_VEC_ELEMS]; __u16 c[IPU3_UAPI_ISP_VEC_ELEMS]; };
3094 | ipu3_uapi_xnr3_alpha_params | Extreme noise reduction v3 alpha tuning parameters |  | ['\n', '``y0``\n', ' Sigma for Y range similarity in dark area.\n', '\n', '``u0``\n', ' Sigma for U range similarity in dark area.\n', '\n', '``v0``\n', ' Sigma for V range similarity in dark area.\n', '\n', '``ydiff``\n', ' Sigma difference for Y between bright area and dark area.\n', '\n', '``udiff``\n', ' Sigma difference for U between bright area and dark area.\n', '\n', '``vdiff``\n', ' Sigma difference for V between bright area and dark area.\n', '\n', '\n', '\n', '\n'] | :: struct ipu3_uapi_xnr3_alpha_params { __u32 y0; __u32 u0; __u32 v0; __u32 ydiff; __u32 udiff; __u32 vdiff; };
3095 | ipu3_uapi_xnr3_coring_params | Extreme noise reduction v3 coring parameters |  | ['\n', '``u0``\n', ' Coring Threshold of U channel in dark area.\n', '\n', '``v0``\n', ' Coring Threshold of V channel in dark area.\n', '\n', '``udiff``\n', ' Threshold difference of U channel between bright and dark area.\n', '\n', '``vdiff``\n', ' Threshold difference of V channel between bright and dark area.\n', '\n', '\n', '\n', '\n'] | :: struct ipu3_uapi_xnr3_coring_params { __u32 u0; __u32 v0; __u32 udiff; __u32 vdiff; };
3096 | ipu3_uapi_xnr3_blending_params | Blending factor |  | ['\n', '``strength``\n', ' The factor for blending output with input. This is tuning\n', ' parameterHigher values lead to more aggressive XNR operation.\n', '\n', '\n', '\n', '\n'] | :: struct ipu3_uapi_xnr3_blending_params { __u32 strength; };
3097 | ipu3_uapi_isp_xnr3_params | Extreme noise reduction v3 parameters |  | ['\n', '``alpha``\n', ' parameters for xnr3 alpha. See :c:type:`ipu3_uapi_xnr3_alpha_params`\n', '\n', '``coring``\n', ' parameters for xnr3 coring. See :c:type:`ipu3_uapi_xnr3_coring_params`\n', '\n', '``blending``\n', ' parameters for xnr3 blending. See :c:type:`ipu3_uapi_xnr3_blending_params`\n', '\n', '\n', '\n', '\n'] | :: struct ipu3_uapi_isp_xnr3_params { struct ipu3_uapi_xnr3_alpha_params alpha; struct ipu3_uapi_xnr3_coring_params coring; struct ipu3_uapi_xnr3_blending_params blending; };
3098 | ipu3_uapi_obgrid_param | Optical black level compensation parameters | Black level is different for red, green, and blue channels. So black level compensation is different per channel. | ['\n', '``gr``\n', ' Grid table values for color GR\n', '\n', '``r``\n', ' Grid table values for color R\n', '\n', '``b``\n', ' Grid table values for color B\n', '\n', '``gb``\n', ' Grid table values for color GB\n', '\n', '\n'] | :: struct ipu3_uapi_obgrid_param { __u16 gr; __u16 r; __u16 b; __u16 gb; };
3099 | ipu3_uapi_flags | bits to indicate which pipeline needs update |  | ['\n', '``gdc``\n', ' 0 = no update, 1 = update.\n', '\n', '``obgrid``\n', ' 0 = no update, 1 = update.\n', '\n', '``reserved1``\n', ' Not used.\n', '\n', '``acc_bnr``\n', ' 0 = no update, 1 = update.\n', '\n', '``acc_green_disparity``\n', ' 0 = no update, 1 = update.\n', '\n', '``acc_dm``\n', ' 0 = no update, 1 = update.\n', '\n', '``acc_ccm``\n', ' 0 = no update, 1 = update.\n', '\n', '``acc_gamma``\n', ' 0 = no update, 1 = update.\n', '\n', '``acc_csc``\n', ' 0 = no update, 1 = update.\n', '\n', '``acc_cds``\n', ' 0 = no update, 1 = update.\n', '\n', '``acc_shd``\n', ' 0 = no update, 1 = update.\n', '\n', '``reserved2``\n', ' Not used.\n', '\n', '``acc_iefd``\n', ' 0 = no update, 1 = update.\n', '\n', '``acc_yds_c0``\n', ' 0 = no update, 1 = update.\n', '\n', '``acc_chnr_c0``\n', ' 0 = no update, 1 = update.\n', '\n', '``acc_y_ee_nr``\n', ' 0 = no update, 1 = update.\n', '\n', '``acc_yds``\n', ' 0 = no update, 1 = update.\n', '\n', '``acc_chnr``\n', ' 0 = no update, 1 = update.\n', '\n', '``acc_ytm``\n', ' 0 = no update, 1 = update.\n', '\n', '``acc_yds2``\n', ' 0 = no update, 1 = update.\n', '\n', '``acc_tcc``\n', ' 0 = no update, 1 = update.\n', '\n', '``acc_dpc``\n', ' 0 = no update, 1 = update.\n', '\n', '``acc_bds``\n', ' 0 = no update, 1 = update.\n', '\n', '``acc_anr``\n', ' 0 = no update, 1 = update.\n', '\n', '``acc_awb_fr``\n', ' 0 = no update, 1 = update.\n', '\n', '``acc_ae``\n', ' 0 = no update, 1 = update.\n', '\n', '``acc_af``\n', ' 0 = no update, 1 = update.\n', '\n', '``acc_awb``\n', ' 0 = no update, 1 = update.\n', '\n', '``reserved3``\n', ' Not used.\n', '\n', '``lin_vmem_params``\n', ' 0 = no update, 1 = update.\n', '\n', '``tnr3_vmem_params``\n', ' 0 = no update, 1 = update.\n', '\n', '``xnr3_vmem_params``\n', ' 0 = no update, 1 = update.\n', '\n', '``tnr3_dmem_params``\n', ' 0 = no update, 1 = update.\n', '\n', '``xnr3_dmem_params``\n', ' 0 = no update, 1 = update.\n', '\n', '``reserved4``\n', ' Not used.\n', '\n', '``obgrid_param``\n', ' 0 = no update, 1 = update.\n', '\n', '``reserved5``\n', ' Not used.\n', '\n', '\n', '\n', '\n'] | :: struct ipu3_uapi_flags { __u32 gdc:1; __u32 obgrid:1; __u32 reserved1:30; __u32 acc_bnr:1; __u32 acc_green_disparity:1; __u32 acc_dm:1; __u32 acc_ccm:1; __u32 acc_gamma:1; __u32 acc_csc:1; __u32 acc_cds:1; __u32 acc_shd:1; __u32 reserved2:2; __u32 acc_iefd:1; __u32 acc_yds_c0:1; __u32 acc_chnr_c0:1; __u32 acc_y_ee_nr:1; __u32 acc_yds:1; __u32 acc_chnr:1; __u32 acc_ytm:1; __u32 acc_yds2:1; __u32 acc_tcc:1; __u32 acc_dpc:1; __u32 acc_bds:1; __u32 acc_anr:1; __u32 acc_awb_fr:1; __u32 acc_ae:1; __u32 acc_af:1; __u32 acc_awb:1; __u32 reserved3:4; __u32 lin_vmem_params:1; __u32 tnr3_vmem_params:1; __u32 xnr3_vmem_params:1; __u32 tnr3_dmem_params:1; __u32 xnr3_dmem_params:1; __u32 reserved4:1; __u32 obgrid_param:1; __u32 reserved5:25; };
3100 | ipu3_uapi_params | V4L2_META_FMT_IPU3_PARAMS | The video queue "parameters" is of format V4L2_META_FMT_IPU3_PARAMS. This is a "single plane" v4l2_meta_format using V4L2_BUF_TYPE_META_OUTPUT. struct ipu3_uapi_params as defined below contains a lot of parameters and ipu3_uapi_flags selects which parameters to apply. | ['\n', '``use``\n', ' select which parameters to apply, see :c:type:`ipu3_uapi_flags`\n', '\n', '``acc_param``\n', ' ACC parameters, as specified by :c:type:`ipu3_uapi_acc_param`\n', '\n', '``lin_vmem_params``\n', ' linearization VMEM, as specified by\n', ' :c:type:`ipu3_uapi_isp_lin_vmem_params`\n', '\n', '``tnr3_vmem_params``\n', ' tnr3 VMEM as specified by\n', ' :c:type:`ipu3_uapi_isp_tnr3_vmem_params`\n', '\n', '``xnr3_vmem_params``\n', ' xnr3 VMEM as specified by\n', ' :c:type:`ipu3_uapi_isp_xnr3_vmem_params`\n', '\n', '``tnr3_dmem_params``\n', ' tnr3 DMEM as specified by :c:type:`ipu3_uapi_isp_tnr3_params`\n', '\n', '``xnr3_dmem_params``\n', ' xnr3 DMEM as specified by :c:type:`ipu3_uapi_isp_xnr3_params`\n', '\n', '``obgrid_param``\n', ' obgrid parameters as specified by\n', ' :c:type:`ipu3_uapi_obgrid_param`\n', '\n', '\n'] | :: struct ipu3_uapi_params { struct ipu3_uapi_flags use; struct ipu3_uapi_acc_param acc_param; struct ipu3_uapi_isp_lin_vmem_params lin_vmem_params; struct ipu3_uapi_isp_tnr3_vmem_params tnr3_vmem_params; struct ipu3_uapi_isp_xnr3_vmem_params xnr3_vmem_params; struct ipu3_uapi_isp_tnr3_params tnr3_dmem_params; struct ipu3_uapi_isp_xnr3_params xnr3_dmem_params; struct ipu3_uapi_obgrid_param obgrid_param; };
3101 | hantro_irq | irq handler and name |  | ['\n', '``name``\n', ' irq name for device tree lookup\n', '\n', '``handler``\n', ' interrupt handler\n', '\n', '\n', '\n', '\n'] | :: struct hantro_irq { const char *name; irqreturn_t (*handler)(int irq, void *priv); };
3102 | hantro_variant | information about VPU hardware variant |  | ['\n', '``enc_offset``\n', ' Offset from VPU base to encoder registers.\n', '\n', '``dec_offset``\n', ' Offset from VPU base to decoder registers.\n', '\n', '``enc_fmts``\n', ' Encoder formats.\n', '\n', '``num_enc_fmts``\n', ' Number of encoder formats.\n', '\n', '``dec_fmts``\n', ' Decoder formats.\n', '\n', '``num_dec_fmts``\n', ' Number of decoder formats.\n', '\n', '``codec``\n', ' Supported codecs\n', '\n', '``codec_ops``\n', ' Codec ops.\n', '\n', '``init``\n', ' Initialize hardware.\n', '\n', '``runtime_resume``\n', ' reenable hardware after power gating\n', '\n', '``irqs``\n', ' array of irq names and interrupt handlers\n', '\n', '``num_irqs``\n', ' number of irqs in the array\n', '\n', '``clk_names``\n', ' array of clock names\n', '\n', '``num_clocks``\n', ' number of clocks in the array\n', '\n', '``reg_names``\n', ' array of register range names\n', '\n', '``num_regs``\n', ' number of register range names in the array\n', '\n', '\n', '\n', '\n'] | :: struct hantro_variant { unsigned int enc_offset; unsigned int dec_offset; const struct hantro_fmt *enc_fmts; unsigned int num_enc_fmts; const struct hantro_fmt *dec_fmts; unsigned int num_dec_fmts; unsigned int codec; const struct hantro_codec_ops *codec_ops; int (*init)(struct hantro_dev *vpu); int (*runtime_resume)(struct hantro_dev *vpu); const struct hantro_irq *irqs; int num_irqs; const char * const *clk_names; int num_clocks; const char * const *reg_names; int num_regs; };
3103 | hantro_codec_mode | codec operating mode. |  |  |  | ``HANTRO_MODE_NONE`` No operating mode. Used for RAW video formats. ``HANTRO_MODE_JPEG_ENC`` JPEG encoder. ``HANTRO_MODE_H264_DEC`` H264 decoder. ``HANTRO_MODE_MPEG2_DEC`` MPEG-2 decoder. ``HANTRO_MODE_VP8_DEC`` VP8 decoder.
3104 | hantro_dev | driver data |  | ['\n', '``v4l2_dev``\n', ' V4L2 device to register video devices for.\n', '\n', '``m2m_dev``\n', ' mem2mem device associated to this device.\n', '\n', '``mdev``\n', ' media device associated to this device.\n', '\n', '``encoder``\n', ' encoder functionality.\n', '\n', '``decoder``\n', ' decoder functionality.\n', '\n', '``pdev``\n', ' Pointer to VPU platform device.\n', '\n', '``dev``\n', ' Pointer to device for convenient logging using\n', ' dev_ macros.\n', '\n', '``clocks``\n', ' Array of clock handles.\n', '\n', '``reg_bases``\n', ' Mapped addresses of VPU registers.\n', '\n', '``enc_base``\n', ' Mapped address of VPU encoder register for convenience.\n', '\n', '``dec_base``\n', ' Mapped address of VPU decoder register for convenience.\n', '\n', '``ctrl_base``\n', ' Mapped address of VPU control block.\n', '\n', '``vpu_mutex``\n', ' Mutex to synchronize V4L2 calls.\n', '\n', '``irqlock``\n', ' Spinlock to synchronize access to data structures\n', ' shared with interrupt handlers.\n', '\n', '``variant``\n', ' Hardware variant-specific parameters.\n', '\n', '``watchdog_work``\n', ' Delayed work for hardware timeout handling.\n', '\n', '\n', '\n', '\n'] | :: struct hantro_dev { struct v4l2_device v4l2_dev; struct v4l2_m2m_dev *m2m_dev; struct media_device mdev; struct hantro_func *encoder; struct hantro_func *decoder; struct platform_device *pdev; struct device *dev; struct clk_bulk_data *clocks; void __iomem **reg_bases; void __iomem *enc_base; void __iomem *dec_base; void __iomem *ctrl_base; struct mutex vpu_mutex; spinlock_t irqlock; const struct hantro_variant *variant; struct delayed_work watchdog_work; };
3105 | hantro_ctx | Context (instance) private data. |  | ['\n', '``dev``\n', ' VPU driver data to which the context belongs.\n', '\n', '``fh``\n', ' V4L2 file handler.\n', '\n', '``sequence_cap``\n', ' Sequence counter for capture queue\n', '\n', '``sequence_out``\n', ' Sequence counter for output queue\n', '\n', '``vpu_src_fmt``\n', ' Descriptor of active source format.\n', '\n', '``src_fmt``\n', ' V4L2 pixel format of active source format.\n', '\n', '``vpu_dst_fmt``\n', ' Descriptor of active destination format.\n', '\n', '``dst_fmt``\n', ' V4L2 pixel format of active destination format.\n', '\n', '``ctrl_handler``\n', ' Control handler used to register controls.\n', '\n', '``jpeg_quality``\n', ' User-specified JPEG compression quality.\n', '\n', '``buf_finish``\n', ' Buffer finish. This depends on encoder or decoder\n', " context, and it's called right before\n", ' calling v4l2_m2m_job_finish.\n', '\n', '``codec_ops``\n', ' Set of operations related to codec mode.\n', '\n', '``{unnamed_union}``\n', ' anonymous\n', '\n', '``jpeg_enc``\n', ' JPEG-encoding context.\n', '\n', '``mpeg2_dec``\n', ' MPEG-2-decoding context.\n', '\n', '``vp8_dec``\n', ' VP8-decoding context.\n', '\n', '\n', '\n', '\n'] | :: struct hantro_ctx { struct hantro_dev *dev; struct v4l2_fh fh; u32 sequence_cap; u32 sequence_out; const struct hantro_fmt *vpu_src_fmt; struct v4l2_pix_format_mplane src_fmt; const struct hantro_fmt *vpu_dst_fmt; struct v4l2_pix_format_mplane dst_fmt; struct v4l2_ctrl_handler ctrl_handler; int jpeg_quality; int (*buf_finish)(struct hantro_ctx *ctx,struct vb2_buffer *buf, unsigned int bytesused); const struct hantro_codec_ops *codec_ops; union { struct hantro_h264_dec_hw_ctx h264_dec; struct hantro_jpeg_enc_hw_ctx jpeg_enc; struct hantro_mpeg2_dec_hw_ctx mpeg2_dec; struct hantro_vp8_dec_hw_ctx vp8_dec; }; };
3106 | hantro_fmt | information about supported video formats. |  | ['\n', '``name``\n', ' Human readable name of the format.\n', '\n', '``fourcc``\n', ' FourCC code of the format. See V4L2_PIX_FMT_*.\n', '\n', '``codec_mode``\n', ' Codec mode related to this format. See\n', ' enum hantro_codec_mode.\n', '\n', '``header_size``\n', ' Optional header size. Currently used by JPEG encoder.\n', '\n', '``max_depth``\n', ' Maximum depth, for bitstream formats\n', '\n', '``enc_fmt``\n', ' Format identifier for encoder registers.\n', '\n', '``frmsize``\n', ' Supported range of frame sizes (only for bitstream formats).\n', '\n', '\n', '\n', '\n'] | :: struct hantro_fmt { char *name; u32 fourcc; enum hantro_codec_mode codec_mode; int header_size; int max_depth; enum hantro_enc_fmt enc_fmt; struct v4l2_frmsize_stepwise frmsize; };
3107 | hantro_aux_buf | auxiliary DMA buffer for hardware data |  | ['\n', '``cpu``\n', ' CPU pointer to the buffer.\n', '\n', '``dma``\n', ' DMA address of the buffer.\n', '\n', '``size``\n', ' Size of the buffer.\n', '\n', '\n', '\n', '\n'] | :: struct hantro_aux_buf { void *cpu; dma_addr_t dma; size_t size; };
3108 | hantro_jpeg_enc_hw_ctx |  |  | ['\n', '``bounce_buffer``\n', ' Bounce buffer\n', '\n', '\n', '\n', '\n'] | :: struct hantro_jpeg_enc_hw_ctx { struct hantro_aux_buf bounce_buffer; };
3109 | hantro_h264_dec_ctrls |  |  | ['\n', '``decode``\n', ' Decode params\n', '\n', '``scaling``\n', ' Scaling info\n', '\n', '``sps``\n', ' SPS info\n', '\n', '``pps``\n', ' PPS info\n', '\n', '\n', '\n', '\n'] | :: struct hantro_h264_dec_ctrls { const struct v4l2_ctrl_h264_decode_params *decode; const struct v4l2_ctrl_h264_scaling_matrix *scaling; const struct v4l2_ctrl_h264_slice_params *slices; const struct v4l2_ctrl_h264_sps *sps; const struct v4l2_ctrl_h264_pps *pps; };
3110 | hantro_h264_dec_reflists |  |  | ['\n', '``p``\n', ' P reflist\n', '\n', '``b0``\n', ' B0 reflist\n', '\n', '``b1``\n', ' B1 reflist\n', '\n', '\n', '\n', '\n'] | :: struct hantro_h264_dec_reflists { u8 p[HANTRO_H264_DPB_SIZE]; u8 b0[HANTRO_H264_DPB_SIZE]; u8 b1[HANTRO_H264_DPB_SIZE]; };
3111 | hantro_h264_dec_hw_ctx |  |  | ['\n', '``priv``\n', ' Private auxiliary buffer for hardware.\n', '\n', '``dpb``\n', ' DPB\n', '\n', '``reflists``\n', ' P/B0/B1 reflists\n', '\n', '``ctrls``\n', ' V4L2 controls attached to a run\n', '\n', '``pic_size``\n', ' Size in bytes of decoded picture, this is needed\n', ' to pass the location of motion vectors.\n', '\n', '\n', '\n', '\n'] | :: struct hantro_h264_dec_hw_ctx { struct hantro_aux_buf priv; struct v4l2_h264_dpb_entry dpb[HANTRO_H264_DPB_SIZE]; struct hantro_h264_dec_reflists reflists; struct hantro_h264_dec_ctrls ctrls; size_t pic_size; };
3112 | hantro_mpeg2_dec_hw_ctx |  |  | ['\n', '``qtable``\n', ' Quantization table\n', '\n', '\n', '\n', '\n'] | :: struct hantro_mpeg2_dec_hw_ctx { struct hantro_aux_buf qtable; };
3113 | hantro_vp8_dec_hw_ctx |  |  | ['\n', '``segment_map``\n', ' Segment map buffer.\n', '\n', '``prob_tbl``\n', ' Probability table buffer.\n', '\n', '\n', '\n', '\n'] | :: struct hantro_vp8_dec_hw_ctx { struct hantro_aux_buf segment_map; struct hantro_aux_buf prob_tbl; };
3114 | hantro_codec_ops | codec mode specific operations |  | ['\n', '``init``\n', ' If needed, can be used for initialization.\n', ' Optional and called from process context.\n', '\n', '``exit``\n', ' If needed, can be used to undo the .init phase.\n', ' Optional and called from process context.\n', '\n', '``run``\n', ' Start single {en,de)coding job. Called from atomic context\n', ' to indicate that a pair of buffers is ready and the hardware\n', ' should be programmed and started.\n', '\n', '``done``\n', ' Read back processing results and additional data from hardware.\n', '\n', '``reset``\n', ' Reset the hardware in case of a timeout.\n', '\n', '\n', '\n', '\n'] | :: struct hantro_codec_ops { int (*init)(struct hantro_ctx *ctx); void (*exit)(struct hantro_ctx *ctx); void (*run)(struct hantro_ctx *ctx); void (*done)(struct hantro_ctx *ctx, enum vb2_buffer_state); void (*reset)(struct hantro_ctx *ctx); };
3115 | hantro_enc_fmt | source format ID for hardware registers. |  |  |  | ``RK3288_VPU_ENC_FMT_YUV420P`` *undescribed* ``RK3288_VPU_ENC_FMT_YUV420SP`` *undescribed* ``RK3288_VPU_ENC_FMT_YUYV422`` *undescribed* ``RK3288_VPU_ENC_FMT_UYVY422`` *undescribed*
3116 | rtw_ieee80211_channel_flags | channel flags | Channel flags set by the regulatory control code. |  |  | ``RTW_IEEE80211_CHAN_DISABLED`` This channel is disabled. ``RTW_IEEE80211_CHAN_PASSIVE_SCAN`` Only passive scanning is permitted on this channel. ``RTW_IEEE80211_CHAN_NO_IBSS`` IBSS is not allowed on this channel. ``RTW_IEEE80211_CHAN_RADAR`` Radar detection is required on this channel. ``RTW_IEEE80211_CHAN_NO_HT40PLUS`` extension channel above this channel is not permitted. ``RTW_IEEE80211_CHAN_NO_HT40MINUS`` extension channel below this channel is not permitted.
3117 | rtw_ieee80211_bar | HT Block Ack Request | This structure refers to "HT BlockAckReq" as described in 802.11n draft section 7.2.1.7.1 | ['\n', '\n'] | :: struct rtw_ieee80211_bar { __le16 frame_control; __le16 duration; unsigned char ra[6]; unsigned char ta[6]; __le16 control; __le16 start_seq_num; };
3118 | ieee80211_ht_addt_info | HT additional information | This structure refers to "HT information element" as described in 802.11n draft section 7.3.2.53 | ['\n', '\n'] | :: struct ieee80211_ht_addt_info { unsigned char control_chan; unsigned char ht_param; __le16 operation_mode; __le16 stbc_param; unsigned char basic_set[16]; };
3119 | mt7621_pcie_port | PCIe port information |  | ['\n', '``base``\n', ' I/O mapped register base\n', '\n', '``list``\n', ' port list\n', '\n', '``pcie``\n', ' pointer to PCIe host info\n', '\n', '``phy``\n', ' pointer to PHY control block\n', '\n', '``pcie_rst``\n', ' pointer to port reset control\n', '\n', '``slot``\n', ' port slot\n', '\n', '``enabled``\n', ' indicates if port is enabled\n', '\n', '\n', '\n', '\n'] | :: struct mt7621_pcie_port { void __iomem *base; struct list_head list; struct mt7621_pcie *pcie; struct phy *phy; struct reset_control *pcie_rst; u32 slot; bool enabled; };
3120 | mt7621_pcie | PCIe host information |  | ['\n', '``base``\n', ' IO Mapped Register Base\n', '\n', '``dev``\n', ' Pointer to PCIe device\n', '\n', '``io``\n', ' IO resource\n', '\n', '``mem``\n', ' non-prefetchable memory resource\n', '\n', '``busn``\n', ' bus range\n', '\n', '``offset``\n', ' IO / Memory offset\n', '\n', '``ports``\n', ' pointer to PCIe port information\n', '\n', '``perst``\n', ' gpio reset\n', '\n', '``rst``\n', ' pointer to pcie reset\n', '\n', '\n'] | :: struct mt7621_pcie { void __iomem *base; struct device *dev; struct resource io; struct resource mem; struct resource busn; struct { resource_size_t mem; resource_size_t io; } offset; struct list_head ports; struct gpio_desc *perst; struct reset_control *rst; };
3121 | ashmem_area | The anonymous shared memory area | The lifecycle of this structure is from our parent file's open() until its release(). It is also protected by 'ashmem_mutex' Warning: Mappings do NOT pin this structure; It dies on close() | ['\n', '``name``\n', ' The optional name in /proc/pid/maps\n', '\n', '``unpinned_list``\n', ' The list of all ashmem areas\n', '\n', '``file``\n', ' The shmem-based backing file\n', '\n', '``size``\n', ' The size of the mapping, in bytes\n', '\n', '``prot_mask``\n', ' The allowed protection bits, as vm_flags\n', '\n', '\n'] | :: struct ashmem_area { char name[ASHMEM_FULL_NAME_LEN]; struct list_head unpinned_list; struct file *file; size_t size; unsigned long prot_mask; };
3122 | ashmem_range | A range of unpinned/evictable pages | The lifecycle of this structure is from unpin to pin. It is protected by 'ashmem_mutex' | ['\n', '``lru``\n', ' The entry in the LRU list\n', '\n', '``unpinned``\n', " The entry in its area's unpinned list\n", '\n', '``asma``\n', ' The associated anonymous shared memory area.\n', '\n', '``pgstart``\n', ' The starting page (inclusive)\n', '\n', '``pgend``\n', ' The ending page (inclusive)\n', '\n', '``purged``\n', ' The purge status (ASHMEM_NOT or ASHMEM_WAS_PURGED)\n', '\n', '\n'] | :: struct ashmem_range { struct list_head lru; struct list_head unpinned; struct ashmem_area *asma; size_t pgstart; size_t pgend; unsigned int purged; };
3123 | ion_buffer | metadata for a particular buffer |  | ['\n', '``list``\n', ' element in list of deferred freeable buffers\n', '\n', '``dev``\n', ' back pointer to the ion_device\n', '\n', '``heap``\n', ' back pointer to the heap the buffer came from\n', '\n', '``flags``\n', ' buffer specific flags\n', '\n', '``private_flags``\n', ' internal buffer specific flags\n', '\n', '``size``\n', ' size of the buffer\n', '\n', '``priv_virt``\n', ' private data to the buffer representable as\n', ' a void *\n', '\n', '``lock``\n', ' protects the buffers cnt fields\n', '\n', '``kmap_cnt``\n', ' number of times the buffer is mapped to the kernel\n', '\n', '``vaddr``\n', ' the kernel mapping if kmap_cnt is not zero\n', '\n', '``sg_table``\n', ' the sg table for the buffer\n', '\n', '``attachments``\n', ' list of devices attached to this buffer\n', '\n', '\n', '\n', '\n'] | :: struct ion_buffer { struct list_head list; struct ion_device *dev; struct ion_heap *heap; unsigned long flags; unsigned long private_flags; size_t size; void *priv_virt; struct mutex lock; int kmap_cnt; void *vaddr; struct sg_table *sg_table; struct list_head attachments; };
3124 | ion_device | the metadata of the ion device node |  | ['\n', '``dev``\n', ' the actual misc device\n', '\n', '``lock``\n', ' rwsem protecting the tree of heaps and clients\n', '\n', '\n', '\n', '\n'] | :: struct ion_device { struct miscdevice dev; struct rw_semaphore lock; struct plist_head heaps; struct dentry *debug_root; int heap_cnt; };
3125 | ion_heap_ops | ops to operate on a given heap | allocate, phys, and map_user return 0 on success, -errno on error. map_dma and map_kernel return pointer on success, ERR_PTR on error. **free** will be called with ION_PRIV_FLAG_SHRINKER_FREE set in the buffer's private_flags when called from a shrinker. In that case, the pages being free'd must be truly free'd back to the system, not put in a page pool or otherwise cached. | ['\n', '``allocate``\n', ' allocate memory\n', '\n', '``free``\n', ' free memory\n', ' **map_kernel** map memory to the kernel\n', ' **unmap_kernel** unmap memory to the kernel\n', ' **map_user** map memory to userspace\n', '\n', '\n'] | :: struct ion_heap_ops { int (*allocate)(struct ion_heap *heap,struct ion_buffer *buffer, unsigned long len, unsigned long flags); void (*free)(struct ion_buffer *buffer); void * (*map_kernel)(struct ion_heap *heap, struct ion_buffer *buffer); void (*unmap_kernel)(struct ion_heap *heap, struct ion_buffer *buffer); int (*map_user)(struct ion_heap *mapper, struct ion_buffer *buffer, struct vm_area_struct *vma); int (*shrink)(struct ion_heap *heap, gfp_t gfp_mask, int nr_to_scan); };
3126 | ion_heap | represents a heap in the system | Represents a pool of memory from which buffers can be made. In some systems the only heap is regular system memory allocated via vmalloc. On others, some blocks might require large physically contiguous buffers that are allocated from a specially reserved heap. | ['\n', '``node``\n', " rb node to put the heap on the device's tree of heaps\n", '\n', '``dev``\n', ' back pointer to the ion_device\n', '\n', '``type``\n', ' type of heap\n', '\n', '``ops``\n', ' ops struct as above\n', '\n', '``flags``\n', ' flags\n', '\n', '``id``\n', ' id of heap, also indicates priority of this heap when\n', ' allocating. These are specified by platform data and\n', ' MUST be unique\n', '\n', '``name``\n', ' used for debugging\n', '\n', '``shrinker``\n', ' a shrinker for the heap\n', '\n', '``free_list``\n', ' free list head if deferred free is used\n', ' **free_list_size** size of the deferred free list in bytes\n', '\n', '``waitqueue``\n', ' queue to wait on from deferred free thread\n', '\n', '``task``\n', ' task struct of deferred free thread\n', ' **num_of_buffers** the number of currently allocated buffers\n', ' **num_of_alloc_bytes** the number of allocated bytes\n', ' **alloc_bytes_wm** the number of allocated bytes watermark\n', '\n', '\n'] | :: struct ion_heap { struct plist_node node; struct ion_device *dev; enum ion_heap_type type; struct ion_heap_ops *ops; unsigned long flags; unsigned int id; const char *name; struct shrinker shrinker; struct list_head free_list; size_t free_list_size; spinlock_t free_lock; wait_queue_head_t waitqueue; struct task_struct *task; u64 num_of_buffers; u64 num_of_alloc_bytes; u64 alloc_bytes_wm; spinlock_t stat_lock; };
3127 | ion_heap_type | list of all possible types of heaps |  |  |  | ``ION_HEAP_TYPE_SYSTEM`` memory allocated via vmalloc ``ION_HEAP_TYPE_SYSTEM_CONTIG`` memory allocated via kmalloc ``ION_HEAP_TYPE_CARVEOUT`` memory allocated from a prereserved carveout heap, allocations are physically contiguous ``ION_HEAP_TYPE_CHUNK`` *undescribed* ``ION_HEAP_TYPE_DMA`` memory allocated via DMA API ``ION_HEAP_TYPE_CUSTOM`` *undescribed*
3128 | ion_allocation_data | metadata passed from userspace for allocations | Provided by userspace as an argument to the ioctl | ['\n', '``len``\n', ' size of the allocation\n', '\n', '``heap_id_mask``\n', ' mask of heap ids to allocate from\n', '\n', '``flags``\n', ' flags passed to heap\n', '\n', '\n'] | :: struct ion_allocation_data { __u64 len; __u32 heap_id_mask; __u32 flags; __u32 fd; __u32 unused; };
3129 | ion_heap_data | data about a heap **name** - first 32 characters of the heap name **type** - heap type **heap_id** - heap id for the heap |  | ['\n', '\n', '\n', '\n'] | :: struct ion_heap_data { char name[MAX_HEAP_NAME]; __u32 type; __u32 heap_id; __u32 reserved0; __u32 reserved1; __u32 reserved2; };
3130 | ion_heap_query | collection of data about all heaps **cnt** - total number of heaps to be copied **heaps** - buffer to copy heap data |  | ['\n', '\n', '\n', '**ION_IOC_ALLOC - allocate memory**\n', '\n', '\n', 'Takes an ion_allocation_data struct and returns it with the handle field\n', 'populated with the opaque handle for the allocation.\n', '\n', '**ION_IOC_HEAP_QUERY - information about available heaps**\n', '\n', '\n', 'Takes an ion_heap_query structure and populates information about\n', 'available Ion heaps.\n'] | :: struct ion_heap_query { __u32 cnt; __u32 reserved0; __u64 heaps; __u32 reserved1; __u32 reserved2; };
3131 | ieee80211_ht_addt_info | HT additional information | This structure refers to "HT information element" as described in 802.11n draft section 7.3.2.53 | ['\n', '\n'] | :: struct ieee80211_ht_addt_info { unsigned char control_chan; unsigned char ht_param; unsigned short operation_mode; unsigned short stbc_param; unsigned char basic_set[16]; };
3132 | rtw_ieee80211_channel_flags | channel flags | Channel flags set by the regulatory control code. |  |  | ``RTW_IEEE80211_CHAN_DISABLED`` This channel is disabled. ``RTW_IEEE80211_CHAN_PASSIVE_SCAN`` Only passive scanning is permitted on this channel. ``RTW_IEEE80211_CHAN_NO_IBSS`` IBSS is not allowed on this channel. ``RTW_IEEE80211_CHAN_RADAR`` Radar detection is required on this channel. ``RTW_IEEE80211_CHAN_NO_HT40PLUS`` extension channel above this channel is not permitted. ``RTW_IEEE80211_CHAN_NO_HT40MINUS`` extension channel below this channel is not permitted.
3133 | gb_camera_stream | Represents greybus camera stream. |  | ['\n', '``width``\n', ' Stream width in pixels.\n', '\n', '``height``\n', ' Stream height in pixels.\n', '\n', '``pixel_code``\n', ' Media bus pixel code.\n', '\n', '``vc``\n', ' MIPI CSI virtual channel.\n', '\n', '``dt``\n', ' MIPI CSI data types. Most formats use a single data type, in which case\n', ' the second element will be ignored.\n', '\n', '``max_size``\n', ' Maximum size of a frame in bytes. The camera module guarantees\n', ' that all data between the Frame Start and Frame End packet for\n', ' the associated virtual channel and data type(s) will not exceed\n', ' this size.\n', '\n', '\n', '\n', '\n'] | :: struct gb_camera_stream { unsigned int width; unsigned int height; enum v4l2_mbus_pixelcode pixel_code; unsigned int vc; unsigned int dt[2]; unsigned int max_size; };
3134 | gb_camera_csi_params | CSI configuration parameters |  | ['\n', '``num_lanes``\n', ' number of CSI data lanes\n', '\n', '``clk_freq``\n', ' CSI clock frequency in Hz\n', '\n', '\n', '\n', '\n'] | :: struct gb_camera_csi_params { unsigned int num_lanes; unsigned int clk_freq; };
3135 | gb_camera_ops | Greybus camera operations, used by the Greybus camera driver to expose operations to the host camera driver. |  | ['\n', '``capabilities``\n', ' Retrieve camera capabilities and store them in the buffer\n', " 'buf' capabilities. The buffer maximum size is specified by\n", " the caller in the 'size' parameter, and the effective\n", ' capabilities size is returned from the function. If the buffer\n', ' size is too small to hold the capabilities an error is\n', ' returned and the buffer is left untouched.\n', '\n', '``configure_streams``\n', ' Negotiate configuration and prepare the module for video\n', ' capture. The caller specifies the number of streams it\n', " requests in the 'nstreams' argument and the associated\n", " streams configurations in the 'streams' argument. The\n", " GB_CAMERA_IN_FLAG_TEST 'flag' can be set to test a\n", ' configuration without applying it, otherwise the\n', ' configuration is applied by the module. The module can\n', ' decide to modify the requested configuration, including\n', ' using a different number of streams. In that case the\n', " modified configuration won't be applied, the\n", " GB_CAMERA_OUT_FLAG_ADJUSTED 'flag' will be set upon\n", ' return, and the modified configuration and number of\n', " streams stored in 'streams' and 'array'. The module\n", " returns its CSI-2 bus parameters in the 'csi_params'\n", ' structure in all cases.\n', '\n', '``capture``\n', " Submit a capture request. The supplied 'request_id' must be unique\n", ' and higher than the IDs of all the previously submitted requests.\n', " The 'streams' argument specifies which streams are affected by the\n", ' request in the form of a bitmask, with bits corresponding to the\n', ' configured streams indexes. If the request contains settings, the\n', " 'settings' argument points to the settings buffer and its size is\n", " specified by the 'settings_size' argument. Otherwise the 'settings'\n", " argument should be set to NULL and 'settings_size' to 0.\n", '\n', '``flush``\n', ' Flush the capture requests queue. Return the ID of the last request\n', ' that will processed by the device before it stops transmitting video\n', ' frames. All queued capture requests with IDs higher than the returned\n', ' ID will be dropped without being processed.\n', '\n', '\n', '\n', '\n'] | :: struct gb_camera_ops { ssize_t (*capabilities)(void *priv, char *buf, size_t len); int (*configure_streams)(void *priv, unsigned int *nstreams,unsigned int *flags, struct gb_camera_stream *streams, struct gb_camera_csi_params *csi_params); int (*capture)(void *priv, u32 request_id,unsigned int streams, unsigned int num_frames, size_t settings_size, const void *settings); int (*flush)(void *priv, u32 *request_id); };
3136 | gb_camera_module | Represents greybus camera module. |  | ['\n', '``priv``\n', ' Module private data, passed to all camera operations.\n', '\n', '``ops``\n', ' Greybus camera operation callbacks.\n', '\n', '``interface_id``\n', ' Interface id of the module.\n', '\n', '``refcount``\n', ' Reference counting object.\n', '\n', '``release``\n', ' Module release function.\n', '\n', '``list``\n', ' List entry in the camera modules list.\n', '\n', '\n', '\n', '\n'] | :: struct gb_camera_module { void *priv; const struct gb_camera_ops *ops; unsigned int interface_id; struct kref refcount; void (*release)(struct kref *kref); struct list_head list; };
3137 | gb_camera | A Greybus Camera Device |  | ['\n', '``connection``\n', ' the greybus connection for camera management\n', '\n', '``data_connection``\n', ' the greybus connection for camera data\n', '\n', '``data_cport_id``\n', ' the data CPort ID on the module side\n', '\n', '``mutex``\n', ' protects the connection and state fields\n', '\n', '``state``\n', ' the current module state\n', '\n', '``debugfs``\n', ' debugfs entries for camera protocol operations testing\n', '\n', '``module``\n', ' Greybus camera module registered to HOST processor.\n', '\n', '\n'] | :: struct gb_camera { struct gb_bundle *bundle; struct gb_connection *connection; struct gb_connection *data_connection; u16 data_cport_id; struct mutex mutex; enum gb_camera_state state; struct { struct dentry *root; struct gb_camera_debugfs_buffer *buffers; } debugfs; struct gb_camera_module module; };
3138 | whc_std | a software TD. | Queued URBs may require more TDs than are available in a qset so we use a list of these "software TDs" (sTDs) to hold per-TD data. | ['\n', '``urb``\n', ' the URB this sTD is for.\n', '\n', '``len``\n', ' the length of data in the associated TD.\n', '\n', '``ntds_remaining``\n', ' number of TDs (starting from this one) in this transfer.\n', '\n', '``bounce_buf``\n', ' a bounce buffer if the std was from an urb with a sg\n', ' list that could not be mapped to qTDs directly.\n', '\n', '``bounce_sg``\n', ' the first scatterlist element bounce_buf is for.\n', '\n', '``bounce_offset``\n', ' the offset into bounce_sg for the start of bounce_buf.\n', '\n', '\n'] | :: struct whc_std { struct urb *urb; size_t len; int ntds_remaining; struct whc_qtd *qtd; struct list_head list_node; int num_pointers; dma_addr_t dma_addr; struct whc_page_list_entry *pl_virt; void *bounce_buf; struct scatterlist *bounce_sg; unsigned bounce_offset; };
3139 | whc_urb | per URB host controller structure. |  | ['\n', '``urb``\n', ' the URB this struct is for.\n', '\n', '``qset``\n', ' the qset associated to the URB.\n', '\n', '``dequeue_work``\n', ' the work to remove the URB when dequeued.\n', '\n', '``is_async``\n', ' the URB belongs to async sheduler or not.\n', '\n', '``status``\n', ' the status to be returned when calling wusbhc_giveback_urb.\n', '\n', '\n'] | :: struct whc_urb { struct urb *urb; struct whc_qset *qset; struct work_struct dequeue_work; bool is_async; int status; };
3140 | whc_qtd | Queue Element Transfer Descriptors (qTD) | This describes the data for a bulk, control or interrupt transfer. [WHCI] section 3.2.4 | ['\n', '\n'] | :: struct whc_qtd { __le32 status; __le32 options; __le64 page_list_ptr; __u8 setup[8]; };
3141 | whc_itd | Isochronous Queue Element Transfer Descriptors (iTD) | This describes the data and other parameters for an isochronous transfer. [WHCI] section 3.2.5 | ['\n', '\n'] | :: struct whc_itd { __le16 presentation_time; __u8 num_segments; __u8 status; __le32 options; __le64 page_list_ptr; __le64 seg_list_ptr; };
3142 | whc_seg_list_entry | Segment list entry. | Describes a portion of the data buffer described in the containing qTD's page list. seg_ptr = qtd->page_list_ptr[qtd->seg_list_ptr[seg].idx].buf_ptr + qtd->seg_list_ptr[seg].offset; Segments can't cross page boundries. [WHCI] section 3.2.5.5 | ['\n', '\n'] | :: struct whc_seg_list_entry { __le16 len; __u8 idx; __u8 status; __le16 offset; };
3143 | whc_qhead | endpoint and status information for a qset. | [WHCI] section 3.2.6 | ['\n', '\n'] | :: struct whc_qhead { __le64 link; __le32 info1; __le32 info2; __le32 info3; __le16 status; __le16 err_count; __le32 cur_window; __le32 scratch[3]; union { struct whc_qtd qtd; struct whc_itd itd; } overlay; };
3144 | whc_qset | WUSB data transfers to a specific endpoint | Queue Sets (qsets) are added to the asynchronous schedule list (ASL) or the periodic zone list (PZL). qsets may contain up to 8 TDs (either qTDs or iTDs as appropriate). Each TD may refer to at most 1 MiB of data. If a single transfer has > 8MiB of data, TDs can be reused as they are completed since the TD list is used as a circular buffer. Similarly, several (smaller) transfers may be queued in a qset. WHCI controllers may cache portions of the qsets in the ASL and PZL, requiring the WHCD to inform the WHC that the lists have been updated (fields changed or qsets inserted or removed). For safe insertion and removal of qsets from the lists the schedule must be stopped to avoid races in updating the QH link pointers. Since the HC is free to execute qsets in any order, all transfers to an endpoint should use the same qset to ensure transfers are executed in the order they're submitted. [WHCI] section 3.2.3 | ['\n', '``qh``\n', ' the QHead of this qset\n', '\n', '``{unnamed_union}``\n', ' anonymous\n', '\n', '``qtd``\n', ' up to 8 qTDs (for qsets for control, bulk and interrupt\n', ' transfers)\n', '\n', '``itd``\n', ' up to 8 iTDs (for qsets for isochronous transfers)\n', '\n', '``qset_dma``\n', ' DMA address for this qset\n', '\n', '``whc``\n', ' WHCI HC this qset is for\n', '\n', '``ep``\n', ' endpoint\n', '\n', '``stds``\n', ' list of sTDs queued to this qset\n', '\n', '``ntds``\n', ' number of qTDs queued (not necessarily the same as nTDs\n', ' field in the QH)\n', '\n', '``td_start``\n', ' index of the first qTD in the list\n', '\n', '``td_end``\n', ' index of next free qTD in the list (provided\n', ' ntds < WHCI_QSET_TD_MAX)\n', '\n', '\n'] | :: struct whc_qset { struct whc_qhead qh; union { struct whc_qtd qtd[WHCI_QSET_TD_MAX]; struct whc_itd itd[WHCI_QSET_TD_MAX]; }; dma_addr_t qset_dma; struct whc *whc; struct usb_host_endpoint *ep; struct list_head stds; int ntds; int td_start; int td_end; struct list_head list_node; unsigned in_sw_list:1; unsigned in_hw_list:1; unsigned remove:1; unsigned reset:1; struct urb *pause_after_urb; struct completion remove_complete; uint16_t max_packet; uint8_t max_burst; uint8_t max_seq; };
3145 | di_buf_entry | Device Information (DI) buffer entry. | There's one of these per connected device. | ['\n', '\n'] | :: struct di_buf_entry { __le32 availability_info[8]; __le32 addr_sec_info; __le32 reserved[7]; };
3146 | dn_buf_entry | Device Notification (DN) buffer entry. | [WHCI] section 3.2.8 | ['\n', '\n'] | :: struct dn_buf_entry { __u8 msg_size; __u8 reserved1; __u8 src_addr; __u8 status; __le32 tkid; __u8 dn_data[56]; };
3147 | exynos_srom_reg_dump |  |  | ['\n', '``offset``\n', ' srom register offset from the controller base address.\n', '\n', '``value``\n', ' the value of register under the offset.\n', '\n', '\n', '\n', '\n'] | :: struct exynos_srom_reg_dump { u32 offset; u32 value; };
3148 | exynos_srom |  |  | ['\n', '``dev``\n', ' platform device pointer\n', '\n', '``reg_base``\n', ' srom base address\n', '\n', '``reg_offset``\n', ' exynos_srom_reg_dump pointer to hold offset and its value.\n', '\n', '\n'] | :: struct exynos_srom { struct device *dev; void __iomem *reg_base; struct exynos_srom_reg_dump *reg_offset; };
3149 | pl353_smc_data | Private smc driver structure |  | ['\n', '``memclk``\n', ' Pointer to the peripheral clock\n', '\n', '``aclk``\n', ' Pointer to the APER clock\n', '\n', '\n'] | :: struct pl353_smc_data { struct clk *memclk; struct clk *aclk; };
3150 | emif_data | Per device static data for driver's use |  | ['\n', '``duplicate``\n', ' Whether the DDR devices attached to this EMIF\n', ' instance are exactly same as that on EMIF1. In\n', ' this case we can save some memory and processing\n', '\n', '``temperature_level``\n', ' Maximum temperature of LPDDR2 devices attached\n', ' to this EMIF - read from MR4 register. If there\n', ' are two devices attached to this EMIF, this\n', ' value is the maximum of the two temperature\n', ' levels.\n', '\n', '``node``\n', ' node in the device list\n', '\n', '``base``\n', ' base address of memory-mapped IO registers.\n', '\n', '``dev``\n', ' device pointer.\n', ' **addressing** table with addressing information from the spec\n', '\n', '``regs_cache``\n', " An array of 'struct emif_regs' that stores\n", ' calculated register values for different\n', ' frequencies, to avoid re-calculating them on\n', ' each DVFS transition.\n', '\n', '``curr_regs``\n', ' The set of register values used in the last\n', ' frequency change (i.e. corresponding to the\n', ' frequency in effect at the moment)\n', '\n', '``plat_data``\n', ' Pointer to saved platform data.\n', '\n', '``debugfs_root``\n', ' dentry to the root folder for EMIF in debugfs\n', '\n', '``np_ddr``\n', ' Pointer to ddr device tree node\n', '\n', '\n', '\n', '\n'] | :: struct emif_data { u8 duplicate; u8 temperature_level; u8 lpmode; struct list_head node; unsigned long irq_state; void __iomem *base; struct device *dev; const struct lpddr2_addressing *addressing; struct emif_regs *regs_cache[EMIF_MAX_NUM_FREQUENCIES]; struct emif_regs *curr_regs; struct emif_platform_data *plat_data; struct dentry *debugfs_root; struct device_node *np_ddr; };
3151 | aemif_cs_data |  |  | ['\n', '``cs``\n', ' chip-select number\n', '\n', '``wstrobe``\n', ' write strobe width, ns\n', '\n', '``rstrobe``\n', ' read strobe width, ns\n', '\n', '``wsetup``\n', ' write setup width, ns\n', '\n', '``whold``\n', ' write hold width, ns\n', '\n', '``rsetup``\n', ' read setup width, ns\n', '\n', '``rhold``\n', ' read hold width, ns\n', '\n', '``ta``\n', ' minimum turn around time, ns\n', '\n', '``enable_ss``\n', ' enable/disable select strobe mode\n', '\n', '``enable_ew``\n', ' enable/disable extended wait mode\n', '\n', '``asize``\n', " width of the asynchronous device's data bus\n", '\n', '\n', '\n', '\n'] | :: struct aemif_cs_data { u8 cs; u16 wstrobe; u16 rstrobe; u8 wsetup; u8 whold; u8 rsetup; u8 rhold; u8 ta; u8 enable_ss; u8 enable_ew; u8 asize; };
3152 | aemif_device |  |  | ['\n', '``base``\n', ' base address of AEMIF registers\n', '\n', '``clk``\n', ' source clock\n', '\n', '``clk_rate``\n', " clock's rate in kHz\n", '\n', '``num_cs``\n', ' number of assigned chip-selects\n', '\n', '``cs_offset``\n', ' start number of cs nodes\n', '\n', '``cs_data``\n', ' array of chip-select settings\n', '\n', '\n'] | :: struct aemif_device { void __iomem *base; struct clk *clk; unsigned long clk_rate; u8 num_cs; int cs_offset; struct aemif_cs_data cs_data[NUM_CS]; };
3153 | sg_entry | Scatter gather list | Depending on the command the GenWQE card can use a scatter gather list to describe the memory it works on. Always 8 sg_entry's form a block. | ['\n', '``target_addr``\n', ' Either a dma addr of memory to work on or a\n', ' dma addr or a subsequent sglist block.\n', '\n', '``len``\n', ' Length of the data block.\n', '\n', '``flags``\n', ' See above.\n', '\n', '\n'] | :: struct sg_entry { __be64 target_addr; __be32 len; __be32 flags; };
3154 | pgt_info | MMU hop page info. | The MMU page tables hierarchy is placed on the DRAM. When a new level (hop) is needed during mapping, a new page is allocated and this structure holds its essential information. During unmapping, if no valid PTEs remained in the page, it is freed with its pgt_info structure. | ['\n', '``node``\n', ' hash linked-list node for the pgts shadow hash of pgts.\n', '\n', '``phys_addr``\n', ' physical address of the pgt.\n', '\n', '``shadow_addr``\n', ' shadow hop in the host.\n', '\n', '``ctx``\n', ' pointer to the owner ctx.\n', '\n', '``num_of_ptes``\n', ' indicates how many ptes are used in the pgt.\n', '\n', '\n'] | :: struct pgt_info { struct hlist_node node; u64 phys_addr; u64 shadow_addr; struct hl_ctx *ctx; int num_of_ptes; };
3155 | hl_queue_type | Supported QUEUE types. |  |  |  | ``QUEUE_TYPE_NA`` queue is not available. ``QUEUE_TYPE_EXT`` external queue which is a DMA channel that may access the host. ``QUEUE_TYPE_INT`` internal queue that performs DMA inside the device's memories and/or operates the compute engines. ``QUEUE_TYPE_CPU`` S/W queue for communication with the device's CPU.
3156 | hw_queue_properties | queue information. |  | ['\n', '``type``\n', ' queue type.\n', '\n', '``driver_only``\n', ' true if only the driver is allowed to send a job to this queue,\n', ' false otherwise.\n', '\n', '\n', '\n', '\n'] | :: struct hw_queue_properties { enum hl_queue_type type; u8 driver_only; };
3157 | vm_type_t | virtual memory mapping request information. |  |  |  | ``VM_TYPE_USERPTR`` mapping of user memory to device virtual address. ``VM_TYPE_PHYS_PACK`` mapping of DRAM memory to device virtual address.
3158 | hl_device_hw_state | H/W device state. use this to understand whether to do reset before hw_init or not |  |  |  | ``HL_DEVICE_HW_STATE_CLEAN`` H/W state is clean. i.e. after hard reset ``HL_DEVICE_HW_STATE_DIRTY`` H/W state is dirty. i.e. we started to execute hw_init
3159 | asic_fixed_properties | ASIC specific immutable properties. |  | ['\n', '``hw_queues_props``\n', ' H/W queues properties.\n', '\n', '``armcp_info``\n', ' received various information from ArmCP regarding the H/W, e.g.\n', ' available sensors.\n', '\n', '``uboot_ver``\n', ' F/W U-boot version.\n', '\n', '``preboot_ver``\n', ' F/W Preboot version.\n', '\n', '``sram_base_address``\n', ' SRAM physical start address.\n', '\n', '``sram_end_address``\n', ' SRAM physical end address.\n', ' **sram_user_base_address** - SRAM physical start address for user access.\n', '\n', '``dram_base_address``\n', ' DRAM physical start address.\n', '\n', '``dram_end_address``\n', ' DRAM physical end address.\n', '\n', '``dram_user_base_address``\n', ' DRAM physical start address for user access.\n', '\n', '``dram_size``\n', ' DRAM total size.\n', '\n', '``dram_pci_bar_size``\n', ' size of PCI bar towards DRAM.\n', '\n', '``max_power_default``\n', ' max power of the device after reset\n', '\n', '``va_space_host_start_address``\n', ' base address of virtual memory range for\n', ' mapping host memory.\n', '\n', '``va_space_host_end_address``\n', ' end address of virtual memory range for\n', ' mapping host memory.\n', '\n', '``va_space_dram_start_address``\n', ' base address of virtual memory range for\n', ' mapping DRAM memory.\n', '\n', '``va_space_dram_end_address``\n', ' end address of virtual memory range for\n', ' mapping DRAM memory.\n', '\n', '``dram_size_for_default_page_mapping``\n', ' DRAM size needed to map to avoid page\n', ' fault.\n', '\n', '``pcie_dbi_base_address``\n', ' Base address of the PCIE_DBI block.\n', '\n', '``pcie_aux_dbi_reg_addr``\n', ' Address of the PCIE_AUX DBI register.\n', '\n', '``mmu_pgt_addr``\n', ' base physical address in DRAM of MMU page tables.\n', '\n', '``mmu_dram_default_page_addr``\n', ' DRAM default page physical address.\n', '\n', '``mmu_pgt_size``\n', ' MMU page tables total size.\n', '\n', '``mmu_pte_size``\n', ' PTE size in MMU page tables.\n', '\n', '``mmu_hop_table_size``\n', ' MMU hop table size.\n', '\n', '``mmu_hop0_tables_total_size``\n', ' total size of MMU hop0 tables.\n', '\n', '``dram_page_size``\n', ' page size for MMU DRAM allocation.\n', '\n', '``cfg_size``\n', ' configuration space size on SRAM.\n', '\n', '``sram_size``\n', ' total size of SRAM.\n', '\n', '``max_asid``\n', ' maximum number of open contexts (ASIDs).\n', '\n', '``num_of_events``\n', ' number of possible internal H/W IRQs.\n', '\n', '``psoc_pci_pll_nr``\n', ' PCI PLL NR value.\n', '\n', '``psoc_pci_pll_nf``\n', ' PCI PLL NF value.\n', '\n', '``psoc_pci_pll_od``\n', ' PCI PLL OD value.\n', '\n', '``psoc_pci_pll_div_factor``\n', ' PCI PLL DIV FACTOR 1 value.\n', '\n', '``high_pll``\n', ' high PLL frequency used by the device.\n', '\n', '``cb_pool_cb_cnt``\n', ' number of CBs in the CB pool.\n', '\n', '``cb_pool_cb_size``\n', ' size of each CB in the CB pool.\n', '\n', '``completion_queues_count``\n', ' number of completion queues.\n', '\n', '``tpc_enabled_mask``\n', ' which TPCs are enabled.\n', '\n', '\n', '\n', '\n'] | :: struct asic_fixed_properties { struct hw_queue_properties hw_queues_props[HL_MAX_QUEUES]; struct armcp_info armcp_info; char uboot_ver[VERSION_MAX_LEN]; char preboot_ver[VERSION_MAX_LEN]; u64 sram_base_address; u64 sram_end_address; u64 sram_user_base_address; u64 dram_base_address; u64 dram_end_address; u64 dram_user_base_address; u64 dram_size; u64 dram_pci_bar_size; u64 max_power_default; u64 va_space_host_start_address; u64 va_space_host_end_address; u64 va_space_dram_start_address; u64 va_space_dram_end_address; u64 dram_size_for_default_page_mapping; u64 pcie_dbi_base_address; u64 pcie_aux_dbi_reg_addr; u64 mmu_pgt_addr; u64 mmu_dram_default_page_addr; u32 mmu_pgt_size; u32 mmu_pte_size; u32 mmu_hop_table_size; u32 mmu_hop0_tables_total_size; u32 dram_page_size; u32 cfg_size; u32 sram_size; u32 max_asid; u32 num_of_events; u32 psoc_pci_pll_nr; u32 psoc_pci_pll_nf; u32 psoc_pci_pll_od; u32 psoc_pci_pll_div_factor; u32 high_pll; u32 cb_pool_cb_cnt; u32 cb_pool_cb_size; u8 completion_queues_count; u8 tpc_enabled_mask; };
3160 | hl_dma_fence | wrapper for fence object used by command submissions. |  | ['\n', '``base_fence``\n', ' kernel fence object.\n', '\n', '``lock``\n', ' spinlock to protect fence.\n', '\n', '``hdev``\n', ' habanalabs device structure.\n', '\n', '``cs_seq``\n', ' command submission sequence number.\n', '\n', '\n', '\n', '\n'] | :: struct hl_dma_fence { struct dma_fence base_fence; spinlock_t lock; struct hl_device *hdev; u64 cs_seq; };
3161 | hl_cb_mgr | describes a Command Buffer Manager. |  | ['\n', '``cb_lock``\n', ' protects cb_handles.\n', '\n', '``cb_handles``\n', ' an idr to hold all command buffer handles.\n', '\n', '\n', '\n', '\n'] | :: struct hl_cb_mgr { spinlock_t cb_lock; struct idr cb_handles; };
3162 | hl_cb | describes a Command Buffer. |  | ['\n', '``refcount``\n', ' reference counter for usage of the CB.\n', '\n', '``hdev``\n', ' pointer to device this CB belongs to.\n', '\n', '``lock``\n', ' spinlock to protect mmap/cs flows.\n', '\n', '``debugfs_list``\n', ' node in debugfs list of command buffers.\n', '\n', '``pool_list``\n', ' node in pool list of command buffers.\n', '\n', '``kernel_address``\n', " Holds the CB's kernel virtual address.\n", '\n', '``bus_address``\n', " Holds the CB's DMA address.\n", '\n', '``mmap_size``\n', " Holds the CB's size that was mmaped.\n", '\n', '``size``\n', " holds the CB's size.\n", '\n', '``id``\n', " the CB's ID.\n", '\n', '``cs_cnt``\n', ' holds number of CS that this CB participates in.\n', '\n', '``ctx_id``\n', " holds the ID of the owner's context.\n", '\n', '``mmap``\n', ' true if the CB is currently mmaped to user.\n', '\n', '``is_pool``\n', ' true if CB was acquired from the pool, false otherwise.\n', '\n', '\n', '\n', '\n'] | :: struct hl_cb { struct kref refcount; struct hl_device *hdev; spinlock_t lock; struct list_head debugfs_list; struct list_head pool_list; u64 kernel_address; dma_addr_t bus_address; u32 mmap_size; u32 size; u32 id; u32 cs_cnt; u32 ctx_id; u8 mmap; u8 is_pool; };
3163 | hl_hw_queue | describes a H/W transport queue. |  | ['\n', '``shadow_queue``\n', ' pointer to a shadow queue that holds pointers to jobs.\n', '\n', '``queue_type``\n', ' type of queue.\n', '\n', '``kernel_address``\n', " holds the queue's kernel virtual address.\n", '\n', '``bus_address``\n', " holds the queue's DMA address.\n", '\n', '``pi``\n', " holds the queue's pi value.\n", '\n', '``ci``\n', " holds the queue's ci value, AS CALCULATED BY THE DRIVER (not real ci).\n", '\n', '``hw_queue_id``\n', ' the id of the H/W queue.\n', '\n', '``int_queue_len``\n', ' length of internal queue (number of entries).\n', '\n', '``valid``\n', ' is the queue valid (we have array of 32 queues, not all of them\n', ' exists).\n', '\n', '\n', '\n', '\n'] | :: struct hl_hw_queue { struct hl_cs_job **shadow_queue; enum hl_queue_type queue_type; u64 kernel_address; dma_addr_t bus_address; u32 pi; u32 ci; u32 hw_queue_id; u16 int_queue_len; u8 valid; };
3164 | hl_cq | describes a completion queue |  | ['\n', '``hdev``\n', ' pointer to the device structure\n', '\n', '``kernel_address``\n', " holds the queue's kernel virtual address\n", '\n', '``bus_address``\n', " holds the queue's DMA address\n", '\n', '``hw_queue_id``\n', ' the id of the matching H/W queue\n', '\n', '``ci``\n', ' ci inside the queue\n', '\n', '``pi``\n', ' pi inside the queue\n', '\n', '``free_slots_cnt``\n', ' counter of free slots in queue\n', '\n', '\n', '\n', '\n'] | :: struct hl_cq { struct hl_device *hdev; u64 kernel_address; dma_addr_t bus_address; u32 hw_queue_id; u32 ci; u32 pi; atomic_t free_slots_cnt; };
3165 | hl_eq | describes the event queue (single one per device) |  | ['\n', '``hdev``\n', ' pointer to the device structure\n', '\n', '``kernel_address``\n', " holds the queue's kernel virtual address\n", '\n', '``bus_address``\n', " holds the queue's DMA address\n", '\n', '``ci``\n', ' ci inside the queue\n', '\n', '\n', '\n', '\n'] | :: struct hl_eq { struct hl_device *hdev; u64 kernel_address; dma_addr_t bus_address; u32 ci; };
3166 | hl_asic_type | supported ASIC types. |  |  |  | ``ASIC_INVALID`` Invalid ASIC type. ``ASIC_GOYA`` Goya device.
3167 | hl_pm_mng_profile | power management profile. |  |  |  | ``PM_AUTO`` internal clock is set by the Linux driver. ``PM_MANUAL`` internal clock is set by the user. ``PM_LAST`` last power management type.
3168 | hl_pll_frequency | PLL frequency. |  |  |  | ``PLL_HIGH`` high frequency. ``PLL_LOW`` low frequency. ``PLL_LAST`` last frequency values that were configured by the user.
3169 | hl_asic_funcs | ASIC specific functions that are can be called from common code. |  | ['\n', '``early_init``\n', " sets up early driver state (pre sw_init), doesn't configure H/W.\n", '\n', '``early_fini``\n', ' tears down what was done in early_init.\n', '\n', '``late_init``\n', ' sets up late driver/hw state (post hw_init) - Optional.\n', '\n', '``late_fini``\n', ' tears down what was done in late_init (pre hw_fini) - Optional.\n', '\n', '``sw_init``\n', ' sets up driver state, does not configure H/W.\n', '\n', '``sw_fini``\n', ' tears down driver state, does not configure H/W.\n', '\n', '``hw_init``\n', ' sets up the H/W state.\n', '\n', '``hw_fini``\n', ' tears down the H/W state.\n', '\n', '``halt_engines``\n', ' halt engines, needed for reset sequence. This also disables\n', ' interrupts from the device. Should be called before\n', ' hw_fini and before CS rollback.\n', '\n', '``suspend``\n', ' handles IP specific H/W or SW changes for suspend.\n', '\n', '``resume``\n', ' handles IP specific H/W or SW changes for resume.\n', '\n', '``cb_mmap``\n', ' maps a CB.\n', '\n', '``ring_doorbell``\n', ' increment PI on a given QMAN.\n', '\n', '``pqe_write``\n', ' Write the PQ entry to the PQ. This is ASIC-specific\n', ' function because the PQs are located in different memory areas\n', ' per ASIC (SRAM, DRAM, Host memory) and therefore, the method of\n', ' writing the PQE must match the destination memory area\n', ' properties.\n', '\n', '``asic_dma_alloc_coherent``\n', ' Allocate coherent DMA memory by calling\n', ' dma_alloc_coherent(). This is ASIC function because\n', ' its implementation is not trivial when the driver\n', ' is loaded in simulation mode (not upstreamed).\n', '\n', '``asic_dma_free_coherent``\n', ' Free coherent DMA memory by calling\n', ' dma_free_coherent(). This is ASIC function because\n', ' its implementation is not trivial when the driver\n', ' is loaded in simulation mode (not upstreamed).\n', '\n', '``get_int_queue_base``\n', ' get the internal queue base address.\n', '\n', '``test_queues``\n', ' run simple test on all queues for sanity check.\n', '\n', '``asic_dma_pool_zalloc``\n', ' small DMA allocation of coherent memory from DMA pool.\n', ' size of allocation is HL_DMA_POOL_BLK_SIZE.\n', '\n', '``asic_dma_pool_free``\n', ' free small DMA allocation from pool.\n', '\n', '``cpu_accessible_dma_pool_alloc``\n', ' allocate CPU PQ packet from DMA pool.\n', '\n', '``cpu_accessible_dma_pool_free``\n', ' free CPU PQ packet from DMA pool.\n', '\n', '``hl_dma_unmap_sg``\n', ' DMA unmap scatter-gather list.\n', '\n', '``cs_parser``\n', ' parse Command Submission.\n', '\n', '``asic_dma_map_sg``\n', ' DMA map scatter-gather list.\n', '\n', '``get_dma_desc_list_size``\n', ' get number of LIN_DMA packets required for CB.\n', '\n', '``add_end_of_cb_packets``\n', ' Add packets to the end of CB, if device requires it.\n', '\n', '``update_eq_ci``\n', ' update event queue CI.\n', '\n', '``context_switch``\n', ' called upon ASID context switch.\n', '\n', '``restore_phase_topology``\n', ' clear all SOBs amd MONs.\n', '\n', '``debugfs_read32``\n', ' debug interface for reading u32 from DRAM/SRAM.\n', '\n', '``debugfs_write32``\n', ' debug interface for writing u32 to DRAM/SRAM.\n', '\n', '``add_device_attr``\n', ' add ASIC specific device attributes.\n', '\n', '``handle_eqe``\n', ' handle event queue entry (IRQ) from ArmCP.\n', '\n', '``set_pll_profile``\n', ' change PLL profile (manual/automatic).\n', '\n', '``get_events_stat``\n', ' retrieve event queue entries histogram.\n', '\n', '``read_pte``\n', ' read MMU page table entry from DRAM.\n', '\n', '``write_pte``\n', ' write MMU page table entry to DRAM.\n', '\n', '``mmu_invalidate_cache``\n', ' flush MMU STLB cache, either with soft (L1 only) or\n', ' hard (L0 & L1) flush.\n', '\n', '``mmu_invalidate_cache_range``\n', ' flush specific MMU STLB cache lines with\n', ' ASID-VA-size mask.\n', '\n', '``send_heartbeat``\n', ' send is-alive packet to ArmCP and verify response.\n', '\n', '``debug_coresight``\n', ' perform certain actions on Coresight for debugging.\n', '\n', '``is_device_idle``\n', ' return true if device is idle, false otherwise.\n', '\n', '``soft_reset_late_init``\n', ' perform certain actions needed after soft reset.\n', '\n', '``hw_queues_lock``\n', ' acquire H/W queues lock.\n', '\n', '``hw_queues_unlock``\n', ' release H/W queues lock.\n', '\n', '``get_pci_id``\n', ' retrieve PCI ID.\n', '\n', '``get_eeprom_data``\n', ' retrieve EEPROM data from F/W.\n', '\n', '``send_cpu_message``\n', ' send buffer to ArmCP.\n', '\n', '``get_hw_state``\n', ' retrieve the H/W state\n', '\n', '``pci_bars_map``\n', ' Map PCI BARs.\n', '\n', '``set_dram_bar_base``\n', ' Set DRAM BAR to map specific device address. Returns\n', ' old address the bar pointed to or U64_MAX for failure\n', '\n', '``init_iatu``\n', ' Initialize the iATU unit inside the PCI controller.\n', '\n', '``rreg``\n', ' Read a register. Needed for simulator support.\n', '\n', '``wreg``\n', ' Write a register. Needed for simulator support.\n', '\n', '``halt_coresight``\n', ' stop the ETF and ETR traces.\n', '\n', '\n', '\n', '\n'] | :: struct hl_asic_funcs { int (*early_init)(struct hl_device *hdev); int (*early_fini)(struct hl_device *hdev); int (*late_init)(struct hl_device *hdev); void (*late_fini)(struct hl_device *hdev); int (*sw_init)(struct hl_device *hdev); int (*sw_fini)(struct hl_device *hdev); int (*hw_init)(struct hl_device *hdev); void (*hw_fini)(struct hl_device *hdev, bool hard_reset); void (*halt_engines)(struct hl_device *hdev, bool hard_reset); int (*suspend)(struct hl_device *hdev); int (*resume)(struct hl_device *hdev); int (*cb_mmap)(struct hl_device *hdev, struct vm_area_struct *vma, u64 kaddress, phys_addr_t paddress, u32 size); void (*ring_doorbell)(struct hl_device *hdev, u32 hw_queue_id, u32 pi); void (*pqe_write)(struct hl_device *hdev, __le64 *pqe, struct hl_bd *bd); void* (*asic_dma_alloc_coherent)(struct hl_device *hdev, size_t size, dma_addr_t *dma_handle, gfp_t flag); void (*asic_dma_free_coherent)(struct hl_device *hdev, size_t size, void *cpu_addr, dma_addr_t dma_handle); void* (*get_int_queue_base)(struct hl_device *hdev, u32 queue_id, dma_addr_t *dma_handle, u16 *queue_len); int (*test_queues)(struct hl_device *hdev); void* (*asic_dma_pool_zalloc)(struct hl_device *hdev, size_t size, gfp_t mem_flags, dma_addr_t *dma_handle); void (*asic_dma_pool_free)(struct hl_device *hdev, void *vaddr, dma_addr_t dma_addr); void* (*cpu_accessible_dma_pool_alloc)(struct hl_device *hdev, size_t size, dma_addr_t *dma_handle); void (*cpu_accessible_dma_pool_free)(struct hl_device *hdev, size_t size, void *vaddr); void (*hl_dma_unmap_sg)(struct hl_device *hdev,struct scatterlist *sgl, int nents, enum dma_data_direction dir); int (*cs_parser)(struct hl_device *hdev, struct hl_cs_parser *parser); int (*asic_dma_map_sg)(struct hl_device *hdev,struct scatterlist *sgl, int nents, enum dma_data_direction dir); u32 (*get_dma_desc_list_size)(struct hl_device *hdev, struct sg_table *sgt); void (*add_end_of_cb_packets)(struct hl_device *hdev,u64 kernel_address, u32 len, u64 cq_addr, u32 cq_val, u32 msix_num); void (*update_eq_ci)(struct hl_device *hdev, u32 val); int (*context_switch)(struct hl_device *hdev, u32 asid); void (*restore_phase_topology)(struct hl_device *hdev); int (*debugfs_read32)(struct hl_device *hdev, u64 addr, u32 *val); int (*debugfs_write32)(struct hl_device *hdev, u64 addr, u32 val); void (*add_device_attr)(struct hl_device *hdev, struct attribute_group *dev_attr_grp); void (*handle_eqe)(struct hl_device *hdev, struct hl_eq_entry *eq_entry); void (*set_pll_profile)(struct hl_device *hdev, enum hl_pll_frequency freq); void* (*get_events_stat)(struct hl_device *hdev, bool aggregate, u32 *size); u64 (*read_pte)(struct hl_device *hdev, u64 addr); void (*write_pte)(struct hl_device *hdev, u64 addr, u64 val); void (*mmu_invalidate_cache)(struct hl_device *hdev, bool is_hard); void (*mmu_invalidate_cache_range)(struct hl_device *hdev, bool is_hard, u32 asid, u64 va, u64 size); int (*send_heartbeat)(struct hl_device *hdev); int (*debug_coresight)(struct hl_device *hdev, void *data); bool (*is_device_idle)(struct hl_device *hdev, u32 *mask, struct seq_file *s); int (*soft_reset_late_init)(struct hl_device *hdev); void (*hw_queues_lock)(struct hl_device *hdev); void (*hw_queues_unlock)(struct hl_device *hdev); u32 (*get_pci_id)(struct hl_device *hdev); int (*get_eeprom_data)(struct hl_device *hdev, void *data, size_t max_size); int (*send_cpu_message)(struct hl_device *hdev, u32 *msg, u16 len, u32 timeout, long *result); enum hl_device_hw_state (*get_hw_state)(struct hl_device *hdev); int (*pci_bars_map)(struct hl_device *hdev); u64 (*set_dram_bar_base)(struct hl_device *hdev, u64 addr); int (*init_iatu)(struct hl_device *hdev); u32 (*rreg)(struct hl_device *hdev, u32 reg); void (*wreg)(struct hl_device *hdev, u32 reg, u32 val); void (*halt_coresight)(struct hl_device *hdev); };
3170 | hl_va_range | virtual addresses range. |  | ['\n', '``lock``\n', ' protects the virtual addresses list.\n', '\n', '``list``\n', ' list of virtual addresses blocks available for mappings.\n', '\n', '``start_addr``\n', ' range start address.\n', '\n', '``end_addr``\n', ' range end address.\n', '\n', '\n', '\n', '\n'] | :: struct hl_va_range { struct mutex lock; struct list_head list; u64 start_addr; u64 end_addr; };
3171 | hl_ctx | user/kernel context. |  | ['\n', '``mem_hash``\n', ' holds mapping from virtual address to virtual memory area\n', ' descriptor (hl_vm_phys_pg_list or hl_userptr).\n', '\n', '``mmu_phys_hash``\n', ' holds a mapping from physical address to pgt_info structure.\n', '\n', '``mmu_shadow_hash``\n', ' holds a mapping from shadow address to pgt_info structure.\n', '\n', '``hpriv``\n', ' pointer to the private (Kernel Driver) data of the process (fd).\n', '\n', '``hdev``\n', ' pointer to the device structure.\n', '\n', '``refcount``\n', ' reference counter for the context. Context is released only when\n', ' this hits 0l. It is incremented on CS and CS_WAIT.\n', '\n', '``cs_pending``\n', ' array of DMA fence objects representing pending CS.\n', '\n', '``host_va_range``\n', ' holds available virtual addresses for host mappings.\n', '\n', '``dram_va_range``\n', ' holds available virtual addresses for DRAM mappings.\n', '\n', '``mem_hash_lock``\n', ' protects the mem_hash.\n', '\n', '``mmu_lock``\n', ' protects the MMU page tables. Any change to the PGT, modifing the\n', ' MMU hash or walking the PGT requires talking this lock\n', '\n', '``debugfs_list``\n', ' node in debugfs list of contexts.\n', '\n', '``cs_sequence``\n', ' sequence number for CS. Value is assigned to a CS and passed\n', ' to user so user could inquire about CS. It is used as\n', ' index to cs_pending array.\n', '\n', '``dram_default_hops``\n', ' array that holds all hops addresses needed for default\n', ' DRAM mapping.\n', '\n', '``cs_lock``\n', ' spinlock to protect cs_sequence.\n', '\n', '``dram_phys_mem``\n', ' amount of used physical DRAM memory by this context.\n', '\n', '``thread_ctx_switch_token``\n', ' token to prevent multiple threads of the same\n', ' context from running the context switch phase.\n', ' Only a single thread should run it.\n', '\n', '``thread_ctx_switch_wait_token``\n', " token to prevent the threads that didn't run\n", ' the context switch phase from moving to their\n', ' execution phase before the context switch phase\n', ' has finished.\n', '\n', '``asid``\n', " context's unique address space ID in the device's MMU.\n", '\n', '``handle``\n', " context's opaque handle for user\n", '\n', '\n', '\n', '\n'] | :: struct hl_ctx { unsigned long mem_hash[1 << ((MEM_HASH_TABLE_BITS) - 1)]; unsigned long mmu_phys_hash[1 << ((MMU_HASH_TABLE_BITS) - 1)]; unsigned long mmu_shadow_hash[1 << ((MMU_HASH_TABLE_BITS) - 1)]; struct hl_fpriv *hpriv; struct hl_device *hdev; struct kref refcount; struct dma_fence *cs_pending[HL_MAX_PENDING_CS]; struct hl_va_range host_va_range; struct hl_va_range dram_va_range; struct mutex mem_hash_lock; struct mutex mmu_lock; struct list_head debugfs_list; u64 cs_sequence; u64 *dram_default_hops; spinlock_t cs_lock; atomic64_t dram_phys_mem; atomic_t thread_ctx_switch_token; u32 thread_ctx_switch_wait_token; u32 asid; u32 handle; };
3172 | hl_ctx_mgr | for handling multiple contexts. |  | ['\n', '``ctx_lock``\n', ' protects ctx_handles.\n', '\n', '``ctx_handles``\n', ' idr to hold all ctx handles.\n', '\n', '\n', '\n', '\n'] | :: struct hl_ctx_mgr { struct mutex ctx_lock; struct idr ctx_handles; };
3173 | hl_userptr | memory mapping chunk information |  | ['\n', '``vm_type``\n', ' type of the VM.\n', '\n', '``job_node``\n', " linked-list node for hanging the object on the Job's list.\n", '\n', '``vec``\n', ' pointer to the frame vector.\n', '\n', '``sgt``\n', ' pointer to the scatter-gather table that holds the pages.\n', '\n', '``dir``\n', ' for DMA unmapping, the direction must be supplied, so save it.\n', '\n', '``debugfs_list``\n', ' node in debugfs list of command submissions.\n', '\n', '``addr``\n', ' user-space virtual pointer to the start of the memory area.\n', '\n', '``size``\n', ' size of the memory area to pin & map.\n', '\n', '``dma_mapped``\n', ' true if the SG was mapped to DMA addresses, false otherwise.\n', '\n', '\n', '\n', '\n'] | :: struct hl_userptr { enum vm_type_t vm_type; struct list_head job_node; struct frame_vector *vec; struct sg_table *sgt; enum dma_data_direction dir; struct list_head debugfs_list; u64 addr; u32 size; u8 dma_mapped; };
3174 | hl_cs | command submission. |  | ['\n', '``jobs_in_queue_cnt``\n', ' per each queue, maintain counter of submitted jobs.\n', '\n', '``ctx``\n', ' the context this CS belongs to.\n', '\n', '``job_list``\n', " list of the CS's jobs in the various queues.\n", '\n', '``job_lock``\n', " spinlock for the CS's jobs list. Needed for free_job.\n", '\n', '``refcount``\n', ' reference counter for usage of the CS.\n', '\n', '``fence``\n', ' pointer to the fence object of this CS.\n', '\n', '``work_tdr``\n', ' delayed work node for TDR.\n', '\n', '``mirror_node``\n', ' node in device mirror list of command submissions.\n', '\n', '``debugfs_list``\n', ' node in debugfs list of command submissions.\n', '\n', '``sequence``\n', ' the sequence number of this CS.\n', '\n', '``submitted``\n', ' true if CS was submitted to H/W.\n', '\n', '``completed``\n', ' true if CS was completed by device.\n', '\n', '``timedout``\n', ' true if CS was timedout.\n', '\n', '``tdr_active``\n', ' true if TDR was activated for this CS (to prevent\n', ' double TDR activation).\n', '\n', '``aborted``\n', ' true if CS was aborted due to some device error.\n', '\n', '\n', '\n', '\n'] | :: struct hl_cs { u8 jobs_in_queue_cnt[HL_MAX_QUEUES]; struct hl_ctx *ctx; struct list_head job_list; spinlock_t job_lock; struct kref refcount; struct dma_fence *fence; struct delayed_work work_tdr; struct list_head mirror_node; struct list_head debugfs_list; u64 sequence; u8 submitted; u8 completed; u8 timedout; u8 tdr_active; u8 aborted; };
3175 | hl_cs_job | command submission job. |  | ['\n', '``cs_node``\n', ' the node to hang on the CS jobs list.\n', '\n', '``cs``\n', ' the CS this job belongs to.\n', '\n', '``user_cb``\n', ' the CB we got from the user.\n', '\n', '``patched_cb``\n', ' in case of patching, this is internal CB which is submitted on\n', ' the queue instead of the CB we got from the IOCTL.\n', '\n', '``finish_work``\n', ' workqueue object to run when job is completed.\n', '\n', '``userptr_list``\n', ' linked-list of userptr mappings that belong to this job and\n', ' wait for completion.\n', '\n', '``debugfs_list``\n', ' node in debugfs list of command submission jobs.\n', '\n', '``id``\n', ' the id of this job inside a CS.\n', '\n', '``hw_queue_id``\n', ' the id of the H/W queue this job is submitted to.\n', '\n', '``user_cb_size``\n', ' the actual size of the CB we got from the user.\n', '\n', '``job_cb_size``\n', ' the actual size of the CB that we put on the queue.\n', '\n', '``ext_queue``\n', ' whether the job is for external queue or internal queue.\n', '\n', '\n', '\n', '\n'] | :: struct hl_cs_job { struct list_head cs_node; struct hl_cs *cs; struct hl_cb *user_cb; struct hl_cb *patched_cb; struct work_struct finish_work; struct list_head userptr_list; struct list_head debugfs_list; u32 id; u32 hw_queue_id; u32 user_cb_size; u32 job_cb_size; u8 ext_queue; };
3176 | hl_cs_parser | command submission paerser properties. |  | ['\n', '``user_cb``\n', ' the CB we got from the user.\n', '\n', '``patched_cb``\n', ' in case of patching, this is internal CB which is submitted on\n', ' the queue instead of the CB we got from the IOCTL.\n', '\n', '``job_userptr_list``\n', ' linked-list of userptr mappings that belong to the related\n', ' job and wait for completion.\n', '\n', '``cs_sequence``\n', ' the sequence number of the related CS.\n', '\n', '``ctx_id``\n', ' the ID of the context the related CS belongs to.\n', '\n', '``hw_queue_id``\n', ' the id of the H/W queue this job is submitted to.\n', '\n', '``user_cb_size``\n', ' the actual size of the CB we got from the user.\n', '\n', '``patched_cb_size``\n', ' the size of the CB after parsing.\n', '\n', '``ext_queue``\n', ' whether the job is for external queue or internal queue.\n', '\n', '``job_id``\n', ' the id of the related job inside the related CS.\n', '\n', '\n', '\n', '\n'] | :: struct hl_cs_parser { struct hl_cb *user_cb; struct hl_cb *patched_cb; struct list_head *job_userptr_list; u64 cs_sequence; u32 ctx_id; u32 hw_queue_id; u32 user_cb_size; u32 patched_cb_size; u8 ext_queue; u8 job_id; };
3177 | hl_vm_hash_node | hash element from virtual address to virtual memory area descriptor (hl_vm_phys_pg_list or hl_userptr). |  | ['\n', '``node``\n', ' node to hang on the hash table in context object.\n', '\n', '``vaddr``\n', ' key virtual address.\n', '\n', '``ptr``\n', ' value pointer (hl_vm_phys_pg_list or hl_userptr).\n', '\n', '\n', '\n', '\n'] | :: struct hl_vm_hash_node { struct hlist_node node; u64 vaddr; void *ptr; };
3178 | hl_vm_phys_pg_pack | physical page pack. |  | ['\n', '``vm_type``\n', ' describes the type of the virtual area descriptor.\n', '\n', '``pages``\n', ' the physical page array.\n', '\n', '``npages``\n', ' num physical pages in the pack.\n', '\n', '``total_size``\n', ' total size of all the pages in this list.\n', '\n', '``mapping_cnt``\n', ' number of shared mappings.\n', '\n', '``asid``\n', ' the context related to this list.\n', '\n', '``page_size``\n', ' size of each page in the pack.\n', '\n', '``flags``\n', ' HL_MEM_* flags related to this list.\n', '\n', '``handle``\n', ' the provided handle related to this list.\n', '\n', '``offset``\n', ' offset from the first page.\n', '\n', '``contiguous``\n', ' is contiguous physical memory.\n', '\n', '``created_from_userptr``\n', ' is product of host virtual address.\n', '\n', '\n', '\n', '\n'] | :: struct hl_vm_phys_pg_pack { enum vm_type_t vm_type; u64 *pages; u64 npages; u64 total_size; atomic_t mapping_cnt; u32 asid; u32 page_size; u32 flags; u32 handle; u32 offset; u8 contiguous; u8 created_from_userptr; };
3179 | hl_vm_va_block | virtual range block information. |  | ['\n', '``node``\n', ' node to hang on the virtual range list in context object.\n', '\n', '``start``\n', ' virtual range start address.\n', '\n', '``end``\n', ' virtual range end address.\n', '\n', '``size``\n', ' virtual range size.\n', '\n', '\n', '\n', '\n'] | :: struct hl_vm_va_block { struct list_head node; u64 start; u64 end; u64 size; };
3180 | hl_vm | virtual memory manager for MMU. |  | ['\n', '``dram_pg_pool``\n', ' pool for DRAM physical pages of 2MB.\n', '\n', '``dram_pg_pool_refcount``\n', ' reference counter for the pool usage.\n', '\n', '``idr_lock``\n', ' protects the phys_pg_list_handles.\n', '\n', '``phys_pg_pack_handles``\n', ' idr to hold all device allocations handles.\n', '\n', '``init_done``\n', ' whether initialization was done. We need this because VM\n', ' initialization might be skipped during device initialization.\n', '\n', '\n', '\n', '\n'] | :: struct hl_vm { struct gen_pool *dram_pg_pool; struct kref dram_pg_pool_refcount; spinlock_t idr_lock; struct idr phys_pg_pack_handles; u8 init_done; };
3181 | hl_debug_params | Coresight debug parameters. |  | ['\n', '``input``\n', ' pointer to component specific input parameters.\n', '\n', '``output``\n', ' pointer to component specific output parameters.\n', '\n', '``output_size``\n', ' size of output buffer.\n', '\n', '``reg_idx``\n', ' relevant register ID.\n', '\n', '``op``\n', ' component operation to execute.\n', '\n', '``enable``\n', ' true if to enable component debugging, false otherwise.\n', '\n', '\n', '\n', '\n'] | :: struct hl_debug_params { void *input; void *output; u32 output_size; u32 reg_idx; u32 op; bool enable; };
3182 | hl_fpriv | process information stored in FD private data. |  | ['\n', '``hdev``\n', ' habanalabs device structure.\n', '\n', '``filp``\n', ' pointer to the given file structure.\n', '\n', '``taskpid``\n', ' current process ID.\n', '\n', '``ctx``\n', ' current executing context. TODO: remove for multiple ctx per process\n', '\n', '``ctx_mgr``\n', ' context manager to handle multiple context for this FD.\n', '\n', '``cb_mgr``\n', ' command buffer manager to handle multiple buffers for this FD.\n', '\n', '``debugfs_list``\n', ' list of relevant ASIC debugfs.\n', '\n', '``dev_node``\n', ' node in the device list of file private data\n', '\n', '``refcount``\n', ' number of related contexts.\n', '\n', '``restore_phase_mutex``\n', ' lock for context switch and restore phase.\n', '\n', '``is_control``\n', ' true for control device, false otherwise\n', '\n', '\n', '\n', '\n'] | :: struct hl_fpriv { struct hl_device *hdev; struct file *filp; struct pid *taskpid; struct hl_ctx *ctx; struct hl_ctx_mgr ctx_mgr; struct hl_cb_mgr cb_mgr; struct list_head debugfs_list; struct list_head dev_node; struct kref refcount; struct mutex restore_phase_mutex; u8 is_control; };
3183 | hl_info_list | debugfs file ops. |  | ['\n', '``name``\n', ' file name.\n', '\n', '``show``\n', ' function to output information.\n', '\n', '``write``\n', ' function to write to the file.\n', '\n', '\n', '\n', '\n'] | :: struct hl_info_list { const char *name; int (*show)(struct seq_file *s, void *data); ssize_t (*write)(struct file *file, const char __user *buf, size_t count, loff_t *f_pos); };
3184 | hl_debugfs_entry | debugfs dentry wrapper. |  | ['\n', '``dent``\n', ' base debugfs entry structure.\n', '\n', '``info_ent``\n', ' dentry realted ops.\n', '\n', '``dev_entry``\n', ' ASIC specific debugfs manager.\n', '\n', '\n', '\n', '\n'] | :: struct hl_debugfs_entry { struct dentry *dent; const struct hl_info_list *info_ent; struct hl_dbg_device_entry *dev_entry; };
3185 | hl_dbg_device_entry | ASIC specific debugfs manager. |  | ['\n', '``root``\n', ' root dentry.\n', '\n', '``hdev``\n', ' habanalabs device structure.\n', '\n', '``entry_arr``\n', ' array of available hl_debugfs_entry.\n', '\n', '``file_list``\n', ' list of available debugfs files.\n', '\n', '``file_mutex``\n', ' protects file_list.\n', '\n', '``cb_list``\n', ' list of available CBs.\n', '\n', '``cb_spinlock``\n', ' protects cb_list.\n', '\n', '``cs_list``\n', ' list of available CSs.\n', '\n', '``cs_spinlock``\n', ' protects cs_list.\n', '\n', '``cs_job_list``\n', ' list of available CB jobs.\n', '\n', '``cs_job_spinlock``\n', ' protects cs_job_list.\n', '\n', '``userptr_list``\n', ' list of available userptrs (virtual memory chunk descriptor).\n', '\n', '``userptr_spinlock``\n', ' protects userptr_list.\n', '\n', '``ctx_mem_hash_list``\n', ' list of available contexts with MMU mappings.\n', '\n', '``ctx_mem_hash_spinlock``\n', ' protects cb_list.\n', '\n', '``addr``\n', ' next address to read/write from/to in read/write32.\n', '\n', '``mmu_addr``\n', ' next virtual address to translate to physical address in mmu_show.\n', '\n', '``mmu_asid``\n', ' ASID to use while translating in mmu_show.\n', '\n', '``i2c_bus``\n', ' generic u8 debugfs file for register value to use in i2c_data_read.\n', '\n', '\n', '\n', '\n'] | :: struct hl_dbg_device_entry { struct dentry *root; struct hl_device *hdev; struct hl_debugfs_entry *entry_arr; struct list_head file_list; struct mutex file_mutex; struct list_head cb_list; spinlock_t cb_spinlock; struct list_head cs_list; spinlock_t cs_spinlock; struct list_head cs_job_list; spinlock_t cs_job_spinlock; struct list_head userptr_list; spinlock_t userptr_spinlock; struct list_head ctx_mem_hash_list; spinlock_t ctx_mem_hash_spinlock; u64 addr; u64 mmu_addr; u32 mmu_asid; u8 i2c_bus; u8 i2c_addr; u8 i2c_reg; };
3186 | hl_device_reset_work | reset workqueue task wrapper. |  | ['\n', '``reset_work``\n', ' reset work to be done.\n', '\n', '``hdev``\n', ' habanalabs device structure.\n', '\n', '\n', '\n', '\n'] | :: struct hl_device_reset_work { struct work_struct reset_work; struct hl_device *hdev; };
3187 | hl_device_idle_busy_ts | used for calculating device utilization rate. |  | ['\n', '``idle_to_busy_ts``\n', ' timestamp where device changed from idle to busy.\n', '\n', '``busy_to_idle_ts``\n', ' timestamp where device changed from busy to idle.\n', '\n', '\n', '\n', '\n'] | :: struct hl_device_idle_busy_ts { ktime_t idle_to_busy_ts; ktime_t busy_to_idle_ts; };
3188 | hl_device | habanalabs device structure. |  | ['\n', '``pdev``\n', ' pointer to PCI device, can be NULL in case of simulator device.\n', '\n', '``pcie_bar``\n', ' array of available PCIe bars.\n', '\n', '``rmmio``\n', ' configuration area address on SRAM.\n', '\n', '``cdev``\n', ' related char device.\n', '\n', '``cdev_ctrl``\n', ' char device for control operations only (INFO IOCTL)\n', '\n', '``dev``\n', ' related kernel basic device structure.\n', '\n', '``dev_ctrl``\n', ' related kernel device structure for the control device\n', '\n', '``work_freq``\n', ' delayed work to lower device frequency if possible.\n', '\n', '``work_heartbeat``\n', ' delayed work for ArmCP is-alive check.\n', '\n', '``asic_name``\n', ' ASIC specific nmae.\n', '\n', '``asic_type``\n', ' ASIC specific type.\n', '\n', '``completion_queue``\n', ' array of hl_cq.\n', '\n', '``cq_wq``\n', ' work queue of completion queues for executing work in process context\n', '\n', '``eq_wq``\n', ' work queue of event queue for executing work in process context.\n', '\n', '``kernel_ctx``\n', ' Kernel driver context structure.\n', '\n', '``kernel_queues``\n', ' array of hl_hw_queue.\n', '\n', '``hw_queues_mirror_list``\n', ' CS mirror list for TDR.\n', '\n', '``hw_queues_mirror_lock``\n', ' protects hw_queues_mirror_list.\n', '\n', '``kernel_cb_mgr``\n', ' command buffer manager for creating/destroying/handling CGs.\n', '\n', '``event_queue``\n', ' event queue for IRQ from ArmCP.\n', '\n', '``dma_pool``\n', ' DMA pool for small allocations.\n', '\n', '``cpu_accessible_dma_mem``\n', ' Host <-> ArmCP shared memory CPU address.\n', '\n', '``cpu_accessible_dma_address``\n', ' Host <-> ArmCP shared memory DMA address.\n', '\n', '``cpu_accessible_dma_pool``\n', ' Host <-> ArmCP shared memory pool.\n', '\n', '``asid_bitmap``\n', ' holds used/available ASIDs.\n', '\n', '``asid_mutex``\n', ' protects asid_bitmap.\n', '\n', '``send_cpu_message_lock``\n', ' enforces only one message in Host <-> ArmCP queue.\n', '\n', '``debug_lock``\n', ' protects critical section of setting debug mode for device\n', '\n', '``asic_prop``\n', ' ASIC specific immutable properties.\n', '\n', '``asic_funcs``\n', ' ASIC specific functions.\n', '\n', '``asic_specific``\n', ' ASIC specific information to use only from ASIC files.\n', '\n', '``mmu_pgt_pool``\n', ' pool of available MMU hops.\n', '\n', '``vm``\n', ' virtual memory manager for MMU.\n', '\n', '``mmu_cache_lock``\n', ' protects MMU cache invalidation as it can serve one context.\n', '\n', '``mmu_shadow_hop0``\n', ' shadow mapping of the MMU hop 0 zone.\n', '\n', '``hwmon_dev``\n', ' H/W monitor device.\n', '\n', '``pm_mng_profile``\n', ' current power management profile.\n', '\n', '``hl_chip_info``\n', " ASIC's sensors information.\n", '\n', '``hl_debugfs``\n', " device's debugfs manager.\n", '\n', '``cb_pool``\n', ' list of preallocated CBs.\n', '\n', '``cb_pool_lock``\n', ' protects the CB pool.\n', '\n', '``fpriv_list``\n', ' list of file private data structures. Each structure is created\n', ' when a user opens the device\n', '\n', '``fpriv_list_lock``\n', ' protects the fpriv_list\n', '\n', '``compute_ctx``\n', ' current compute context executing.\n', '\n', '``idle_busy_ts_arr``\n', ' array to hold time stamps of transitions from idle to busy\n', ' and vice-versa\n', '\n', '``dram_used_mem``\n', ' current DRAM memory consumption.\n', '\n', '``timeout_jiffies``\n', ' device CS timeout value.\n', '\n', '``max_power``\n', ' the max power of the device, as configured by the sysadmin. This\n', ' value is saved so in case of hard-reset, the driver will restore\n', ' this value and update the F/W after the re-initialization\n', '\n', '``in_reset``\n', ' is device in reset flow.\n', '\n', '``curr_pll_profile``\n', ' current PLL profile.\n', '\n', '``cs_active_cnt``\n', ' number of active command submissions on this device (active\n', ' means already in H/W queues)\n', '\n', '``major``\n', ' habanalabs kernel driver major.\n', '\n', '``high_pll``\n', ' high PLL profile frequency.\n', '\n', '``soft_reset_cnt``\n', ' number of soft reset since the driver was loaded.\n', '\n', '``hard_reset_cnt``\n', ' number of hard reset since the driver was loaded.\n', '\n', '``idle_busy_ts_idx``\n', ' index of current entry in idle_busy_ts_arr\n', '\n', '``id``\n', ' device minor.\n', '\n', '``id_control``\n', ' minor of the control device\n', '\n', '``disabled``\n', ' is device disabled.\n', '\n', '``late_init_done``\n', ' is late init stage was done during initialization.\n', '\n', '``hwmon_initialized``\n', ' is H/W monitor sensors was initialized.\n', '\n', '``hard_reset_pending``\n', ' is there a hard reset work pending.\n', '\n', '``heartbeat``\n', ' is heartbeat sanity check towards ArmCP enabled.\n', '\n', '``reset_on_lockup``\n', ' true if a reset should be done in case of stuck CS, false\n', ' otherwise.\n', '\n', '``dram_supports_virtual_memory``\n', ' is MMU enabled towards DRAM.\n', '\n', '``dram_default_page_mapping``\n', ' is DRAM default page mapping enabled.\n', '\n', '``init_done``\n', ' is the initialization of the device done.\n', '\n', '``device_cpu_disabled``\n', ' is the device CPU disabled (due to timeouts)\n', '\n', '``dma_mask``\n', ' the dma mask that was set for this device\n', '\n', '``in_debug``\n', ' is device under debug. This, together with fpriv_list, enforces\n', ' that only a single user is configuring the debug infrastructure.\n', '\n', '``cdev_sysfs_created``\n', ' were char devices and sysfs nodes created.\n', '\n', '``mmu_enable``\n', ' is MMU enabled.\n', '\n', '\n'] | :: struct hl_device { struct pci_dev *pdev; void __iomem *pcie_bar[6]; void __iomem *rmmio; struct cdev cdev; struct cdev cdev_ctrl; struct device *dev; struct device *dev_ctrl; struct delayed_work work_freq; struct delayed_work work_heartbeat; char asic_name[16]; enum hl_asic_type asic_type; struct hl_cq *completion_queue; struct workqueue_struct *cq_wq; struct workqueue_struct *eq_wq; struct hl_ctx *kernel_ctx; struct hl_hw_queue *kernel_queues; struct list_head hw_queues_mirror_list; spinlock_t hw_queues_mirror_lock; struct hl_cb_mgr kernel_cb_mgr; struct hl_eq event_queue; struct dma_pool *dma_pool; void *cpu_accessible_dma_mem; dma_addr_t cpu_accessible_dma_address; struct gen_pool *cpu_accessible_dma_pool; unsigned long *asid_bitmap; struct mutex asid_mutex; struct mutex send_cpu_message_lock; struct mutex debug_lock; struct asic_fixed_properties asic_prop; const struct hl_asic_funcs *asic_funcs; void *asic_specific; struct gen_pool *mmu_pgt_pool; struct hl_vm vm; struct mutex mmu_cache_lock; void *mmu_shadow_hop0; struct device *hwmon_dev; enum hl_pm_mng_profile pm_mng_profile; struct hwmon_chip_info *hl_chip_info; struct hl_dbg_device_entry hl_debugfs; struct list_head cb_pool; spinlock_t cb_pool_lock; struct list_head fpriv_list; struct mutex fpriv_list_lock; struct hl_ctx *compute_ctx; struct hl_device_idle_busy_ts *idle_busy_ts_arr; atomic64_t dram_used_mem; u64 timeout_jiffies; u64 max_power; atomic_t in_reset; enum hl_pll_frequency curr_pll_profile; int cs_active_cnt; u32 major; u32 high_pll; u32 soft_reset_cnt; u32 hard_reset_cnt; u32 idle_busy_ts_idx; u16 id; u16 id_control; u8 disabled; u8 late_init_done; u8 hwmon_initialized; u8 hard_reset_pending; u8 heartbeat; u8 reset_on_lockup; u8 dram_supports_virtual_memory; u8 dram_default_page_mapping; u8 init_done; u8 device_cpu_disabled; u8 dma_mask; u8 in_debug; u8 cdev_sysfs_created; u8 mmu_enable; u8 cpu_enable; u8 reset_pcilink; u8 cpu_queues_enable; u8 fw_loading; u8 pldm; };
3189 | hl_ioctl_t | **Typedef**: typedef for ioctl function in the driver
3190 | hl_ioctl_desc | describes an IOCTL entry of the driver. |  | ['\n', '``cmd``\n', ' the IOCTL code as created by the kernel macros.\n', '\n', '``func``\n', " pointer to the driver's function that should be called for this IOCTL.\n", '\n', '\n'] | :: struct hl_ioctl_desc { unsigned int cmd; hl_ioctl_t *func; };
3191 | armcp_info | Info from ArmCP that is necessary to the host's driver |  | ['\n', '``sensors``\n', ' available sensors description.\n', '\n', '``kernel_version``\n', ' ArmCP linux kernel version.\n', '\n', '``reserved``\n', ' reserved field.\n', '\n', '``cpld_version``\n', ' CPLD programmed F/W version.\n', '\n', '``infineon_version``\n', ' Infineon main DC-DC version.\n', '\n', '``fuse_version``\n', ' silicon production FUSE information.\n', '\n', '``thermal_version``\n', ' thermald S/W version.\n', '\n', '``armcp_version``\n', ' ArmCP S/W version.\n', '\n', '``dram_size``\n', ' available DRAM size.\n', '\n', '``card_name``\n', ' card name that will be displayed in HWMON subsystem on the host\n', '\n', '\n'] | :: struct armcp_info { struct armcp_sensor sensors[ARMCP_MAX_SENSORS]; __u8 kernel_version[VERSION_MAX_LEN]; __le32 reserved[3]; __le32 cpld_version; __le32 infineon_version; __u8 fuse_version[VERSION_MAX_LEN]; __u8 thermal_version[VERSION_MAX_LEN]; __u8 armcp_version[VERSION_MAX_LEN]; __le64 dram_size; char card_name[CARD_NAME_MAX_LEN]; };
3192 | pch_phub_reg | PHUB register structure |  | ['\n', '``phub_id_reg``\n', ' PHUB_ID register val\n', '\n', '``q_pri_val_reg``\n', ' QUEUE_PRI_VAL register val\n', '\n', '``rc_q_maxsize_reg``\n', ' RC_QUEUE_MAXSIZE register val\n', '\n', '``bri_q_maxsize_reg``\n', ' BRI_QUEUE_MAXSIZE register val\n', '\n', '``comp_resp_timeout_reg``\n', ' COMP_RESP_TIMEOUT register val\n', '\n', '``bus_slave_control_reg``\n', ' BUS_SLAVE_CONTROL_REG register val\n', '\n', '``deadlock_avoid_type_reg``\n', ' DEADLOCK_AVOID_TYPE register val\n', '\n', '``intpin_reg_wpermit_reg0``\n', ' INTPIN_REG_WPERMIT register 0 val\n', '\n', '``intpin_reg_wpermit_reg1``\n', ' INTPIN_REG_WPERMIT register 1 val\n', '\n', '``intpin_reg_wpermit_reg2``\n', ' INTPIN_REG_WPERMIT register 2 val\n', '\n', '``intpin_reg_wpermit_reg3``\n', ' INTPIN_REG_WPERMIT register 3 val\n', '\n', '``int_reduce_control_reg``\n', ' INT_REDUCE_CONTROL registers val\n', '\n', '``clkcfg_reg``\n', ' CLK CFG register val\n', '\n', '``funcsel_reg``\n', ' Function select register value\n', '\n', '``pch_phub_base_address``\n', ' Register base address\n', '\n', '``pch_phub_extrom_base_address``\n', ' external rom base address\n', '\n', '``pch_mac_start_address``\n', ' MAC address area start address\n', '\n', '``pch_opt_rom_start_address``\n', ' Option ROM start address\n', '\n', '``ioh_type``\n', ' Save IOH type\n', '\n', '``pdev``\n', ' pointer to pci device struct\n', '\n', '\n'] | :: struct pch_phub_reg { u32 phub_id_reg; u32 q_pri_val_reg; u32 rc_q_maxsize_reg; u32 bri_q_maxsize_reg; u32 comp_resp_timeout_reg; u32 bus_slave_control_reg; u32 deadlock_avoid_type_reg; u32 intpin_reg_wpermit_reg0; u32 intpin_reg_wpermit_reg1; u32 intpin_reg_wpermit_reg2; u32 intpin_reg_wpermit_reg3; u32 int_reduce_control_reg[MAX_NUM_INT_REDUCE_CONTROL_REG]; u32 clkcfg_reg; u32 funcsel_reg; void __iomem *pch_phub_base_address; void __iomem *pch_phub_extrom_base_address; u32 pch_mac_start_address; u32 pch_opt_rom_start_address; int ioh_type; struct pci_dev *pdev; };
3193 | cosm_msg_id |  |  |  |  | ``COSM_MSG_SHUTDOWN`` host->card trigger shutdown ``COSM_MSG_SYNC_TIME`` host->card send host time to card to sync time ``COSM_MSG_HEARTBEAT`` card->host heartbeat ``COSM_MSG_SHUTDOWN_STATUS`` card->host with shutdown status as payload
3194 | vop_vringh | Virtio ring host information. |  | ['\n', '``vring``\n', ' The VOP vring used for setting up user space mappings.\n', '\n', '``vrh``\n', ' The host VRINGH used for accessing the card vrings.\n', '\n', '``riov``\n', ' The VRINGH read kernel IOV.\n', '\n', '``wiov``\n', ' The VRINGH write kernel IOV.\n', '\n', '``head``\n', ' The VRINGH head index address passed to vringh_getdesc_kern(..).\n', '\n', '``vr_mutex``\n', ' Mutex for synchronizing access to the VRING.\n', '\n', '``buf``\n', ' Temporary kernel buffer used to copy in/out data\n', ' from/to the card via DMA.\n', '\n', '``buf_da``\n', ' dma address of buf.\n', '\n', '``vdev``\n', ' Back pointer to VOP virtio device for vringh_notify(..).\n', '\n', '\n', '\n', '\n'] | :: struct vop_vringh { struct mic_vring vring; struct vringh vrh; struct vringh_kiov riov; struct vringh_kiov wiov; u16 head; struct mutex vr_mutex; void *buf; dma_addr_t buf_da; struct vop_vdev *vdev; };
3195 | vop_vdev | Host information for a card Virtio device. | **virtio_id** - Virtio device id. **waitq** - Waitqueue to allow ring3 apps to poll. **vpdev** - pointer to VOP bus device. **poll_wake** - Used for waking up threads blocked in poll. **out_bytes** - Debug stats for number of bytes copied from host to card. **in_bytes** - Debug stats for number of bytes copied from card to host. **out_bytes_dma** - Debug stats for number of bytes copied from host to card using DMA. **in_bytes_dma** - Debug stats for number of bytes copied from card to host using DMA. **tx_len_unaligned** - Debug stats for number of bytes copied to the card where the transfer length did not have the required DMA alignment. **tx_dst_unaligned** - Debug stats for number of bytes copied where the destination address on the card did not have the required DMA alignment. **vvr** - Store per VRING data structures. **virtio_bh_work** - Work struct used to schedule virtio bottom half handling. **dd** - Virtio device descriptor. **dc** - Virtio device control fields. **list** - List of Virtio devices. **virtio_db** - The doorbell used by the card to interrupt the host. **virtio_cookie** - The cookie returned while requesting interrupts. | ['\n', '``vi``\n', ' Transport information.\n', '\n', '``vdev_mutex``\n', ' Mutex synchronizing virtio device injection,\n', ' removal and data transfers.\n', '\n', '``destroy``\n', ' Track if a virtio device is being destroyed.\n', '\n', '``deleted``\n', ' The virtio device has been deleted.\n', '\n', '\n'] | :: struct vop_vdev { int virtio_id; wait_queue_head_t waitq; struct vop_device *vpdev; int poll_wake; unsigned long out_bytes; unsigned long in_bytes; unsigned long out_bytes_dma; unsigned long in_bytes_dma; unsigned long tx_len_unaligned; unsigned long tx_dst_unaligned; unsigned long rx_dst_unaligned; struct vop_vringh vvr[MIC_MAX_VRINGS]; struct work_struct virtio_bh_work; struct mic_device_desc *dd; struct mic_device_ctrl *dc; struct list_head list; int virtio_db; struct mic_irq *virtio_cookie; struct vop_info *vi; struct mutex vdev_mutex; struct completion destroy; bool deleted; };
3196 | mic_hw_family | The hardware family to which a device belongs. |  |  |  | ``MIC_FAMILY_X100`` *undescribed* ``MIC_FAMILY_X200`` *undescribed* ``MIC_FAMILY_UNKNOWN`` *undescribed* ``MIC_FAMILY_LAST`` *undescribed*
3197 | mic_mw | MIC memory window |  | ['\n', '``pa``\n', ' Base physical address.\n', '\n', '``va``\n', " Base ioremap'd virtual address.\n", '\n', '``len``\n', ' Size of the memory window.\n', '\n', '\n'] | :: struct mic_mw { phys_addr_t pa; void __iomem *va; resource_size_t len; };
3198 | scif_copy_work | Work for DMA copy |  | ['\n', '``src_offset``\n', ' Starting source offset\n', '\n', '``dst_offset``\n', ' Starting destination offset\n', '\n', '``src_window``\n', ' Starting src registered window\n', '\n', '``dst_window``\n', ' Starting dst registered window\n', '\n', '``loopback``\n', ' true if this is a loopback DMA transfer\n', '\n', '``len``\n', ' Length of the transfer\n', '\n', '``comp_cb``\n', ' DMA copy completion callback\n', '\n', '``remote_dev``\n', ' The remote SCIF peer device\n', '\n', '``fence_type``\n', ' polling or interrupt based\n', '\n', '``ordered``\n', ' is this a tail byte ordered DMA transfer\n', '\n', '\n'] | :: struct scif_copy_work { s64 src_offset; s64 dst_offset; struct scif_window *src_window; struct scif_window *dst_window; int loopback; size_t len; struct scif_dma_comp_cb *comp_cb; struct scif_dev *remote_dev; int fence_type; bool ordered; };
3199 | mic_stepping | MIC stepping ids. |  |  |  | ``MIC_A0_STEP`` *undescribed* ``MIC_B0_STEP`` *undescribed* ``MIC_B1_STEP`` *undescribed* ``MIC_C0_STEP`` *undescribed*
3200 | mic_device | MIC device information for each card. |  | ['\n', '``mmio``\n', ' MMIO bar information.\n', '\n', '``aper``\n', ' Aperture bar information.\n', '\n', '``family``\n', ' The MIC family to which this device belongs.\n', '\n', '``ops``\n', ' MIC HW specific operations.\n', '\n', '``id``\n', ' The unique device id for this MIC device.\n', '\n', '``stepping``\n', ' Stepping ID.\n', '\n', '``pdev``\n', ' Underlying PCI device.\n', '\n', '``mic_mutex``\n', ' Mutex for synchronizing access to mic_device.\n', '\n', '``intr_ops``\n', ' HW specific interrupt operations.\n', '\n', '``smpt_ops``\n', ' Hardware specific SMPT operations.\n', '\n', '``smpt``\n', ' MIC SMPT information.\n', '\n', '``intr_info``\n', ' H/W specific interrupt information.\n', '\n', '``irq_info``\n', ' The OS specific irq information\n', '\n', '``dbg_dir``\n', ' debugfs directory of this MIC device.\n', '\n', '``bootaddr``\n', ' MIC boot address.\n', '\n', '``dp``\n', ' virtio device page\n', '\n', '``dp_dma_addr``\n', ' virtio device page DMA address.\n', '\n', '``dma_mbdev``\n', ' MIC BUS DMA device.\n', ' **dma_ch** - Array of DMA channels\n', ' **num_dma_ch** - Number of DMA channels available\n', '\n', '``scdev``\n', ' SCIF device on the SCIF virtual bus.\n', '\n', '``vpdev``\n', ' Virtio over PCIe device on the VOP virtual bus.\n', '\n', '``cosm_dev``\n', ' COSM device\n', '\n', '\n', '\n', '\n'] | :: struct mic_device { struct mic_mw mmio; struct mic_mw aper; enum mic_hw_family family; struct mic_hw_ops *ops; int id; enum mic_stepping stepping; struct pci_dev *pdev; struct mutex mic_mutex; struct mic_hw_intr_ops *intr_ops; struct mic_smpt_ops *smpt_ops; struct mic_smpt_info *smpt; struct mic_intr_info *intr_info; struct mic_irq_info irq_info; struct dentry *dbg_dir; u32 bootaddr; void *dp; dma_addr_t dp_dma_addr; struct mbus_device *dma_mbdev; struct dma_chan *dma_ch[MIC_MAX_DMA_CHAN]; int num_dma_ch; struct scif_hw_dev *scdev; struct vop_device *vpdev; struct cosm_device *cosm_dev; };
3201 | mic_hw_ops | MIC HW specific operations. |  | ['\n', '``aper_bar``\n', ' Aperture bar resource number.\n', '\n', '``mmio_bar``\n', ' MMIO bar resource number.\n', '\n', '``read_spad``\n', ' Read from scratch pad register.\n', '\n', '``write_spad``\n', ' Write to scratch pad register.\n', '\n', '``send_intr``\n', ' Send an interrupt for a particular doorbell on the card.\n', '\n', '``ack_interrupt``\n', ' Hardware specific operations to ack the h/w on\n', ' receipt of an interrupt.\n', '\n', '``intr_workarounds``\n', ' Hardware specific workarounds needed after\n', ' handling an interrupt.\n', '\n', '``reset``\n', ' Reset the remote processor.\n', '\n', '``reset_fw_ready``\n', ' Reset firmware ready field.\n', '\n', '``is_fw_ready``\n', ' Check if firmware is ready for OS download.\n', '\n', '``send_firmware_intr``\n', ' Send an interrupt to the card firmware.\n', '\n', '``load_mic_fw``\n', ' Load firmware segments required to boot the card\n', ' into card memory. This includes the kernel, command line, ramdisk etc.\n', '\n', '``get_postcode``\n', ' Get post code status from firmware.\n', '\n', '``dma_filter``\n', ' DMA filter function to be used.\n', '\n', '\n'] | :: struct mic_hw_ops { u8 aper_bar; u8 mmio_bar; u32 (*read_spad)(struct mic_device *mdev, unsigned int idx); void (*write_spad)(struct mic_device *mdev, unsigned int idx, u32 val); void (*send_intr)(struct mic_device *mdev, int doorbell); u32 (*ack_interrupt)(struct mic_device *mdev); void (*intr_workarounds)(struct mic_device *mdev); void (*reset)(struct mic_device *mdev); void (*reset_fw_ready)(struct mic_device *mdev); bool (*is_fw_ready)(struct mic_device *mdev); void (*send_firmware_intr)(struct mic_device *mdev); int (*load_mic_fw)(struct mic_device *mdev, const char *buf); u32 (*get_postcode)(struct mic_device *mdev); bool (*dma_filter)(struct dma_chan *chan, void *param); };
3202 | mic_smpt_ops | MIC HW specific SMPT operations. |  | ['\n', '``init``\n', ' Initialize hardware specific SMPT information in mic_smpt_hw_info.\n', '\n', '``set``\n', ' Set the value for a particular SMPT entry.\n', '\n', '\n', '\n', '\n'] | :: struct mic_smpt_ops { void (*init)(struct mic_device *mdev); void (*set)(struct mic_device *mdev, dma_addr_t dma_addr, u8 index); };
3203 | mic_smpt | MIC SMPT entry information. |  | ['\n', '``dma_addr``\n', ' Base DMA address for this SMPT entry.\n', '\n', '``ref_count``\n', ' Number of active mappings for this SMPT entry in bytes.\n', '\n', '\n', '\n', '\n'] | :: struct mic_smpt { dma_addr_t dma_addr; s64 ref_count; };
3204 | mic_smpt_hw_info | MIC SMPT hardware specific information. |  | ['\n', '``num_reg``\n', ' Number of SMPT registers.\n', '\n', '``page_shift``\n', ' System memory page shift.\n', '\n', '``page_size``\n', ' System memory page size.\n', '\n', '``base``\n', ' System address base.\n', '\n', '\n', '\n', '\n'] | :: struct mic_smpt_hw_info { u8 num_reg; u8 page_shift; u64 page_size; u64 base; };
3205 | mic_smpt_info | MIC SMPT information. |  | ['\n', '``entry``\n', ' Array of SMPT entries.\n', '\n', '``smpt_lock``\n', ' Spin lock protecting access to SMPT data structures.\n', '\n', '``info``\n', ' Hardware specific SMPT information.\n', '\n', '``ref_count``\n', ' Number of active SMPT mappings (for debug).\n', '\n', '``map_count``\n', ' Number of SMPT mappings created (for debug).\n', '\n', '``unmap_count``\n', ' Number of SMPT mappings destroyed (for debug).\n', '\n', '\n'] | :: struct mic_smpt_info { struct mic_smpt *entry; spinlock_t smpt_lock; struct mic_smpt_hw_info info; s64 ref_count; s64 map_count; s64 unmap_count; };
3206 | mei_hbm_state | host bus message protocol state |  |  |  | ``MEI_HBM_IDLE`` protocol not started ``MEI_HBM_STARTING`` start request message was sent ``MEI_HBM_DR_SETUP`` dma ring setup request message was sent ``MEI_HBM_ENUM_CLIENTS`` enumeration request was sent ``MEI_HBM_CLIENT_PROPERTIES`` acquiring clients properties ``MEI_HBM_STARTED`` enumeration was completed ``MEI_HBM_STOPPED`` stopping exchange
3207 | mei_me_hw | me hw specific data |  | ['\n', '``cfg``\n', ' per device generation config and ops\n', '\n', '``mem_addr``\n', ' io memory address\n', '\n', '``pg_state``\n', ' power gating state\n', '\n', '``d0i3_supported``\n', ' di03 support\n', '\n', '``hbuf_depth``\n', ' depth of hardware host/write buffer in slots\n', '\n', '\n', '\n', '\n'] | :: struct mei_me_hw { const struct mei_cfg *cfg; void __iomem *mem_addr; enum mei_pg_state pg_state; bool d0i3_supported; u8 hbuf_depth; };
3208 | mei_cfg_idx | indices to platform specific configurations. |  |  |  | ``MEI_ME_UNDEF_CFG`` Lower sentinel. ``MEI_ME_ICH_CFG`` I/O Controller Hub legacy devices. ``MEI_ME_ICH10_CFG`` I/O Controller Hub platforms Gen10 ``MEI_ME_PCH6_CFG`` Platform Controller Hub platforms (Gen6). ``MEI_ME_PCH7_CFG`` Platform Controller Hub platforms (Gen7). ``MEI_ME_PCH_CPT_PBG_CFG`` Platform Controller Hub workstations with quirk for Node Manager exclusion. ``MEI_ME_PCH8_CFG`` Platform Controller Hub Gen8 and newer client platforms. ``MEI_ME_PCH8_SPS_CFG`` Platform Controller Hub Gen8 and newer servers platforms with quirk for SPS firmware exclusion. ``MEI_ME_PCH12_CFG`` Platform Controller Hub Gen12 and newer ``MEI_ME_NUM_CFG`` Upper Sentinel. **Note** has to be synchronized with mei_cfg_list[]
3209 | mei_hbm_status | mei host bus messages return values |  |  |  | ``MEI_HBMS_SUCCESS`` status success ``MEI_HBMS_CLIENT_NOT_FOUND`` client not found ``MEI_HBMS_ALREADY_EXISTS`` connection already established ``MEI_HBMS_REJECTED`` connection is rejected ``MEI_HBMS_INVALID_PARAMETER`` invalid parameter ``MEI_HBMS_NOT_ALLOWED`` operation not allowed ``MEI_HBMS_ALREADY_STARTED`` system is already started ``MEI_HBMS_NOT_STARTED`` system not started ``MEI_HBMS_MAX`` sentinel
3210 | mei_msg_hdr | MEI BUS Interface Section |  | ['\n', '``me_addr``\n', ' device address\n', '\n', '``host_addr``\n', ' host address\n', '\n', '``length``\n', ' message length\n', '\n', '``reserved``\n', ' reserved\n', '\n', '``dma_ring``\n', ' message is on dma ring\n', '\n', '``internal``\n', ' message is internal\n', '\n', '``msg_complete``\n', ' last packet of the message\n', '\n', '``extension``\n', ' extension of the header\n', '\n', '\n', '\n', '\n'] | :: struct mei_msg_hdr { u32 me_addr:8; u32 host_addr:8; u32 length:9; u32 reserved:4; u32 dma_ring:1; u32 internal:1; u32 msg_complete:1; u32 extension[0]; };
3211 | mei_hbm_cl_cmd | client specific host bus command CONNECT, DISCONNECT, and FlOW CONTROL |  | ['\n', '``hbm_cmd``\n', ' bus message command header\n', '\n', '``me_addr``\n', ' address of the client in ME\n', '\n', '``host_addr``\n', ' address of the client in the driver\n', '\n', '``data``\n', ' generic data\n', '\n', '\n', '\n', '\n'] | :: struct mei_hbm_cl_cmd { u8 hbm_cmd; u8 me_addr; u8 host_addr; u8 data; };
3212 | hbm_host_enum_flags | enumeration request flags (HBM version >= 2.0) |  |  |  | ``MEI_HBM_ENUM_F_ALLOW_ADD`` allow dynamic clients add ``MEI_HBM_ENUM_F_IMMEDIATE_ENUM`` allow FW to send answer immediately
3213 | hbm_host_enum_request | enumeration request from host to fw |  | ['\n', '``hbm_cmd``\n', ' bus message command header\n', '\n', '``flags``\n', ' request flags\n', '\n', '``reserved``\n', ' reserved\n', '\n', '\n', '\n', '\n'] | :: struct hbm_host_enum_request { u8 hbm_cmd; u8 flags; u8 reserved[2]; };
3214 | hbm_add_client_request | request to add a client might be sent by fw after enumeration has already completed |  | ['\n', '``hbm_cmd``\n', ' bus message command header\n', '\n', '``me_addr``\n', ' address of the client in ME\n', '\n', '``reserved``\n', ' reserved\n', '\n', '``client_properties``\n', ' client properties\n', '\n', '\n', '\n', '\n'] | :: struct hbm_add_client_request { u8 hbm_cmd; u8 me_addr; u8 reserved[2]; struct mei_client_properties client_properties; };
3215 | hbm_add_client_response | response to add a client sent by the host to report client addition status to fw |  | ['\n', '``hbm_cmd``\n', ' bus message command header\n', '\n', '``me_addr``\n', ' address of the client in ME\n', '\n', '``status``\n', ' if HBMS_SUCCESS then the client can now accept connections.\n', '\n', '``reserved``\n', ' reserved\n', '\n', '\n', '\n', '\n'] | :: struct hbm_add_client_response { u8 hbm_cmd; u8 me_addr; u8 status; u8 reserved[1]; };
3216 | hbm_power_gate | power gate request/response |  | ['\n', '``hbm_cmd``\n', ' bus message command header\n', '\n', '``reserved``\n', ' reserved\n', '\n', '\n', '\n', '\n'] | :: struct hbm_power_gate { u8 hbm_cmd; u8 reserved[3]; };
3217 | hbm_client_connect_request | connect/disconnect request |  | ['\n', '``hbm_cmd``\n', ' bus message command header\n', '\n', '``me_addr``\n', ' address of the client in ME\n', '\n', '``host_addr``\n', ' address of the client in the driver\n', '\n', '``reserved``\n', ' reserved\n', '\n', '\n', '\n', '\n'] | :: struct hbm_client_connect_request { u8 hbm_cmd; u8 me_addr; u8 host_addr; u8 reserved; };
3218 | hbm_client_connect_response | connect/disconnect response |  | ['\n', '``hbm_cmd``\n', ' bus message command header\n', '\n', '``me_addr``\n', ' address of the client in ME\n', '\n', '``host_addr``\n', ' address of the client in the driver\n', '\n', '``status``\n', ' status of the request\n', '\n', '\n', '\n', '\n'] | :: struct hbm_client_connect_response { u8 hbm_cmd; u8 me_addr; u8 host_addr; u8 status; };
3219 | hbm_notification_request | start/stop notification request |  | ['\n', '``hbm_cmd``\n', ' bus message command header\n', '\n', '``me_addr``\n', ' address of the client in ME\n', '\n', '``host_addr``\n', ' address of the client in the driver\n', '\n', '``start``\n', ' start = 1 or stop = 0 asynchronous notifications\n', '\n', '\n', '\n', '\n'] | :: struct hbm_notification_request { u8 hbm_cmd; u8 me_addr; u8 host_addr; u8 start; };
3220 | hbm_notification_response | start/stop notification response |  | ['\n', '``hbm_cmd``\n', ' bus message command header\n', '\n', '``me_addr``\n', ' address of the client in ME\n', '\n', '``host_addr``\n', ' - address of the client in the driver\n', '\n', '``status``\n', ' (mei_hbm_status) response status for the request\n', ' - MEI_HBMS_SUCCESS: successful stop/start\n', ' - MEI_HBMS_CLIENT_NOT_FOUND: if the connection could not be found.\n', ' - MEI_HBMS_ALREADY_STARTED: for start requests for a previously\n', ' started notification.\n', ' - MEI_HBMS_NOT_STARTED: for stop request for a connected client for whom\n', ' asynchronous notifications are currently disabled.\n', '\n', '``start``\n', ' start = 1 or stop = 0 asynchronous notifications\n', '\n', '``reserved``\n', ' reserved\n', '\n', '\n', '\n', '\n'] | :: struct hbm_notification_response { u8 hbm_cmd; u8 me_addr; u8 host_addr; u8 status; u8 start; u8 reserved[3]; };
3221 | hbm_notification | notification event |  | ['\n', '``hbm_cmd``\n', ' bus message command header\n', '\n', '``me_addr``\n', ' address of the client in ME\n', '\n', '``host_addr``\n', ' address of the client in the driver\n', '\n', '``reserved``\n', ' reserved for alignment\n', '\n', '\n', '\n', '\n'] | :: struct hbm_notification { u8 hbm_cmd; u8 me_addr; u8 host_addr; u8 reserved[1]; };
3222 | hbm_dma_mem_dscr | dma ring |  | ['\n', '``addr_hi``\n', ' the high 32bits of 64 bit address\n', '\n', '``addr_lo``\n', ' the low 32bits of 64 bit address\n', '\n', '``size``\n', ' size in bytes (must be power of 2)\n', '\n', '\n', '\n', '\n'] | :: struct hbm_dma_mem_dscr { u32 addr_hi; u32 addr_lo; u32 size; };
3223 | hbm_dma_setup_request | dma setup request |  | ['\n', '``hbm_cmd``\n', ' bus message command header\n', '\n', '``reserved``\n', ' reserved for alignment\n', '\n', '``dma_dscr``\n', ' dma descriptor for HOST, DEVICE, and CTRL\n', '\n', '\n', '\n', '\n'] | :: struct hbm_dma_setup_request { u8 hbm_cmd; u8 reserved[3]; struct hbm_dma_mem_dscr dma_dscr[DMA_DSCR_NUM]; };
3224 | hbm_dma_setup_response | dma setup response |  | ['\n', '``hbm_cmd``\n', ' bus message command header\n', '\n', '``status``\n', ' 0 on success; otherwise DMA setup failed.\n', '\n', '``reserved``\n', ' reserved for alignment\n', '\n', '\n', '\n', '\n'] | :: struct hbm_dma_setup_response { u8 hbm_cmd; u8 status; u8 reserved[2]; };
3225 | hbm_dma_ring_ctrl | dma ring control block |  | ['\n', '``hbuf_wr_idx``\n', ' host circular buffer write index in slots\n', '\n', '``reserved1``\n', ' reserved for alignment\n', '\n', '``hbuf_rd_idx``\n', ' host circular buffer read index in slots\n', '\n', '``reserved2``\n', ' reserved for alignment\n', '\n', '``dbuf_wr_idx``\n', ' device circular buffer write index in slots\n', '\n', '``reserved3``\n', ' reserved for alignment\n', '\n', '``dbuf_rd_idx``\n', ' device circular buffer read index in slots\n', '\n', '``reserved4``\n', ' reserved for alignment\n', '\n', '\n'] | :: struct hbm_dma_ring_ctrl { u32 hbuf_wr_idx; u32 reserved1; u32 hbuf_rd_idx; u32 reserved2; u32 dbuf_wr_idx; u32 reserved3; u32 dbuf_rd_idx; u32 reserved4; };
3226 | mei_cb_file_ops | file operation associated with the callback |  |  |  | ``MEI_FOP_READ`` read ``MEI_FOP_WRITE`` write ``MEI_FOP_CONNECT`` connect ``MEI_FOP_DISCONNECT`` disconnect ``MEI_FOP_DISCONNECT_RSP`` disconnect response ``MEI_FOP_NOTIFY_START`` start notification ``MEI_FOP_NOTIFY_STOP`` stop notification
3227 | mei_cl_io_mode | io mode between driver and fw |  |  |  | ``MEI_CL_IO_TX_BLOCKING`` send is blocking ``MEI_CL_IO_TX_INTERNAL`` internal communication between driver and FW ``MEI_CL_IO_RX_NONBLOCK`` recv is non-blocking
3228 | mei_dma_dscr | dma address descriptor |  | ['\n', '``vaddr``\n', ' dma buffer virtual address\n', '\n', '``daddr``\n', ' dma buffer physical address\n', '\n', '``size``\n', ' dma buffer size\n', '\n', '\n', '\n', '\n'] | :: struct mei_dma_dscr { void *vaddr; dma_addr_t daddr; size_t size; };
3229 | mei_me_client | representation of me (fw) client |  | ['\n', '``list``\n', ' link in me client list\n', '\n', '``refcnt``\n', ' struct reference count\n', '\n', '``props``\n', ' client properties\n', '\n', '``client_id``\n', ' me client id\n', '\n', '``tx_flow_ctrl_creds``\n', ' flow control credits\n', '\n', '``connect_count``\n', ' number connections to this client\n', '\n', '``bus_added``\n', ' added to bus\n', '\n', '\n', '\n', '\n'] | :: struct mei_me_client { struct list_head list; struct kref refcnt; struct mei_client_properties props; u8 client_id; u8 tx_flow_ctrl_creds; u8 connect_count; u8 bus_added; };
3230 | mei_cl_cb | file operation callback structure |  | ['\n', '``list``\n', ' link in callback queue\n', '\n', '``cl``\n', ' file client who is running this operation\n', '\n', '``fop_type``\n', ' file operation type\n', '\n', '``buf``\n', ' buffer for data associated with the callback\n', '\n', '``buf_idx``\n', ' last read index\n', '\n', '``fp``\n', ' pointer to file structure\n', '\n', '``status``\n', ' io status of the cb\n', '\n', '``internal``\n', ' communication between driver and FW flag\n', '\n', '``blocking``\n', ' transmission blocking mode\n', '\n', '\n', '\n', '\n'] | :: struct mei_cl_cb { struct list_head list; struct mei_cl *cl; enum mei_cb_file_ops fop_type; struct mei_msg_data buf; size_t buf_idx; const struct file *fp; int status; u32 internal:1; u32 blocking:1; };
3231 | mei_cl | me client host representation carried in file->private_data |  | ['\n', '``link``\n', ' link in the clients list\n', '\n', '``dev``\n', ' mei parent device\n', '\n', '``state``\n', ' file operation state\n', '\n', '``tx_wait``\n', ' wait queue for tx completion\n', '\n', '``rx_wait``\n', ' wait queue for rx completion\n', '\n', '``wait``\n', ' wait queue for management operation\n', '\n', '``ev_wait``\n', ' notification wait queue\n', '\n', '``ev_async``\n', ' event async notification\n', '\n', '``status``\n', ' connection status\n', '\n', '``me_cl``\n', ' fw client connected\n', '\n', '``fp``\n', ' file associated with client\n', '\n', '``host_client_id``\n', ' host id\n', '\n', '``tx_flow_ctrl_creds``\n', ' transmit flow credentials\n', '\n', '``rx_flow_ctrl_creds``\n', ' receive flow credentials\n', '\n', '``timer_count``\n', ' watchdog timer for operation completion\n', '\n', '``notify_en``\n', ' notification - enabled/disabled\n', '\n', '``notify_ev``\n', ' pending notification event\n', '\n', '``tx_cb_queued``\n', ' number of tx callbacks in queue\n', '\n', '``writing_state``\n', ' state of the tx\n', '\n', '``rd_pending``\n', ' pending read credits\n', '\n', '``rd_completed``\n', ' completed read\n', '\n', '``cldev``\n', ' device on the mei client bus\n', '\n', '\n', '\n', '\n'] | :: struct mei_cl { struct list_head link; struct mei_device *dev; enum file_state state; wait_queue_head_t tx_wait; wait_queue_head_t rx_wait; wait_queue_head_t wait; wait_queue_head_t ev_wait; struct fasync_struct *ev_async; int status; struct mei_me_client *me_cl; const struct file *fp; u8 host_client_id; u8 tx_flow_ctrl_creds; u8 rx_flow_ctrl_creds; u8 timer_count; u8 notify_en; u8 notify_ev; u8 tx_cb_queued; enum mei_file_transaction_states writing_state; struct list_head rd_pending; struct list_head rd_completed; struct mei_cl_device *cldev; };
3232 | mei_hw_ops | hw specific ops |  | ['\n', '``host_is_ready``\n', ' query for host readiness\n', '\n', '``hw_is_ready``\n', ' query if hw is ready\n', '\n', '``hw_reset``\n', ' reset hw\n', '\n', '``hw_start``\n', ' start hw after reset\n', '\n', '``hw_config``\n', ' configure hw\n', '\n', '``fw_status``\n', ' get fw status registers\n', '\n', '``pg_state``\n', ' power gating state of the device\n', '\n', '``pg_in_transition``\n', ' is device now in pg transition\n', '\n', '``pg_is_enabled``\n', ' is power gating enabled\n', '\n', '``intr_clear``\n', ' clear pending interrupts\n', '\n', '``intr_enable``\n', ' enable interrupts\n', '\n', '``intr_disable``\n', ' disable interrupts\n', '\n', '``synchronize_irq``\n', ' synchronize irqs\n', '\n', '``hbuf_free_slots``\n', ' query for write buffer empty slots\n', '\n', '``hbuf_is_ready``\n', ' query if write buffer is empty\n', '\n', '``hbuf_depth``\n', ' query for write buffer depth\n', '\n', '``write``\n', ' write a message to FW\n', '\n', '``rdbuf_full_slots``\n', ' query how many slots are filled\n', '\n', '``read_hdr``\n', ' get first 4 bytes (header)\n', '\n', '``read``\n', ' read a buffer from the FW\n', '\n', '\n', '\n', '\n'] | :: struct mei_hw_ops { bool (*host_is_ready)(struct mei_device *dev); bool (*hw_is_ready)(struct mei_device *dev); int (*hw_reset)(struct mei_device *dev, bool enable); int (*hw_start)(struct mei_device *dev); void (*hw_config)(struct mei_device *dev); int (*fw_status)(struct mei_device *dev, struct mei_fw_status *fw_sts); enum mei_pg_state (*pg_state)(struct mei_device *dev); bool (*pg_in_transition)(struct mei_device *dev); bool (*pg_is_enabled)(struct mei_device *dev); void (*intr_clear)(struct mei_device *dev); void (*intr_enable)(struct mei_device *dev); void (*intr_disable)(struct mei_device *dev); void (*synchronize_irq)(struct mei_device *dev); int (*hbuf_free_slots)(struct mei_device *dev); bool (*hbuf_is_ready)(struct mei_device *dev); u32 (*hbuf_depth)(const struct mei_device *dev); int (*write)(struct mei_device *dev,const void *hdr, size_t hdr_len, const void *data, size_t data_len); int (*rdbuf_full_slots)(struct mei_device *dev); u32 (*read_hdr)(const struct mei_device *dev); int (*read)(struct mei_device *dev, unsigned char *buf, unsigned long len); };
3233 | mei_pg_event | power gating transition events |  |  |  | ``MEI_PG_EVENT_IDLE`` the driver is not in power gating transition ``MEI_PG_EVENT_WAIT`` the driver is waiting for a pg event to complete ``MEI_PG_EVENT_RECEIVED`` the driver received pg event ``MEI_PG_EVENT_INTR_WAIT`` the driver is waiting for a pg event interrupt ``MEI_PG_EVENT_INTR_RECEIVED`` the driver received pg event interrupt
3234 | mei_pg_state | device internal power gating state |  |  |  | ``MEI_PG_OFF`` device is not power gated - it is active ``MEI_PG_ON`` device is power gated - it is in lower power state
3235 | mei_fw_version | MEI FW version struct |  | ['\n', '``platform``\n', ' platform identifier\n', '\n', '``major``\n', ' major version field\n', '\n', '``minor``\n', ' minor version field\n', '\n', '``buildno``\n', ' build number version field\n', '\n', '``hotfix``\n', ' hotfix number version field\n', '\n', '\n', '\n', '\n'] | :: struct mei_fw_version { u8 platform; u8 major; u16 minor; u16 buildno; u16 hotfix; };
3236 | mei_device | MEI private device struct |  | ['\n', '``dev``\n', ' device on a bus\n', '\n', '``cdev``\n', ' character device\n', '\n', '``minor``\n', ' minor number allocated for device\n', '\n', '``write_list``\n', ' write pending list\n', '\n', '``write_waiting_list``\n', ' write completion list\n', '\n', '``ctrl_wr_list``\n', ' pending control write list\n', '\n', '``ctrl_rd_list``\n', ' pending control read list\n', '\n', '``tx_queue_limit``\n', ' tx queues per client linit\n', '\n', '``file_list``\n', ' list of opened handles\n', '\n', '``open_handle_count``\n', ' number of opened handles\n', '\n', '``device_lock``\n', ' big device lock\n', '\n', '``timer_work``\n', ' MEI timer delayed work (timeouts)\n', '\n', '``recvd_hw_ready``\n', ' hw ready message received flag\n', '\n', '``wait_hw_ready``\n', ' wait queue for receive HW ready message form FW\n', '\n', '``wait_pg``\n', ' wait queue for receive PG message from FW\n', '\n', '``wait_hbm_start``\n', ' wait queue for receive HBM start message from FW\n', '\n', '``reset_count``\n', ' number of consecutive resets\n', '\n', '``dev_state``\n', ' device state\n', '\n', '``hbm_state``\n', ' state of host bus message protocol\n', '\n', '``init_clients_timer``\n', ' HBM init handshake timeout\n', '\n', '``pg_event``\n', ' power gating event\n', '\n', '``pg_domain``\n', ' runtime PM domain\n', '\n', '``rd_msg_buf``\n', ' control messages buffer\n', '\n', '``rd_msg_hdr``\n', ' read message header storage\n', '\n', '``hbuf_is_ready``\n', ' query if the host host/write buffer is ready\n', '\n', '``dr_dscr``\n', ' DMA ring descriptors: TX, RX, and CTRL\n', '\n', '``version``\n', ' HBM protocol version in use\n', '\n', '``hbm_f_pg_supported``\n', ' hbm feature pgi protocol\n', '\n', '``hbm_f_dc_supported``\n', ' hbm feature dynamic clients\n', '\n', '``hbm_f_dot_supported``\n', ' hbm feature disconnect on timeout\n', '\n', '``hbm_f_ev_supported``\n', ' hbm feature event notification\n', '\n', '``hbm_f_fa_supported``\n', ' hbm feature fixed address client\n', '\n', '``hbm_f_ie_supported``\n', ' hbm feature immediate reply to enum request\n', '\n', '``hbm_f_os_supported``\n', ' hbm feature support OS ver message\n', '\n', '``hbm_f_dr_supported``\n', ' hbm feature dma ring supported\n', '\n', '``fw_ver``\n', ' FW versions\n', '\n', '``fw_f_fw_ver_supported``\n', ' fw feature: fw version supported\n', '\n', '``me_clients_rwsem``\n', ' rw lock over me_clients list\n', '\n', '``me_clients``\n', ' list of FW clients\n', '\n', '``me_clients_map``\n', ' FW clients bit map\n', '\n', '``host_clients_map``\n', ' host clients id pool\n', '\n', '``allow_fixed_address``\n', ' allow user space to connect a fixed client\n', '\n', '``override_fixed_address``\n', ' force allow fixed address behavior\n', '\n', '``reset_work``\n', ' work item for the device reset\n', '\n', '``bus_rescan_work``\n', ' work item for the bus rescan\n', '\n', '``device_list``\n', ' mei client bus list\n', '\n', '``cl_bus_lock``\n', ' client bus list lock\n', '\n', '``dbgfs_dir``\n', ' debugfs mei root directory\n', '\n', '``ops``\n', ' : hw specific operations\n', '\n', '``hw``\n', ' hw specific data\n', '\n', '\n'] | :: struct mei_device { struct device *dev; struct cdev cdev; int minor; struct list_head write_list; struct list_head write_waiting_list; struct list_head ctrl_wr_list; struct list_head ctrl_rd_list; u8 tx_queue_limit; struct list_head file_list; long open_handle_count; struct mutex device_lock; struct delayed_work timer_work; bool recvd_hw_ready; wait_queue_head_t wait_hw_ready; wait_queue_head_t wait_pg; wait_queue_head_t wait_hbm_start; unsigned long reset_count; enum mei_dev_state dev_state; enum mei_hbm_state hbm_state; u16 init_clients_timer; enum mei_pg_event pg_event; #ifdef CONFIG_PM; struct dev_pm_domain pg_domain; #endif ; unsigned char rd_msg_buf[MEI_RD_MSG_BUF_SIZE]; u32 rd_msg_hdr[MEI_MSG_HDR_MAX]; bool hbuf_is_ready; struct mei_dma_dscr dr_dscr[DMA_DSCR_NUM]; struct hbm_version version; unsigned int hbm_f_pg_supported:1; unsigned int hbm_f_dc_supported:1; unsigned int hbm_f_dot_supported:1; unsigned int hbm_f_ev_supported:1; unsigned int hbm_f_fa_supported:1; unsigned int hbm_f_ie_supported:1; unsigned int hbm_f_os_supported:1; unsigned int hbm_f_dr_supported:1; struct mei_fw_version fw_ver[MEI_MAX_FW_VER_BLOCKS]; unsigned int fw_f_fw_ver_supported:1; struct rw_semaphore me_clients_rwsem; struct list_head me_clients; unsigned long me_clients_map[BITS_TO_LONGS(MEI_CLIENTS_MAX)]; unsigned long host_clients_map[BITS_TO_LONGS(MEI_CLIENTS_MAX)]; bool allow_fixed_address; bool override_fixed_address; struct work_struct reset_work; struct work_struct bus_rescan_work; struct list_head device_list; struct mutex cl_bus_lock; #if IS_ENABLED(CONFIG_DEBUG_FS); struct dentry *dbgfs_dir; #endif ; const struct mei_hw_ops *ops; char hw[0]; };
3237 | mei_txe_hw | txe hardware specifics |  | ['\n', '``mem_addr``\n', ' SeC and BRIDGE bars\n', '\n', '``aliveness``\n', ' aliveness (power gating) state of the hardware\n', '\n', '``readiness``\n', ' readiness state of the hardware\n', '\n', '``slots``\n', ' number of empty slots\n', '\n', '``wait_aliveness_resp``\n', ' aliveness wait queue\n', '\n', '``intr_cause``\n', ' translated interrupt cause\n', '\n', '\n', '\n', '\n'] | :: struct mei_txe_hw { void __iomem * const *mem_addr; u32 aliveness; u32 readiness; u32 slots; wait_queue_head_t wait_aliveness_resp; unsigned long intr_cause; };
3238 | xsdfec_clks | For managing SD-FEC clocks |  | ['\n', '``core_clk``\n', ' Main processing clock for core\n', '\n', '``axi_clk``\n', ' AXI4-Lite memory-mapped clock\n', '\n', '``din_words_clk``\n', ' DIN Words AXI4-Stream Slave clock\n', '\n', '``din_clk``\n', ' DIN AXI4-Stream Slave clock\n', '\n', '``dout_clk``\n', ' DOUT Words AXI4-Stream Slave clock\n', '\n', '``dout_words_clk``\n', ' DOUT AXI4-Stream Slave clock\n', '\n', '``ctrl_clk``\n', ' Control AXI4-Stream Slave clock\n', '\n', '``status_clk``\n', ' Status AXI4-Stream Slave clock\n', '\n', '\n', '\n', '\n'] | :: struct xsdfec_clks { struct clk *core_clk; struct clk *axi_clk; struct clk *din_words_clk; struct clk *din_clk; struct clk *dout_clk; struct clk *dout_words_clk; struct clk *ctrl_clk; struct clk *status_clk; };
3239 | xsdfec_dev | Driver data for SDFEC | This structure contains necessary state for SDFEC driver to operate | ['\n', '``miscdev``\n', ' Misc device handle\n', '\n', '``clks``\n', ' Clocks managed by the SDFEC driver\n', '\n', '``waitq``\n', ' Driver wait queue\n', '\n', '``config``\n', ' Configuration of the SDFEC device\n', '\n', '``dev_name``\n', ' Device name\n', '\n', '``flags``\n', ' spinlock flags\n', '\n', '``regs``\n', ' device physical base address\n', '\n', '``dev``\n', ' pointer to device struct\n', '\n', '``state``\n', ' State of the SDFEC device\n', '\n', '``error_data_lock``\n', ' Error counter and states spinlock\n', '\n', '``dev_id``\n', ' Device ID\n', '\n', '``isr_err_count``\n', ' Count of ISR errors\n', '\n', '``cecc_count``\n', ' Count of Correctable ECC errors (SBE)\n', '\n', '``uecc_count``\n', ' Count of Uncorrectable ECC errors (MBE)\n', '\n', '``irq``\n', ' IRQ number\n', '\n', '``state_updated``\n', ' indicates State updated by interrupt handler\n', '\n', '``stats_updated``\n', ' indicates Stats updated by interrupt handler\n', '\n', '``intr_enabled``\n', ' indicates IRQ enabled\n', '\n', '\n'] | :: struct xsdfec_dev { struct miscdevice miscdev; struct xsdfec_clks clks; wait_queue_head_t waitq; struct xsdfec_config config; char dev_name[DEV_NAME_LEN]; unsigned long flags; void __iomem *regs; struct device *dev; enum xsdfec_state state; spinlock_t error_data_lock; int dev_id; u32 isr_err_count; u32 cecc_count; u32 uecc_count; int irq; bool state_updated; bool stats_updated; bool intr_enabled; };
3240 | vmballoon_cmd_type | backdoor commands. | Availability of the commands is as followed: ``VMW_BALLOON_CMD_START``, ``VMW_BALLOON_CMD_GET_TARGET`` and ``VMW_BALLOON_CMD_GUEST_ID`` are always available. If the host reports ``VMW_BALLOON_BASIC_CMDS`` are supported then ``VMW_BALLOON_CMD_LOCK`` and ``VMW_BALLOON_CMD_UNLOCK`` commands are available. If the host reports ``VMW_BALLOON_BATCHED_CMDS`` are supported then ``VMW_BALLOON_CMD_BATCHED_LOCK`` and VMW_BALLOON_CMD_BATCHED_UNLOCK commands are available. If the host reports ``VMW_BALLOON_BATCHED_2M_CMDS`` are supported then ``VMW_BALLOON_CMD_BATCHED_2M_LOCK`` and ``VMW_BALLOON_CMD_BATCHED_2M_UNLOCK`` are supported. If the host reports VMW_BALLOON_SIGNALLED_WAKEUP_CMD is supported then VMW_BALLOON_CMD_VMCI_DOORBELL_SET command is supported. |  |  | ``VMW_BALLOON_CMD_START`` Communicating supported version with the hypervisor. ``VMW_BALLOON_CMD_GET_TARGET`` Gets the balloon target size. ``VMW_BALLOON_CMD_LOCK`` Informs the hypervisor about a ballooned page. ``VMW_BALLOON_CMD_UNLOCK`` Informs the hypervisor about a page that is about to be deflated from the balloon. ``VMW_BALLOON_CMD_GUEST_ID`` Informs the hypervisor about the type of OS that runs in the VM. ``VMW_BALLOON_CMD_BATCHED_LOCK`` Inform the hypervisor about a batch of ballooned pages (up to 512). ``VMW_BALLOON_CMD_BATCHED_UNLOCK`` Inform the hypervisor about a batch of pages that are about to be deflated from the balloon (up to 512). ``VMW_BALLOON_CMD_BATCHED_2M_LOCK`` Similar to **VMW_BALLOON_CMD_BATCHED_LOCK** for 2MB pages. ``VMW_BALLOON_CMD_BATCHED_2M_UNLOCK`` Similar to **VMW_BALLOON_CMD_BATCHED_UNLOCK** for 2MB pages. ``VMW_BALLOON_CMD_VMCI_DOORBELL_SET`` A command to set doorbell notification that would be invoked when the balloon size changes. ``VMW_BALLOON_CMD_LAST`` Value of the last command.
3241 | vmballoon_batch_entry | a batch entry for lock or unlock. |  | ['\n', '``status``\n', ' the status of the operation, which is written by the hypervisor.\n', '\n', '``pfn``\n', ' the physical frame number of the page to be locked or unlocked.\n', '\n', '\n'] | :: struct vmballoon_batch_entry { u64 status : 5; u64 reserved : PAGE_SHIFT - 5; u64 pfn : 52; };
3242 | buf_end_align_type | Page alignment of a buffer end with regard to the end of the previous buffer. | In the pictures below, buf2 refers to the buffer we are aligning. buf1 refers to previous buffer by addr. Symbol [ means the start of a buffer, ] means the end of a buffer, and ¦ means page boundaries. |  |  | ``SAME_PAGE_UNALIGNED`` The end of this buffer is on the same page as the end of the previous buffer and is not page aligned. Examples: buf1 ][ buf2 ][ ... buf1 ]¦[ buf2 ][ ... ``SAME_PAGE_ALIGNED`` When the end of the previous buffer is not page aligned, the end of this buffer is on the same page as the end of the previous buffer and is page aligned. When the previous buffer is page aligned, the end of this buffer is aligned to the next page boundary. Examples: buf1 ][ buf2 ]¦ ... buf1 ]¦[ buf2 ]¦ ... ``NEXT_PAGE_UNALIGNED`` The end of this buffer is on the page next to the end of the previous buffer and is not page aligned. Examples: buf1 ][ buf2 ¦ buf2 ][ ... buf1 ]¦[ buf2 ¦ buf2 ][ ... ``NEXT_PAGE_ALIGNED`` The end of this buffer is on the page next to the end of the previous buffer and is page aligned. Examples: buf1 ][ buf2 ¦ buf2 ]¦ ... buf1 ]¦[ buf2 ¦ buf2 ]¦ ... ``NEXT_NEXT_UNALIGNED`` The end of this buffer is on the page that follows the page after the end of the previous buffer and is not page aligned. Examples: buf1 ][ buf2 ¦ buf2 ¦ buf2 ][ ... buf1 ]¦[ buf2 ¦ buf2 ¦ buf2 ][ ... ``LOOP_END`` *undescribed*
3243 | binder_work | work enqueued on a worklist | There are separate work lists for proc, thread, and node (async). | ['\n', '``entry``\n', ' node enqueued on list\n', '\n', '``type``\n', ' type of work to be performed\n', '\n', '\n'] | :: struct binder_work { struct list_head entry; enum { BINDER_WORK_TRANSACTION = 1, BINDER_WORK_TRANSACTION_COMPLETE, BINDER_WORK_RETURN_ERROR, BINDER_WORK_NODE, BINDER_WORK_DEAD_BINDER, BINDER_WORK_DEAD_BINDER_AND_CLEAR, BINDER_WORK_CLEAR_DEATH_NOTIFICATION, } type; };
3244 | binder_node | binder node bookkeeping | Bookkeeping structure for binder nodes. | ['\n', '``debug_id``\n', ' unique ID for debugging\n', ' (invariant after initialized)\n', '\n', '``lock``\n', ' lock for node fields\n', '\n', '``work``\n', ' worklist element for node work\n', ' (protected by **proc->inner_lock**)\n', '\n', '``{unnamed_union}``\n', ' anonymous\n', '\n', '``rb_node``\n', ' element for proc->nodes tree\n', ' (protected by **proc->inner_lock**)\n', '\n', '``dead_node``\n', ' element for binder_dead_nodes list\n', ' (protected by binder_dead_nodes_lock)\n', '\n', '``proc``\n', ' binder_proc that owns this node\n', ' (invariant after initialized)\n', '\n', '``refs``\n', ' list of references on this node\n', ' (protected by **lock**)\n', '\n', '``internal_strong_refs``\n', ' used to take strong references when\n', ' initiating a transaction\n', ' (protected by **proc->inner_lock** if **proc**\n', ' and by **lock**)\n', '\n', '``local_weak_refs``\n', ' weak user refs from local process\n', ' (protected by **proc->inner_lock** if **proc**\n', ' and by **lock**)\n', '\n', '``local_strong_refs``\n', ' strong user refs from local process\n', ' (protected by **proc->inner_lock** if **proc**\n', ' and by **lock**)\n', '\n', '``tmp_refs``\n', ' temporary kernel refs\n', ' (protected by **proc->inner_lock** while **proc**\n', ' is valid, and by binder_dead_nodes_lock\n', ' if **proc** is NULL. During inc/dec and node release\n', ' it is also protected by **lock** to provide safety\n', ' as the node dies and **proc** becomes NULL)\n', '\n', '``ptr``\n', ' userspace pointer for node\n', ' (invariant, no lock needed)\n', '\n', '``cookie``\n', ' userspace cookie for node\n', ' (invariant, no lock needed)\n', '\n', '``{unnamed_struct}``\n', ' anonymous\n', '\n', '``has_strong_ref``\n', ' userspace notified of strong ref\n', ' (protected by **proc->inner_lock** if **proc**\n', ' and by **lock**)\n', '\n', '``pending_strong_ref``\n', ' userspace has acked notification of strong ref\n', ' (protected by **proc->inner_lock** if **proc**\n', ' and by **lock**)\n', '\n', '``has_weak_ref``\n', ' userspace notified of weak ref\n', ' (protected by **proc->inner_lock** if **proc**\n', ' and by **lock**)\n', '\n', '``pending_weak_ref``\n', ' userspace has acked notification of weak ref\n', ' (protected by **proc->inner_lock** if **proc**\n', ' and by **lock**)\n', '\n', '``{unnamed_struct}``\n', ' anonymous\n', '\n', '``accept_fds``\n', ' file descriptor operations supported for node\n', ' (invariant after initialized)\n', '\n', '``txn_security_ctx``\n', " require sender's security context\n", ' (invariant after initialized)\n', '\n', '``min_priority``\n', ' minimum scheduling priority\n', ' (invariant after initialized)\n', '\n', '``has_async_transaction``\n', ' async transaction to node in progress\n', ' (protected by **lock**)\n', '\n', '``async_todo``\n', ' list of async work items\n', ' (protected by **proc->inner_lock**)\n', '\n', '\n'] | :: struct binder_node { int debug_id; spinlock_t lock; struct binder_work work; union { struct rb_node rb_node; struct hlist_node dead_node; }; struct binder_proc *proc; struct hlist_head refs; int internal_strong_refs; int local_weak_refs; int local_strong_refs; int tmp_refs; binder_uintptr_t ptr; binder_uintptr_t cookie; struct { u8 has_strong_ref:1; u8 pending_strong_ref:1; u8 has_weak_ref:1; u8 pending_weak_ref:1; }; struct { u8 accept_fds:1; u8 txn_security_ctx:1; u8 min_priority; }; bool has_async_transaction; struct list_head async_todo; };
3245 | binder_ref_data | binder_ref counts and id | Structure to hold ref count and ref id information. Since the actual ref can only be accessed with a lock, this structure is used to return information about the ref to callers of ref inc/dec functions. | ['\n', '``debug_id``\n', ' unique ID for the ref\n', '\n', '``desc``\n', ' unique userspace handle for ref\n', '\n', '``strong``\n', ' strong ref count (debugging only if not locked)\n', '\n', '``weak``\n', ' weak ref count (debugging only if not locked)\n', '\n', '\n'] | :: struct binder_ref_data { int debug_id; uint32_t desc; int strong; int weak; };
3246 | binder_ref | struct to track references on nodes | Structure to track references from procA to target node (on procB). This structure is unsafe to access without holding **proc->outer_lock**. | ['\n', '``data``\n', ' binder_ref_data containing id, handle, and current refcounts\n', '\n', '``rb_node_desc``\n', " node for lookup by **data.desc** in proc's rb_tree\n", '\n', '``rb_node_node``\n', " node for lookup by **node** in proc's rb_tree\n", '\n', '``node_entry``\n', ' list entry for node->refs list in target node\n', ' (protected by **node->lock**)\n', '\n', '``proc``\n', ' binder_proc containing ref\n', '\n', '``node``\n', ' binder_node of target node. When cleaning up a\n', ' ref for deletion in binder_cleanup_ref, a non-NULL\n', ' **node** indicates the node must be freed\n', '\n', '``death``\n', ' pointer to death notification (ref_death) if requested\n', ' (protected by **node->lock**)\n', '\n', '\n'] | :: struct binder_ref { struct binder_ref_data data; struct rb_node rb_node_desc; struct rb_node rb_node_node; struct hlist_node node_entry; struct binder_proc *proc; struct binder_node *node; struct binder_ref_death *death; };
3247 | binder_proc | binder process bookkeeping | Bookkeeping structure for binder processes | ['\n', '``proc_node``\n', ' element for binder_procs list\n', '\n', '``threads``\n', ' rbtree of binder_threads in this proc\n', ' (protected by **inner_lock**)\n', '\n', '``nodes``\n', ' rbtree of binder nodes associated with\n', ' this proc ordered by node->ptr\n', ' (protected by **inner_lock**)\n', '\n', '``refs_by_desc``\n', ' rbtree of refs ordered by ref->desc\n', ' (protected by **outer_lock**)\n', '\n', '``refs_by_node``\n', ' rbtree of refs ordered by ref->node\n', ' (protected by **outer_lock**)\n', '\n', '``waiting_threads``\n', ' threads currently waiting for proc work\n', ' (protected by **inner_lock**)\n', ' **pid** PID of group_leader of process\n', ' (invariant after initialized)\n', ' **tsk** task_struct for group_leader of process\n', ' (invariant after initialized)\n', '\n', '``deferred_work_node``\n', ' element for binder_deferred_list\n', ' (protected by binder_deferred_lock)\n', '\n', '``deferred_work``\n', ' bitmap of deferred work to perform\n', ' (protected by binder_deferred_lock)\n', '\n', '``is_dead``\n', ' process is dead and awaiting free\n', ' when outstanding transactions are cleaned up\n', ' (protected by **inner_lock**)\n', '\n', '``todo``\n', ' list of work for this process\n', ' (protected by **inner_lock**)\n', '\n', '``stats``\n', ' per-process binder statistics\n', ' (atomics, no lock needed)\n', '\n', '``delivered_death``\n', ' list of delivered death notification\n', ' (protected by **inner_lock**)\n', '\n', '``max_threads``\n', ' cap on number of binder threads\n', ' (protected by **inner_lock**)\n', '\n', '``requested_threads``\n', ' number of binder threads requested but not\n', ' yet started. In current implementation, can\n', ' only be 0 or 1.\n', ' (protected by **inner_lock**)\n', '\n', '``requested_threads_started``\n', ' number binder threads started\n', ' (protected by **inner_lock**)\n', '\n', '``tmp_ref``\n', ' temporary reference to indicate proc is in use\n', ' (protected by **inner_lock**)\n', '\n', '``default_priority``\n', ' default scheduler priority\n', ' (invariant after initialized)\n', '\n', '``debugfs_entry``\n', ' debugfs node\n', '\n', '``alloc``\n', ' binder allocator bookkeeping\n', '\n', '``context``\n', ' binder_context for this proc\n', ' (invariant after initialized)\n', '\n', '``inner_lock``\n', ' can nest under outer_lock and/or node lock\n', '\n', '``outer_lock``\n', ' no nesting under innor or node lock\n', ' Lock order: 1) outer, 2) node, 3) inner\n', '\n', '``binderfs_entry``\n', ' process-specific binderfs log file\n', '\n', '\n'] | :: struct binder_proc { struct hlist_node proc_node; struct rb_root threads; struct rb_root nodes; struct rb_root refs_by_desc; struct rb_root refs_by_node; struct list_head waiting_threads; int pid; struct task_struct *tsk; struct hlist_node deferred_work_node; int deferred_work; bool is_dead; struct list_head todo; struct binder_stats stats; struct list_head delivered_death; int max_threads; int requested_threads; int requested_threads_started; int tmp_ref; long default_priority; struct dentry *debugfs_entry; struct binder_alloc alloc; struct binder_context *context; spinlock_t inner_lock; spinlock_t outer_lock; struct dentry *binderfs_entry; };
3248 | binder_thread | binder thread bookkeeping | Bookkeeping structure for binder threads. | ['\n', '``proc``\n', ' binder process for this thread\n', ' (invariant after initialization)\n', '\n', '``rb_node``\n', ' element for proc->threads rbtree\n', ' (protected by **proc->inner_lock**)\n', '\n', '``waiting_thread_node``\n', ' element for **proc->waiting_threads** list\n', ' (protected by **proc->inner_lock**)\n', '\n', '``pid``\n', ' PID for this thread\n', ' (invariant after initialization)\n', '\n', '``looper``\n', ' bitmap of looping state\n', ' (only accessed by this thread)\n', '\n', '``transaction_stack``\n', ' stack of in-progress transactions for this thread\n', ' (protected by **proc->inner_lock**)\n', '\n', '``todo``\n', ' list of work to do for this thread\n', ' (protected by **proc->inner_lock**)\n', '\n', '``process_todo``\n', ' whether work in **todo** should be processed\n', ' (protected by **proc->inner_lock**)\n', '\n', '``return_error``\n', ' transaction errors reported by this thread\n', ' (only accessed by this thread)\n', '\n', '``reply_error``\n', ' transaction errors reported by target thread\n', ' (protected by **proc->inner_lock**)\n', '\n', '``wait``\n', ' wait queue for thread work\n', '\n', '``stats``\n', ' per-thread statistics\n', ' (atomics, no lock needed)\n', '\n', '``tmp_ref``\n', ' temporary reference to indicate thread is in use\n', ' (atomic since **proc->inner_lock** cannot\n', ' always be acquired)\n', '\n', '``is_dead``\n', ' thread is dead and awaiting free\n', ' when outstanding transactions are cleaned up\n', ' (protected by **proc->inner_lock**)\n', '\n', '\n'] | :: struct binder_thread { struct binder_proc *proc; struct rb_node rb_node; struct list_head waiting_thread_node; int pid; int looper; bool looper_need_return; struct binder_transaction *transaction_stack; struct list_head todo; bool process_todo; struct binder_error return_error; struct binder_error reply_error; wait_queue_head_t wait; struct binder_stats stats; atomic_t tmp_ref; bool is_dead; };
3249 | binder_txn_fd_fixup | transaction fd fixup list element | List element for fd fixups in a transaction. Since file descriptors need to be allocated in the context of the target process, we pass each fd to be processed in this struct. | ['\n', '``fixup_entry``\n', ' list entry\n', '\n', '``file``\n', ' struct file to be associated with new fd\n', '\n', '``offset``\n', ' offset in buffer data to this fixup\n', '\n', '\n'] | :: struct binder_txn_fd_fixup { struct list_head fixup_entry; struct file *file; size_t offset; };
3250 | binder_object | union of flat binder object types | Used for type-independent object copies | ['\n', '``{unnamed_union}``\n', ' anonymous\n', '\n', '``hdr``\n', ' generic object header\n', '\n', '``fbo``\n', ' binder object (nodes and refs)\n', '\n', '``fdo``\n', ' file descriptor object\n', '\n', '``bbo``\n', ' binder buffer pointer\n', '\n', '``fdao``\n', ' file descriptor array\n', '\n', '\n'] | :: struct binder_object { union { struct binder_object_header hdr; struct flat_binder_object fbo; struct binder_fd_object fdo; struct binder_buffer_object bbo; struct binder_fd_array_object fdao; }; };
3251 | binder_task_work_cb | for deferred close | Structure to pass task work to be handled after returning from binder_ioctl() via task_work_add(). | ['\n', '``twork``\n', ' callback_head for task work\n', '\n', '\n'] | :: struct binder_task_work_cb { struct callback_head twork; struct file *file; };
3252 | binder_device | information about a binder device node |  | ['\n', '``hlist``\n', ' list of binder devices (only used for devices requested via\n', ' CONFIG_ANDROID_BINDER_DEVICES)\n', '\n', '``miscdev``\n', ' information about a binder character device node\n', '\n', '``context``\n', ' binder context information\n', '\n', '``binderfs_inode``\n', ' This is the inode of the root dentry of the super block\n', ' belonging to a binderfs mount.\n', '\n', '\n', '\n', '\n'] | :: struct binder_device { struct hlist_node hlist; struct miscdevice miscdev; struct binder_context context; struct inode *binderfs_inode; };
3253 | binder_buffer | buffer used for binder transactions | Bookkeeping structure for binder transaction buffers | ['\n', '``entry``\n', ' entry alloc->buffers\n', '\n', '``rb_node``\n', ' node for allocated_buffers/free_buffers rb trees\n', '\n', '``free``\n', ' ``true`` if buffer is free\n', '\n', '``allow_user_free``\n', ' ``true`` if user is allowed to free buffer\n', '\n', '``async_transaction``\n', ' ``true`` if buffer is in use for an async txn\n', '\n', '``debug_id``\n', ' unique ID for debugging\n', '\n', '``transaction``\n', ' pointer to associated struct binder_transaction\n', '\n', '``target_node``\n', ' struct binder_node associated with this buffer\n', '\n', '``data_size``\n', ' size of **transaction** data\n', '\n', '``offsets_size``\n', ' size of array of offsets\n', '\n', '``extra_buffers_size``\n', ' size of space for other objects (like sg lists)\n', '\n', '``user_data``\n', ' user pointer to base of buffer space\n', '\n', '\n'] | :: struct binder_buffer { struct list_head entry; struct rb_node rb_node; unsigned free:1; unsigned allow_user_free:1; unsigned async_transaction:1; unsigned debug_id:29; struct binder_transaction *transaction; struct binder_node *target_node; size_t data_size; size_t offsets_size; size_t extra_buffers_size; void __user *user_data; };
3254 | binder_lru_page | page object used for binder shrinker |  | ['\n', '``lru``\n', ' entry in binder_alloc_lru\n', '\n', '``page_ptr``\n', " pointer to physical page in mmap'd space\n", '\n', '``alloc``\n', ' binder_alloc for a proc\n', '\n', '\n', '\n', '\n'] | :: struct binder_lru_page { struct list_head lru; struct page *page_ptr; struct binder_alloc *alloc; };
3255 | binder_alloc | per-binder proc state for binder allocator | Bookkeeping structure for per-proc address space management for binder buffers. It is normally initialized during binder_init() and binder_mmap() calls. The address space is used for both user-visible buffers and for struct binder_buffer objects used to track the user buffers | ['\n', '``vma``\n', ' vm_area_struct passed to mmap_handler\n', ' (invarient after mmap)\n', '\n', '``vma_vm_mm``\n', ' copy of vma->vm_mm (invarient after mmap)\n', '\n', '``buffer``\n', ' base of per-proc address space mapped via mmap\n', '\n', '``buffers``\n', ' list of all buffers for this proc\n', '\n', '``free_buffers``\n', ' rb tree of buffers available for allocation\n', ' sorted by size\n', '\n', '``allocated_buffers``\n', ' rb tree of allocated buffers sorted by address\n', '\n', '``free_async_space``\n', ' VA space available for async buffers. This is\n', ' initialized at mmap time to 1/2 the full VA space\n', '\n', '``pages``\n', ' array of binder_lru_page\n', '\n', '``buffer_size``\n', ' size of address space specified via mmap\n', '\n', '``pid``\n', ' pid for associated binder_proc (invariant after init)\n', '\n', '``pages_high``\n', ' high watermark of offset in **pages**\n', '\n', '\n'] | :: struct binder_alloc { struct mutex mutex; struct vm_area_struct *vma; struct mm_struct *vma_vm_mm; void __user *buffer; struct list_head buffers; struct rb_root free_buffers; struct rb_root allocated_buffers; size_t free_async_space; struct binder_lru_page *pages; size_t buffer_size; uint32_t buffer_free; int pid; size_t pages_high; };
3256 | xcan_priv | This definition define CAN driver instance |  | ['\n', '``can``\n', ' CAN private data structure.\n', '\n', '``tx_lock``\n', ' Lock for synchronizing TX interrupt handling\n', '\n', '``tx_head``\n', ' Tx CAN packets ready to send on the queue\n', '\n', '``tx_tail``\n', ' Tx CAN packets successfully sended on the queue\n', '\n', '``tx_max``\n', ' Maximum number packets the driver can send\n', '\n', '``napi``\n', ' NAPI structure\n', '\n', '``read_reg``\n', ' For reading data from CAN registers\n', '\n', '``write_reg``\n', ' For writing data to CAN registers\n', '\n', '``dev``\n', ' Network device data structure\n', '\n', '``reg_base``\n', ' Ioremapped address to registers\n', '\n', '``irq_flags``\n', ' For request_irq()\n', '\n', '``bus_clk``\n', ' Pointer to struct clk\n', '\n', '``can_clk``\n', ' Pointer to struct clk\n', '\n', '``devtype``\n', ' Device type specific constants\n', '\n', '\n'] | :: struct xcan_priv { struct can_priv can; spinlock_t tx_lock; unsigned int tx_head; unsigned int tx_tail; unsigned int tx_max; struct napi_struct napi; u32 (*read_reg)(const struct xcan_priv *priv, enum xcan_reg reg); void (*write_reg)(const struct xcan_priv *priv, enum xcan_reg reg, u32 val); struct device *dev; void __iomem *reg_base; unsigned long irq_flags; struct clk *bus_clk; struct clk *can_clk; struct xcan_devtype_data devtype; };
3257 | kvaser_usb_dev_ops | Device specific functions |  | ['\n', '``dev_set_mode``\n', ' used for can.do_set_mode\n', '\n', '``dev_set_bittiming``\n', ' used for can.do_set_bittiming\n', '\n', '``dev_set_data_bittiming``\n', ' used for can.do_set_data_bittiming\n', '\n', '``dev_get_berr_counter``\n', ' used for can.do_get_berr_counter\n', '\n', '``dev_setup_endpoints``\n', ' setup USB in and out endpoints\n', '\n', '``dev_init_card``\n', ' initialize card\n', '\n', '``dev_get_software_info``\n', ' get software info\n', '\n', '``dev_get_software_details``\n', ' get software details\n', '\n', '``dev_get_card_info``\n', ' get card info\n', '\n', '``dev_get_capabilities``\n', ' discover device capabilities\n', '\n', '``dev_set_opt_mode``\n', ' set ctrlmod\n', '\n', '``dev_start_chip``\n', ' start the CAN controller\n', '\n', '``dev_stop_chip``\n', ' stop the CAN controller\n', '\n', '``dev_reset_chip``\n', ' reset the CAN controller\n', '\n', '``dev_flush_queue``\n', ' flush outstanding CAN messages\n', '\n', '``dev_read_bulk_callback``\n', ' handle incoming commands\n', '\n', '``dev_frame_to_cmd``\n', ' translate struct can_frame into device command\n', '\n', '\n'] | :: struct kvaser_usb_dev_ops { int (*dev_set_mode)(struct net_device *netdev, enum can_mode mode); int (*dev_set_bittiming)(struct net_device *netdev); int (*dev_set_data_bittiming)(struct net_device *netdev); int (*dev_get_berr_counter)(const struct net_device *netdev, struct can_berr_counter *bec); int (*dev_setup_endpoints)(struct kvaser_usb *dev); int (*dev_init_card)(struct kvaser_usb *dev); int (*dev_get_software_info)(struct kvaser_usb *dev); int (*dev_get_software_details)(struct kvaser_usb *dev); int (*dev_get_card_info)(struct kvaser_usb *dev); int (*dev_get_capabilities)(struct kvaser_usb *dev); int (*dev_set_opt_mode)(const struct kvaser_usb_net_priv *priv); int (*dev_start_chip)(struct kvaser_usb_net_priv *priv); int (*dev_stop_chip)(struct kvaser_usb_net_priv *priv); int (*dev_reset_chip)(struct kvaser_usb *dev, int channel); int (*dev_flush_queue)(struct kvaser_usb_net_priv *priv); void (*dev_read_bulk_callback)(struct kvaser_usb *dev, void *buf, int len); void *(*dev_frame_to_cmd)(const struct kvaser_usb_net_priv *priv,const struct sk_buff *skb, int *frame_len, int *cmd_len, u16 transid); };
3258 | netconsole_target | Represents a configured netconsole target. |  | ['\n', '``list``\n', ' Links this target into the target_list.\n', '\n', '``item``\n', ' Links us into the configfs subsystem hierarchy.\n', '\n', '``enabled``\n', ' On / off knob to enable / disable target.\n', ' Visible from userspace (read-write).\n', ' We maintain a strict 1:1 correspondence between this and\n', ' whether the corresponding netpoll is active or inactive.\n', ' Also, other parameters of a target may be modified at\n', ' runtime only when it is disabled (enabled == 0).\n', '\n', '``np``\n', ' The netpoll structure for this target.\n', ' Contains the other userspace visible parameters:\n', ' dev_name (read-write)\n', ' local_port (read-write)\n', ' remote_port (read-write)\n', ' local_ip (read-write)\n', ' remote_ip (read-write)\n', ' local_mac (read-only)\n', ' remote_mac (read-write)\n', '\n', '\n'] | :: struct netconsole_target { struct list_head list; #ifdef CONFIG_NETCONSOLE_DYNAMIC; struct config_item item; #endif; bool enabled; bool extended; struct netpoll np; };
3259 | thunderbolt_ip_frame_header | Header for each Thunderbolt frame | Each data frame passed to the high-speed DMA ring has this header. If the XDomain network directory announces that ``TBNET_MATCH_FRAGS_ID`` is supported then **frame_id** is filled, otherwise it stays ``0``. | ['\n', '``frame_size``\n', ' size of the data with the frame\n', '\n', '``frame_index``\n', ' running index on the frames\n', '\n', '``frame_id``\n', ' ID of the frame to match frames to specific packet\n', '\n', '``frame_count``\n', ' how many frames assembles a full packet\n', '\n', '\n'] | :: struct thunderbolt_ip_frame_header { u32 frame_size; u16 frame_index; u16 frame_id; u32 frame_count; };
3260 | tbnet | ThunderboltIP network driver private data |  | ['\n', '``svc``\n', ' XDomain service the driver is bound to\n', '\n', '``xd``\n', ' XDomain the service blongs to\n', '\n', '``handler``\n', ' ThunderboltIP configuration protocol handler\n', '\n', '``dev``\n', ' Networking device\n', '\n', '``napi``\n', ' NAPI structure for Rx polling\n', '\n', '``stats``\n', ' Network statistics\n', '\n', '``skb``\n', ' Network packet that is currently processed on Rx path\n', '\n', '``command_id``\n', ' ID used for next configuration protocol packet\n', '\n', '``login_sent``\n', ' ThunderboltIP login message successfully sent\n', '\n', '``login_received``\n', ' ThunderboltIP login message received from the remote\n', ' host\n', '\n', '``transmit_path``\n', ' HopID the other end needs to use building the\n', ' opposite side path.\n', '\n', '``connection_lock``\n', ' Lock serializing access to **login_sent**,\n', ' **login_received** and **transmit_path**.\n', '\n', '``login_retries``\n', ' Number of login retries currently done\n', '\n', '``login_work``\n', ' Worker to send ThunderboltIP login packets\n', '\n', '``connected_work``\n', ' Worker that finalizes the ThunderboltIP connection\n', ' setup and enables DMA paths for high speed data\n', ' transfers\n', '\n', '``disconnect_work``\n', ' Worker that handles tearing down the ThunderboltIP\n', ' connection\n', '\n', '``rx_hdr``\n', ' Copy of the currently processed Rx frame. Used when a\n', ' network packet consists of multiple Thunderbolt frames.\n', ' In host byte order.\n', '\n', '``rx_ring``\n', ' Software ring holding Rx frames\n', '\n', '``frame_id``\n', ' Frame ID use for next Tx packet\n', ' (if ``TBNET_MATCH_FRAGS_ID`` is supported in both ends)\n', '\n', '``tx_ring``\n', ' Software ring holding Tx frames\n', '\n', '\n'] | :: struct tbnet { const struct tb_service *svc; struct tb_xdomain *xd; struct tb_protocol_handler handler; struct net_device *dev; struct napi_struct napi; struct tbnet_stats stats; struct sk_buff *skb; atomic_t command_id; bool login_sent; bool login_received; u32 transmit_path; struct mutex connection_lock; int login_retries; struct delayed_work login_work; struct work_struct connected_work; struct work_struct disconnect_work; struct thunderbolt_ip_frame_header rx_hdr; struct tbnet_ring rx_ring; atomic_t frame_id; struct tbnet_ring tx_ring; };
3261 | ice_aq_desc | Admin Queue (AQ) descriptor | Descriptor format for commands the driver posts on the Admin Transmit Queue (ATQ). The firmware writes back onto the command descriptor and returns the result of the command. Asynchronous events that are not an immediate result of the command are written to the Admin Receive Queue (ARQ) using the same descriptor format. Descriptors are in little-endian notation with 32-bit words. | ['\n', '``flags``\n', ' ICE_AQ_FLAG_* flags\n', '\n', '``opcode``\n', ' AQ command opcode\n', '\n', '``datalen``\n', ' length in bytes of indirect/external data buffer\n', '\n', '``retval``\n', ' return value from firmware\n', '\n', '``params``\n', ' command-specific parameters\n', '\n', '\n'] | :: struct ice_aq_desc { __le16 flags; __le16 opcode; __le16 datalen; __le16 retval; __le32 cookie_high; __le32 cookie_low; union { u8 raw[16]; struct ice_aqc_generic generic; struct ice_aqc_get_ver get_ver; struct ice_aqc_driver_ver driver_ver; struct ice_aqc_q_shutdown q_shutdown; struct ice_aqc_req_res res_owner; struct ice_aqc_manage_mac_read mac_read; struct ice_aqc_manage_mac_write mac_write; struct ice_aqc_clear_pxe clear_pxe; struct ice_aqc_list_caps get_cap; struct ice_aqc_get_phy_caps get_phy; struct ice_aqc_set_phy_cfg set_phy; struct ice_aqc_restart_an restart_an; struct ice_aqc_set_port_id_led set_port_id_led; struct ice_aqc_get_sw_cfg get_sw_conf; struct ice_aqc_sw_rules sw_rules; struct ice_aqc_get_topo get_topo; struct ice_aqc_sched_elem_cmd sched_elem_cmd; struct ice_aqc_query_txsched_res query_sched_res; struct ice_aqc_query_port_ets port_ets; struct ice_aqc_nvm nvm; struct ice_aqc_nvm_checksum nvm_checksum; struct ice_aqc_pf_vf_msg virt; struct ice_aqc_lldp_get_mib lldp_get_mib; struct ice_aqc_lldp_set_mib_change lldp_set_event; struct ice_aqc_lldp_stop lldp_stop; struct ice_aqc_lldp_start lldp_start; struct ice_aqc_lldp_set_local_mib lldp_set_mib; struct ice_aqc_lldp_stop_start_specific_agent lldp_agent_ctrl; struct ice_aqc_get_set_rss_lut get_set_rss_lut; struct ice_aqc_get_set_rss_key get_set_rss_key; struct ice_aqc_add_txqs add_txqs; struct ice_aqc_dis_txqs dis_txqs; struct ice_aqc_add_get_update_free_vsi vsi_cmd; struct ice_aqc_add_update_free_vsi_resp add_update_free_vsi_res; struct ice_aqc_fw_logging fw_logging; struct ice_aqc_get_clear_fw_log get_clear_fw_log; struct ice_aqc_download_pkg download_pkg; struct ice_aqc_set_mac_lb set_mac_lb; struct ice_aqc_alloc_free_res_cmd sw_res_ctrl; struct ice_aqc_set_event_mask set_event_mask; struct ice_aqc_get_link_status get_link_status; } params; };
3262 | i40e_stats | definition for an ethtool statistic | This structure defines a statistic to be added to the ethtool stats buffer. It defines a statistic as offset from a common base pointer. Stats should be defined in constant arrays using the I40E_STAT macro, with every element of the array using the same _type for calculating the sizeof_stat and stat_offset. The **sizeof_stat** is expected to be sizeof(u8), sizeof(u16), sizeof(u32) or sizeof(u64). Other sizes are not expected and will produce a WARN_ONCE from the i40e_add_ethtool_stat() helper function. The **stat_string** is interpreted as a format string, allowing formatted values to be inserted while looping over multiple structures for a given statistics array. Thus, every statistic string in an array should have the same type and number of format specifiers, to be formatted by variadic arguments to the i40e_add_stat_string() helper function. | ['\n', '``stat_string``\n', ' statistic name to display in ethtool -S output\n', '\n', '``sizeof_stat``\n', ' the sizeof() the stat, must be no greater than sizeof(u64)\n', '\n', '``stat_offset``\n', ' offsetof() the stat from a base pointer\n', '\n', '\n'] | :: struct i40e_stats { char stat_string[ETH_GSTRING_LEN]; int sizeof_stat; int stat_offset; };
3263 | iavf_stats | definition for an ethtool statistic | This structure defines a statistic to be added to the ethtool stats buffer. It defines a statistic as offset from a common base pointer. Stats should be defined in constant arrays using the IAVF_STAT macro, with every element of the array using the same _type for calculating the sizeof_stat and stat_offset. The **sizeof_stat** is expected to be sizeof(u8), sizeof(u16), sizeof(u32) or sizeof(u64). Other sizes are not expected and will produce a WARN_ONCE from the iavf_add_ethtool_stat() helper function. The **stat_string** is interpreted as a format string, allowing formatted values to be inserted while looping over multiple structures for a given statistics array. Thus, every statistic string in an array should have the same type and number of format specifiers, to be formatted by variadic arguments to the iavf_add_stat_string() helper function. | ['\n', '``stat_string``\n', ' statistic name to display in ethtool -S output\n', '\n', '``sizeof_stat``\n', ' the sizeof() the stat, must be no greater than sizeof(u64)\n', '\n', '``stat_offset``\n', ' offsetof() the stat from a base pointer\n', '\n', '\n'] | :: struct iavf_stats { char stat_string[ETH_GSTRING_LEN]; int sizeof_stat; int stat_offset; };
3264 | cdmac_bd | LocalLink buffer descriptor format | app0 bits: 0 Error 1 IrqOnEnd generate an interrupt at completion of DMA op 2 reserved 3 completed Current descriptor completed 4 SOP TX - marks first desc/ RX marks first desct 5 EOP TX marks last desc/RX marks last desc 6 EngBusy DMA is processing 7 reserved 8:31 application specific | ['\n', '\n'] | :: struct cdmac_bd { u32 next; u32 phys; u32 len; u32 app0; u32 app1; u32 app2; u32 app3; u32 app4; };
3265 | net_local | Our private per device data |  | ['\n', '``ndev``\n', ' instance of the network device\n', '\n', '``tx_ping_pong``\n', ' indicates whether Tx Pong buffer is configured in HW\n', '\n', '``rx_ping_pong``\n', ' indicates whether Rx Pong buffer is configured in HW\n', '\n', '``next_tx_buf_to_use``\n', ' next Tx buffer to write to\n', '\n', '``next_rx_buf_to_use``\n', ' next Rx buffer to read from\n', '\n', '``base_addr``\n', ' base address of the Emaclite device\n', '\n', '``reset_lock``\n', ' lock used for synchronization\n', '\n', '``deferred_skb``\n', ' holds an skb (for transmission at a later time) when the\n', ' Tx buffer is not free\n', '\n', '``phy_dev``\n', ' pointer to the PHY device\n', '\n', '``phy_node``\n', ' pointer to the PHY device node\n', '\n', '``mii_bus``\n', ' pointer to the MII bus\n', '\n', '``last_link``\n', ' last link status\n', '\n', '\n'] | :: struct net_local { struct net_device *ndev; bool tx_ping_pong; bool rx_ping_pong; u32 next_tx_buf_to_use; u32 next_rx_buf_to_use; void __iomem *base_addr; spinlock_t reset_lock; struct sk_buff *deferred_skb; struct phy_device *phy_dev; struct device_node *phy_node; struct mii_bus *mii_bus; int last_link; };
3266 | axidma_bd | Axi Dma buffer descriptor layout |  | ['\n', '``next``\n', ' MM2S/S2MM Next Descriptor Pointer\n', '\n', '``reserved1``\n', ' Reserved and not used\n', '\n', '``phys``\n', ' MM2S/S2MM Buffer Address\n', '\n', '``reserved2``\n', ' Reserved and not used\n', '\n', '``reserved3``\n', ' Reserved and not used\n', '\n', '``reserved4``\n', ' Reserved and not used\n', '\n', '``cntrl``\n', ' MM2S/S2MM Control value\n', '\n', '``status``\n', ' MM2S/S2MM Status value\n', '\n', '``app0``\n', ' MM2S/S2MM User Application Field 0.\n', '\n', '``app1``\n', ' MM2S/S2MM User Application Field 1.\n', '\n', '``app2``\n', ' MM2S/S2MM User Application Field 2.\n', '\n', '``app3``\n', ' MM2S/S2MM User Application Field 3.\n', '\n', '``app4``\n', ' MM2S/S2MM User Application Field 4.\n', '\n', '\n', '\n', '\n'] | :: struct axidma_bd { u32 next; u32 reserved1; u32 phys; u32 reserved2; u32 reserved3; u32 reserved4; u32 cntrl; u32 status; u32 app0; u32 app1; u32 app2; u32 app3; u32 app4; struct sk_buff *skb; };
3267 | axienet_local | axienet private per device data |  | ['\n', '``ndev``\n', ' Pointer for net_device to which it will be attached.\n', '\n', '``dev``\n', ' Pointer to device structure\n', '\n', '``phy_node``\n', ' Pointer to device node structure\n', '\n', '``mii_bus``\n', ' Pointer to MII bus structure\n', '\n', '``regs_start``\n', ' Resource start for axienet device addresses\n', '\n', '``regs``\n', ' Base address for the axienet_local device address space\n', '\n', '``dma_regs``\n', ' Base address for the axidma device address space\n', '\n', '``dma_err_tasklet``\n', ' Tasklet structure to process Axi DMA errors\n', '\n', '``tx_irq``\n', ' Axidma TX IRQ number\n', '\n', '``rx_irq``\n', ' Axidma RX IRQ number\n', '\n', '``phy_mode``\n', ' Phy type to identify between MII/GMII/RGMII/SGMII/1000 Base-X\n', '\n', '``options``\n', ' AxiEthernet option word\n', '\n', '``features``\n', ' Stores the extended features supported by the axienet hw\n', '\n', '``tx_bd_v``\n', ' Virtual address of the TX buffer descriptor ring\n', '\n', '``tx_bd_p``\n', ' Physical address(start address) of the TX buffer descr. ring\n', '\n', '``rx_bd_v``\n', ' Virtual address of the RX buffer descriptor ring\n', '\n', '``rx_bd_p``\n', ' Physical address(start address) of the RX buffer descr. ring\n', '\n', '``tx_bd_ci``\n', ' Stores the index of the Tx buffer descriptor in the ring being\n', ' accessed currently. Used while alloc. BDs before a TX starts\n', '\n', '``tx_bd_tail``\n', ' Stores the index of the Tx buffer descriptor in the ring being\n', ' accessed currently. Used while processing BDs after the TX\n', ' completed.\n', '\n', '``rx_bd_ci``\n', ' Stores the index of the Rx buffer descriptor in the ring being\n', ' accessed currently.\n', '\n', '``max_frm_size``\n', ' Stores the maximum size of the frame that can be that\n', ' Txed/Rxed in the existing hardware. If jumbo option is\n', ' supported, the maximum frame size would be 9k. Else it is\n', ' 1522 bytes (assuming support for basic VLAN)\n', '\n', '``rxmem``\n', ' Stores rx memory size for jumbo frame handling.\n', '\n', '``csum_offload_on_tx_path``\n', ' Stores the checksum selection on TX side.\n', '\n', '``csum_offload_on_rx_path``\n', ' Stores the checksum selection on RX side.\n', '\n', '``coalesce_count_rx``\n', ' Store the irq coalesce on RX side.\n', '\n', '``coalesce_count_tx``\n', ' Store the irq coalesce on TX side.\n', '\n', '\n', '\n', '\n'] | :: struct axienet_local { struct net_device *ndev; struct device *dev; struct device_node *phy_node; struct phylink *phylink; struct phylink_config phylink_config; struct clk *clk; struct mii_bus *mii_bus; resource_size_t regs_start; void __iomem *regs; void __iomem *dma_regs; struct tasklet_struct dma_err_tasklet; int tx_irq; int rx_irq; int eth_irq; phy_interface_t phy_mode; u32 options; u32 features; struct axidma_bd *tx_bd_v; dma_addr_t tx_bd_p; u32 tx_bd_num; struct axidma_bd *rx_bd_v; dma_addr_t rx_bd_p; u32 rx_bd_num; u32 tx_bd_ci; u32 tx_bd_tail; u32 rx_bd_ci; u32 max_frm_size; u32 rxmem; int csum_offload_on_tx_path; int csum_offload_on_rx_path; u32 coalesce_count_rx; u32 coalesce_count_tx; };
3268 | axienet_option | Used to set axi ethernet hardware options |  | ['\n', '``opt``\n', ' Option to be set.\n', '\n', '``reg``\n', ' Register offset to be written for setting the option\n', '\n', '``m_or``\n', ' Mask to be ORed for setting the option in the register\n', '\n', '\n'] | :: struct axienet_option { u32 opt; u32 reg; u32 m_or; };
3269 | nps_enet_priv | Storage of ENET's private information. |  | ['\n', '``regs_base``\n', ' Base address of ENET memory-mapped control registers.\n', '\n', '``irq``\n', ' For RX/TX IRQ number.\n', '\n', '``tx_skb``\n', ' socket buffer of sent frame.\n', '\n', '``napi``\n', ' Structure for NAPI.\n', '\n', '\n'] | :: struct nps_enet_priv { void __iomem *regs_base; s32 irq; struct sk_buff *tx_skb; struct napi_struct napi; u32 ge_mac_cfg_2_value; u32 ge_mac_cfg_3_value; };
3270 | gmac_queue_page | page buffer per-page info |  | ['\n', '\n'] | :: struct gmac_queue_page { struct page *page; dma_addr_t mapping; };
3271 | vxge_hw_event | Enumerates slow-path HW events. | enum vxge_hw_event enumerates slow-path HW eventis. See also: struct vxge_hw_uld_cbs{}, vxge_uld_link_up_f{}, vxge_uld_link_down_f{}. |  |  | ``VXGE_HW_EVENT_UNKNOWN`` Unknown (and invalid) event. ``VXGE_HW_EVENT_RESET_START`` Privileged entity is starting device reset ``VXGE_HW_EVENT_RESET_COMPLETE`` Device reset has been completed ``VXGE_HW_EVENT_LINK_DOWN`` *undescribed* ``VXGE_HW_EVENT_LINK_UP`` *undescribed* ``VXGE_HW_EVENT_ALARM_CLEARED`` *undescribed* ``VXGE_HW_EVENT_ECCERR`` vpath ECC error event. ``VXGE_HW_EVENT_MRPCIM_ECCERR`` mrpcim ecc error event. ``VXGE_HW_EVENT_FIFO_ERR`` FIFO Doorbell fifo error. ``VXGE_HW_EVENT_VPATH_ERR`` Error local to the respective vpath ``VXGE_HW_EVENT_CRITICAL_ERR`` *undescribed* ``VXGE_HW_EVENT_SERR`` Serious vpath hardware error event. ``VXGE_HW_EVENT_SRPCIM_SERR`` srpcim hardware error event. ``VXGE_HW_EVENT_MRPCIM_SERR`` mrpcim hardware error event. ``VXGE_HW_EVENT_SLOT_FREEZE`` Slot-freeze event. Driver tries to distinguish slot-freeze from the rest critical events (e.g. ECC) when it is impossible to PIO read "through" the bus, i.e. when getting all-foxes.
3272 | vxge_hw_tim_intr_config | Titan Tim interrupt configuration. |  | ['\n', '``intr_enable``\n', ' Set to 1, if interrupt is enabled.\n', '\n', '``btimer_val``\n', ' Boundary Timer Initialization value in units of 272 ns.\n', '\n', '``timer_ac_en``\n', ' Timer Automatic Cancel. 1 : Automatic Canceling Enable: when\n', ' asserted, other interrupt-generating entities will cancel the\n', ' scheduled timer interrupt.\n', '\n', '``timer_ci_en``\n', ' Timer Continuous Interrupt. 1 : Continuous Interrupting Enable:\n', ' When asserted, an interrupt will be generated every time the\n', ' boundary timer expires, even if no traffic has been transmitted\n', ' on this interrupt.\n', '\n', '``timer_ri_en``\n', ' Timer Consecutive (Re-) Interrupt 1 : Consecutive\n', ' (Re-) Interrupt Enable: When asserted, an interrupt will be\n', ' generated the next time the timer expires, even if no traffic has\n', ' been transmitted on this interrupt. (This will only happen once\n', ' each time that this value is written to the TIM.) This bit is\n', ' cleared by H/W at the end of the current-timer-interval when\n', ' the interrupt is triggered.\n', '\n', '``rtimer_val``\n', ' Restriction Timer Initialization value in units of 272 ns.\n', '\n', '``util_sel``\n', ' Utilization Selector. Selects which of the workload approximations\n', ' to use (e.g. legacy Tx utilization, Tx/Rx utilization, host\n', ' specified utilization etc.), selects one of\n', ' the 17 host configured values.\n', ' 0-Virtual Path 0\n', ' 1-Virtual Path 1\n', ' ...\n', ' 16-Virtual Path 17\n', ' 17-Legacy Tx network utilization, provided by TPA\n', ' 18-Legacy Rx network utilization, provided by FAU\n', ' 19-Average of legacy Rx and Tx utilization calculated from link\n', ' utilization values.\n', ' 20-31-Invalid configurations\n', ' 32-Host utilization for Virtual Path 0\n', ' 33-Host utilization for Virtual Path 1\n', ' ...\n', ' 48-Host utilization for Virtual Path 17\n', ' 49-Legacy Tx network utilization, provided by TPA\n', ' 50-Legacy Rx network utilization, provided by FAU\n', ' 51-Average of legacy Rx and Tx utilization calculated from\n', ' link utilization values.\n', ' 52-63-Invalid configurations\n', '\n', '``ltimer_val``\n', ' Latency Timer Initialization Value in units of 272 ns.\n', '\n', '``urange_a``\n', ' Defines the upper limit (in percent) for this utilization range\n', ' to be active. This range is considered active\n', ' if 0 = UTIL = URNG_A\n', ' and the UEC_A field (below) is non-zero.\n', '\n', '``uec_a``\n', ' Utilization Event Count A. If this range is active, the adapter will\n', ' wait until UEC_A events have occurred on the interrupt before\n', ' generating an interrupt.\n', '\n', '``urange_b``\n', ' Link utilization range B.\n', '\n', '``uec_b``\n', ' Utilization Event Count B.\n', '\n', '``urange_c``\n', ' Link utilization range C.\n', '\n', '``uec_c``\n', ' Utilization Event Count C.\n', '\n', '``uec_d``\n', ' Utilization Event Count D.\n', ' Traffic Interrupt Controller Module interrupt configuration.\n', '\n', '\n', '\n', '\n'] | :: struct vxge_hw_tim_intr_config { u32 intr_enable; #define VXGE_HW_TIM_INTR_ENABLE 1; #define VXGE_HW_TIM_INTR_DISABLE 0; #define VXGE_HW_TIM_INTR_DEFAULT 0; u32 btimer_val; #define VXGE_HW_MIN_TIM_BTIMER_VAL 0; #define VXGE_HW_MAX_TIM_BTIMER_VAL 67108864; #define VXGE_HW_USE_FLASH_DEFAULT (~0); u32 timer_ac_en; #define VXGE_HW_TIM_TIMER_AC_ENABLE 1; #define VXGE_HW_TIM_TIMER_AC_DISABLE 0; u32 timer_ci_en; #define VXGE_HW_TIM_TIMER_CI_ENABLE 1; #define VXGE_HW_TIM_TIMER_CI_DISABLE 0; u32 timer_ri_en; #define VXGE_HW_TIM_TIMER_RI_ENABLE 1; #define VXGE_HW_TIM_TIMER_RI_DISABLE 0; u32 rtimer_val; #define VXGE_HW_MIN_TIM_RTIMER_VAL 0; #define VXGE_HW_MAX_TIM_RTIMER_VAL 67108864; u32 util_sel; #define VXGE_HW_TIM_UTIL_SEL_LEGACY_TX_NET_UTIL 17; #define VXGE_HW_TIM_UTIL_SEL_LEGACY_RX_NET_UTIL 18; #define VXGE_HW_TIM_UTIL_SEL_LEGACY_TX_RX_AVE_NET_UTIL 19; #define VXGE_HW_TIM_UTIL_SEL_PER_VPATH 63; u32 ltimer_val; #define VXGE_HW_MIN_TIM_LTIMER_VAL 0; #define VXGE_HW_MAX_TIM_LTIMER_VAL 67108864; u32 urange_a; #define VXGE_HW_MIN_TIM_URANGE_A 0; #define VXGE_HW_MAX_TIM_URANGE_A 100; u32 uec_a; #define VXGE_HW_MIN_TIM_UEC_A 0; #define VXGE_HW_MAX_TIM_UEC_A 65535; u32 urange_b; #define VXGE_HW_MIN_TIM_URANGE_B 0; #define VXGE_HW_MAX_TIM_URANGE_B 100; u32 uec_b; #define VXGE_HW_MIN_TIM_UEC_B 0; #define VXGE_HW_MAX_TIM_UEC_B 65535; u32 urange_c; #define VXGE_HW_MIN_TIM_URANGE_C 0; #define VXGE_HW_MAX_TIM_URANGE_C 100; u32 uec_c; #define VXGE_HW_MIN_TIM_UEC_C 0; #define VXGE_HW_MAX_TIM_UEC_C 65535; u32 uec_d; #define VXGE_HW_MIN_TIM_UEC_D 0; #define VXGE_HW_MAX_TIM_UEC_D 65535; };
3273 | vxge_hw_xmac_aggr_stats | Per-Aggregator XMAC Statistics | Per aggregator XMAC RX statistics. | ['\n', '``tx_frms``\n', ' Count of data frames transmitted on this Aggregator on all\n', ' its Aggregation ports. Does not include LACPDUs or Marker PDUs.\n', ' However, does include frames discarded by the Distribution\n', ' function.\n', '\n', '``tx_data_octets``\n', ' Count of data and padding octets of frames transmitted\n', ' on this Aggregator on all its Aggregation ports. Does not include\n', ' octets of LACPDUs or Marker PDUs. However, does include octets of\n', ' frames discarded by the Distribution function.\n', '\n', '``tx_mcast_frms``\n', ' Count of data frames transmitted (to a group destination\n', ' address other than the broadcast address) on this Aggregator on\n', ' all its Aggregation ports. Does not include LACPDUs or Marker\n', ' PDUs. However, does include frames discarded by the Distribution\n', ' function.\n', '\n', '``tx_bcast_frms``\n', ' Count of broadcast data frames transmitted on this Aggregator\n', ' on all its Aggregation ports. Does not include LACPDUs or Marker\n', ' PDUs. However, does include frames discarded by the Distribution\n', ' function.\n', '\n', '``tx_discarded_frms``\n', ' Count of data frames to be transmitted on this Aggregator\n', ' that are discarded by the Distribution function. This occurs when\n', ' conversation are allocated to different ports and have to be\n', ' flushed on old ports\n', '\n', '``tx_errored_frms``\n', ' Count of data frames transmitted on this Aggregator that\n', ' experience transmission errors on its Aggregation ports.\n', '\n', '``rx_frms``\n', ' Count of data frames received on this Aggregator on all its\n', ' Aggregation ports. Does not include LACPDUs or Marker PDUs.\n', ' Also, does not include frames discarded by the Collection\n', ' function.\n', '\n', '``rx_data_octets``\n', ' Count of data and padding octets of frames received on this\n', ' Aggregator on all its Aggregation ports. Does not include octets\n', ' of LACPDUs or Marker PDUs. Also, does not include\n', ' octets of frames\n', ' discarded by the Collection function.\n', '\n', '``rx_mcast_frms``\n', ' Count of data frames received (from a group destination\n', ' address other than the broadcast address) on this Aggregator on\n', ' all its Aggregation ports. Does not include LACPDUs or Marker\n', ' PDUs. Also, does not include frames discarded by the Collection\n', ' function.\n', '\n', '``rx_bcast_frms``\n', ' Count of broadcast data frames received on this Aggregator on\n', ' all its Aggregation ports. Does not include LACPDUs or Marker\n', ' PDUs. Also, does not include frames discarded by the Collection\n', ' function.\n', '\n', '``rx_discarded_frms``\n', ' Count of data frames received on this Aggregator that are\n', ' discarded by the Collection function because the Collection\n', ' function was disabled on the port which the frames are received.\n', '\n', '``rx_errored_frms``\n', ' Count of data frames received on this Aggregator that are\n', ' discarded by its Aggregation ports, or are discarded by the\n', ' Collection function of the Aggregator, or that are discarded by\n', ' the Aggregator due to detection of an illegal Slow Protocols PDU.\n', '\n', '``rx_unknown_slow_proto_frms``\n', ' Count of data frames received on this Aggregator\n', ' that are discarded by its Aggregation ports due to detection of\n', ' an unknown Slow Protocols PDU.\n', '\n', '\n'] | :: struct vxge_hw_xmac_aggr_stats { u64 tx_frms; u64 tx_data_octets; u64 tx_mcast_frms; u64 tx_bcast_frms; u64 tx_discarded_frms; u64 tx_errored_frms; u64 rx_frms; u64 rx_data_octets; u64 rx_mcast_frms; u64 rx_bcast_frms; u64 rx_discarded_frms; u64 rx_errored_frms; u64 rx_unknown_slow_proto_frms; };
3274 | vxge_hw_xmac_port_stats | XMAC Port Statistics | XMAC Port Statistics. | ['\n', '``tx_ttl_frms``\n', ' Count of successfully transmitted MAC frames\n', '\n', '``tx_ttl_octets``\n', ' Count of total octets of transmitted frames, not including\n', ' framing characters (i.e. less framing bits). To determine the\n', ' total octets of transmitted frames, including framing characters,\n', ' multiply PORTn_TX_TTL_FRMS by 8 and add it to this stat (unless\n', ' otherwise configured, this stat only counts frames that have\n', ' 8 bytes of preamble for each frame). This stat can be configured\n', ' (see XMAC_STATS_GLOBAL_CFG.TTL_FRMS_HANDLING) to count everything\n', ' including the preamble octets.\n', '\n', '``tx_data_octets``\n', ' Count of data and padding octets of successfully transmitted\n', ' frames.\n', '\n', '``tx_mcast_frms``\n', ' Count of successfully transmitted frames to a group address\n', ' other than the broadcast address.\n', '\n', '``tx_bcast_frms``\n', ' Count of successfully transmitted frames to the broadcast\n', ' group address.\n', '\n', '``tx_ucast_frms``\n', ' Count of transmitted frames containing a unicast address.\n', ' Includes discarded frames that are not sent to the network.\n', '\n', '``tx_tagged_frms``\n', ' Count of transmitted frames containing a VLAN tag.\n', '\n', '``tx_vld_ip``\n', ' Count of transmitted IP datagrams that are passed to the network.\n', '\n', '``tx_vld_ip_octets``\n', ' Count of total octets of transmitted IP datagrams that\n', ' are passed to the network.\n', '\n', '``tx_icmp``\n', ' Count of transmitted ICMP messages. Includes messages not sent\n', ' due to problems within ICMP.\n', '\n', '``tx_tcp``\n', ' Count of transmitted TCP segments. Does not include segments\n', ' containing retransmitted octets.\n', '\n', '``tx_rst_tcp``\n', ' Count of transmitted TCP segments containing the RST flag.\n', '\n', '``tx_udp``\n', ' Count of transmitted UDP datagrams.\n', '\n', '``tx_parse_error``\n', ' Increments when the TPA is unable to parse a packet. This\n', ' generally occurs when a packet is corrupt somehow, including\n', ' packets that have IP version mismatches, invalid Layer 2 control\n', ' fields, etc. L3/L4 checksums are not offloaded, but the packet\n', ' is still be transmitted.\n', '\n', '``tx_unknown_protocol``\n', ' Increments when the TPA encounters an unknown\n', ' protocol, such as a new IPv6 extension header, or an unsupported\n', ' Routing Type. The packet still has a checksum calculated but it\n', ' may be incorrect.\n', '\n', '``tx_pause_ctrl_frms``\n', ' Count of MAC PAUSE control frames that are transmitted.\n', ' Since, the only control frames supported by this device are\n', ' PAUSE frames, this register is a count of all transmitted MAC\n', ' control frames.\n', '\n', '``tx_marker_pdu_frms``\n', ' Count of Marker PDUs transmitted\n', ' on this Aggregation port.\n', '\n', '``tx_lacpdu_frms``\n', ' Count of LACPDUs transmitted on this Aggregation port.\n', '\n', '``tx_drop_ip``\n', ' Count of transmitted IP datagrams that could not be passed to\n', ' the network. Increments because of:\n', ' 1) An internal processing error\n', ' (such as an uncorrectable ECC error). 2) A frame parsing error\n', ' during IP checksum calculation.\n', '\n', '``tx_marker_resp_pdu_frms``\n', ' Count of Marker Response PDUs transmitted on this\n', ' Aggregation port.\n', '\n', '``tx_xgmii_char2_match``\n', ' Maintains a count of the number of transmitted XGMII\n', ' characters that match a pattern that is programmable through\n', ' register XMAC_STATS_TX_XGMII_CHAR_PORTn. By default, the pattern\n', ' is set to /T/ (i.e. the terminate character), thus the statistic\n', ' tracks the number of transmitted Terminate characters.\n', '\n', '``tx_xgmii_char1_match``\n', ' Maintains a count of the number of transmitted XGMII\n', ' characters that match a pattern that is programmable through\n', ' register XMAC_STATS_TX_XGMII_CHAR_PORTn. By default, the pattern\n', ' is set to /S/ (i.e. the start character),\n', ' thus the statistic tracks\n', ' the number of transmitted Start characters.\n', '\n', '``tx_xgmii_column2_match``\n', ' Maintains a count of the number of transmitted XGMII\n', ' columns that match a pattern that is programmable through register\n', ' XMAC_STATS_TX_XGMII_COLUMN2_PORTn. By default, the pattern is set\n', ' to 4 x /E/ (i.e. a column containing all error characters), thus\n', ' the statistic tracks the number of Error columns transmitted at\n', ' any time. If XMAC_STATS_TX_XGMII_BEHAV_COLUMN2_PORTn.NEAR_COL1 is\n', ' set to 1, then this stat increments when COLUMN2 is found within\n', " 'n' clocks after COLUMN1. Here, 'n' is defined by\n", " XMAC_STATS_TX_XGMII_BEHAV_COLUMN2_PORTn.NUM_COL (if 'n' is set\n", ' to 0, then it means to search anywhere for COLUMN2).\n', '\n', '``tx_xgmii_column1_match``\n', ' Maintains a count of the number of transmitted XGMII\n', ' columns that match a pattern that is programmable through register\n', ' XMAC_STATS_TX_XGMII_COLUMN1_PORTn. By default, the pattern is set\n', ' to 4 x /I/ (i.e. a column containing all idle characters),\n', ' thus the statistic tracks the number of transmitted Idle columns.\n', '\n', '``tx_any_err_frms``\n', ' Count of transmitted frames containing any error that\n', ' prevents them from being passed to the network. Increments if\n', ' there is an ECC while reading the frame out of the transmit\n', ' buffer. Also increments if the transmit protocol assist (TPA)\n', ' block determines that the frame should not be sent.\n', '\n', '``tx_drop_frms``\n', ' Count of frames that could not be sent for no other reason\n', ' than internal MAC processing. Increments once whenever the\n', ' transmit buffer is flushed (due to an ECC error on a memory\n', ' descriptor).\n', '\n', '``rx_ttl_frms``\n', ' Count of total received MAC frames, including frames received\n', ' with frame-too-long, FCS, or length errors. This stat can be\n', ' configured (see XMAC_STATS_GLOBAL_CFG.TTL_FRMS_HANDLING) to count\n', ' everything, even "frames" as small one byte of preamble.\n', '\n', '``rx_vld_frms``\n', ' Count of successfully received MAC frames. Does not include\n', ' frames received with frame-too-long, FCS, or length errors.\n', '\n', '``rx_offload_frms``\n', ' Count of offloaded received frames that are passed to\n', ' the host.\n', '\n', '``rx_ttl_octets``\n', ' Count of total octets of received frames, not including\n', ' framing characters (i.e. less framing bits). To determine the\n', ' total octets of received frames, including framing characters,\n', ' multiply PORTn_RX_TTL_FRMS by 8 and add it to this stat (unless\n', ' otherwise configured, this stat only counts frames that have 8\n', ' bytes of preamble for each frame). This stat can be configured\n', ' (see XMAC_STATS_GLOBAL_CFG.TTL_FRMS_HANDLING) to count everything,\n', ' even the preamble octets of "frames" as small one byte of preamble\n', '\n', '``rx_data_octets``\n', ' Count of data and padding octets of successfully received\n', ' frames. Does not include frames received with frame-too-long,\n', ' FCS, or length errors.\n', '\n', '``rx_offload_octets``\n', ' Count of total octets, not including framing\n', ' characters, of offloaded received frames that are passed\n', ' to the host.\n', '\n', '``rx_vld_mcast_frms``\n', ' Count of successfully received MAC frames containing a\n', ' nonbroadcast group address. Does not include frames received\n', ' with frame-too-long, FCS, or length errors.\n', '\n', '``rx_vld_bcast_frms``\n', ' Count of successfully received MAC frames containing\n', ' the broadcast group address. Does not include frames received\n', ' with frame-too-long, FCS, or length errors.\n', '\n', '``rx_accepted_ucast_frms``\n', ' Count of successfully received frames containing\n', ' a unicast address. Only includes frames that are passed to\n', ' the system.\n', '\n', '``rx_accepted_nucast_frms``\n', ' Count of successfully received frames containing\n', ' a non-unicast (broadcast or multicast) address. Only includes\n', ' frames that are passed to the system. Could include, for instance,\n', ' non-unicast frames that contain FCS errors if the MAC_ERROR_CFG\n', ' register is set to pass FCS-errored frames to the host.\n', '\n', '``rx_tagged_frms``\n', ' Count of received frames containing a VLAN tag.\n', '\n', '``rx_long_frms``\n', ' Count of received frames that are longer than RX_MAX_PYLD_LEN\n', ' + 18 bytes (+ 22 bytes if VLAN-tagged).\n', '\n', '``rx_usized_frms``\n', ' Count of received frames of length (including FCS, but not\n', ' framing bits) less than 64 octets, that are otherwise well-formed.\n', ' In other words, counts runts.\n', '\n', '``rx_osized_frms``\n', ' Count of received frames of length (including FCS, but not\n', ' framing bits) more than 1518 octets, that are otherwise\n', ' well-formed. Note: If register XMAC_STATS_GLOBAL_CFG.VLAN_HANDLING\n', ' is set to 1, then "more than 1518 octets" becomes "more than 1518\n', ' (1522 if VLAN-tagged) octets".\n', '\n', '``rx_frag_frms``\n', ' Count of received frames of length (including FCS, but not\n', ' framing bits) less than 64 octets that had bad FCS. In other\n', ' words, counts fragments.\n', '\n', '``rx_jabber_frms``\n', ' Count of received frames of length (including FCS, but not\n', ' framing bits) more than 1518 octets that had bad FCS. In other\n', ' words, counts jabbers. Note: If register\n', ' XMAC_STATS_GLOBAL_CFG.VLAN_HANDLING is set to 1, then "more than\n', ' 1518 octets" becomes "more than 1518 (1522 if VLAN-tagged)\n', ' octets".\n', '\n', '``rx_ttl_64_frms``\n', ' Count of total received MAC frames with length (including\n', ' FCS, but not framing bits) of exactly 64 octets. Includes frames\n', ' received with frame-too-long, FCS, or length errors.\n', '\n', '``rx_ttl_65_127_frms``\n', ' Count of total received MAC frames with length\n', ' (including FCS, but not framing bits) of between 65 and 127\n', ' octets inclusive. Includes frames received with frame-too-long,\n', ' FCS, or length errors.\n', '\n', '``rx_ttl_128_255_frms``\n', ' Count of total received MAC frames with length\n', ' (including FCS, but not framing bits) of between 128 and 255\n', ' octets inclusive. Includes frames received with frame-too-long,\n', ' FCS, or length errors.\n', '\n', '``rx_ttl_256_511_frms``\n', ' Count of total received MAC frames with length\n', ' (including FCS, but not framing bits) of between 256 and 511\n', ' octets inclusive. Includes frames received with frame-too-long,\n', ' FCS, or length errors.\n', '\n', '``rx_ttl_512_1023_frms``\n', ' Count of total received MAC frames with length\n', ' (including FCS, but not framing bits) of between 512 and 1023\n', ' octets inclusive. Includes frames received with frame-too-long,\n', ' FCS, or length errors.\n', '\n', '``rx_ttl_1024_1518_frms``\n', ' Count of total received MAC frames with length\n', ' (including FCS, but not framing bits) of between 1024 and 1518\n', ' octets inclusive. Includes frames received with frame-too-long,\n', ' FCS, or length errors.\n', '\n', '``rx_ttl_1519_4095_frms``\n', ' Count of total received MAC frames with length\n', ' (including FCS, but not framing bits) of between 1519 and 4095\n', ' octets inclusive. Includes frames received with frame-too-long,\n', ' FCS, or length errors.\n', '\n', '``rx_ttl_4096_8191_frms``\n', ' Count of total received MAC frames with length\n', ' (including FCS, but not framing bits) of between 4096 and 8191\n', ' octets inclusive. Includes frames received with frame-too-long,\n', ' FCS, or length errors.\n', '\n', '``rx_ttl_8192_max_frms``\n', ' Count of total received MAC frames with length\n', ' (including FCS, but not framing bits) of between 8192 and\n', ' RX_MAX_PYLD_LEN+18 octets inclusive. Includes frames received\n', ' with frame-too-long, FCS, or length errors.\n', '\n', '``rx_ttl_gt_max_frms``\n', ' Count of total received MAC frames with length\n', ' (including FCS, but not framing bits) exceeding\n', ' RX_MAX_PYLD_LEN+18 (+22 bytes if VLAN-tagged) octets inclusive.\n', ' Includes frames received with frame-too-long,\n', ' FCS, or length errors.\n', '\n', '``rx_ip``\n', ' Count of received IP datagrams. Includes errored IP datagrams.\n', '\n', '``rx_accepted_ip``\n', ' Count of received IP datagrams that\n', ' are passed to the system.\n', '\n', '``rx_ip_octets``\n', ' Count of number of octets in received IP datagrams. Includes\n', ' errored IP datagrams.\n', '\n', '``rx_err_ip``\n', ' Count of received IP datagrams containing errors. For example,\n', ' bad IP checksum.\n', '\n', '``rx_icmp``\n', ' Count of received ICMP messages. Includes errored ICMP messages.\n', '\n', '``rx_tcp``\n', ' Count of received TCP segments. Includes errored TCP segments.\n', '\n', '``rx_udp``\n', ' Count of received UDP datagrams.\n', '\n', '``rx_err_tcp``\n', ' Count of received TCP segments containing errors. For example,\n', ' bad TCP checksum.\n', '\n', '``rx_pause_count``\n', ' Count of number of pause quanta that the MAC has been in\n', ' the paused state. Recall, one pause quantum equates to 512\n', ' bit times.\n', '\n', '``rx_pause_ctrl_frms``\n', ' Count of received MAC PAUSE control frames.\n', '\n', '``rx_unsup_ctrl_frms``\n', ' Count of received MAC control frames that do not\n', ' contain the PAUSE opcode. The sum of RX_PAUSE_CTRL_FRMS and\n', ' this register is a count of all received MAC control frames.\n', '\n', '``rx_fcs_err_frms``\n', ' Count of received MAC frames that do not pass FCS. Does\n', ' not include frames received with frame-too-long or\n', ' frame-too-short error.\n', '\n', '``rx_in_rng_len_err_frms``\n', ' Count of received frames with a length/type field\n', ' value between 46 (42 for VLAN-tagged frames) and 1500 (also 1500\n', ' for VLAN-tagged frames), inclusive, that does not match the\n', ' number of data octets (including pad) received. Also contains\n', ' a count of received frames with a length/type field less than\n', ' 46 (42 for VLAN-tagged frames) and the number of data octets\n', ' (including pad) received is greater than 46 (42 for VLAN-tagged\n', ' frames).\n', '\n', '``rx_out_rng_len_err_frms``\n', ' Count of received frames with length/type field\n', ' between 1501 and 1535 decimal, inclusive.\n', '\n', '``rx_drop_frms``\n', ' Count of received frames that could not be passed to the host.\n', ' See PORTn_RX_L2_MGMT_DISCARD, PORTn_RX_RPA_DISCARD,\n', ' PORTn_RX_TRASH_DISCARD, PORTn_RX_RTS_DISCARD, PORTn_RX_RED_DISCARD\n', ' for a list of reasons. Because the RMAC drops one frame at a time,\n', ' this stat also indicates the number of drop events.\n', '\n', '``rx_discarded_frms``\n', ' Count of received frames containing\n', ' any error that prevents\n', ' them from being passed to the system. See PORTn_RX_FCS_DISCARD,\n', ' PORTn_RX_LEN_DISCARD, and PORTn_RX_SWITCH_DISCARD for a list of\n', ' reasons.\n', '\n', '``rx_drop_ip``\n', ' Count of received IP datagrams that could not be passed to the\n', ' host. See PORTn_RX_DROP_FRMS for a list of reasons.\n', '\n', '``rx_drop_udp``\n', ' Count of received UDP datagrams that are not delivered to the\n', ' host. See PORTn_RX_DROP_FRMS for a list of reasons.\n', '\n', '``rx_marker_pdu_frms``\n', ' Count of valid Marker PDUs received on this Aggregation\n', ' port.\n', '\n', '``rx_lacpdu_frms``\n', ' Count of valid LACPDUs received on this Aggregation port.\n', '\n', '``rx_unknown_pdu_frms``\n', ' Count of received frames (on this Aggregation port)\n', ' that carry the Slow Protocols EtherType, but contain an unknown\n', ' PDU. Or frames that contain the Slow Protocols group MAC address,\n', ' but do not carry the Slow Protocols EtherType.\n', '\n', '``rx_marker_resp_pdu_frms``\n', ' Count of valid Marker Response PDUs received on\n', ' this Aggregation port.\n', '\n', '``rx_fcs_discard``\n', ' Count of received frames that are discarded because the\n', ' FCS check failed.\n', '\n', '``rx_illegal_pdu_frms``\n', ' Count of received frames (on this Aggregation port)\n', ' that carry the Slow Protocols EtherType, but contain a badly\n', ' formed PDU. Or frames that carry the Slow Protocols EtherType,\n', ' but contain an illegal value of Protocol Subtype.\n', '\n', '``rx_switch_discard``\n', ' Count of received frames that are discarded by the\n', ' internal switch because they did not have an entry in the\n', ' Filtering Database. This includes frames that had an invalid\n', ' destination MAC address or VLAN ID. It also includes frames are\n', ' discarded because they did not satisfy the length requirements\n', ' of the target VPATH.\n', '\n', '``rx_len_discard``\n', ' Count of received frames that are discarded because of an\n', ' invalid frame length (includes fragments, oversized frames and\n', ' mismatch between frame length and length/type field). This stat\n', ' can be configured\n', ' (see XMAC_STATS_GLOBAL_CFG.LEN_DISCARD_HANDLING).\n', '\n', '``rx_rpa_discard``\n', ' Count of received frames that were discarded because the\n', ' receive protocol assist (RPA) discovered and error in the frame\n', ' or was unable to parse the frame.\n', '\n', '``rx_l2_mgmt_discard``\n', ' Count of Layer 2 management frames (eg. pause frames,\n', ' Link Aggregation Control Protocol (LACP) frames, etc.) that are\n', ' discarded.\n', '\n', '``rx_rts_discard``\n', ' Count of received frames that are discarded by the receive\n', ' traffic steering (RTS) logic. Includes those frame discarded\n', ' because the SSC response contradicted the switch table, because\n', ' the SSC timed out, or because the target queue could not fit the\n', ' frame.\n', '\n', '``rx_trash_discard``\n', ' Count of received frames that are discarded because\n', ' receive traffic steering (RTS) steered the frame to the trash\n', ' queue.\n', '\n', '``rx_buff_full_discard``\n', ' Count of received frames that are discarded because\n', ' internal buffers are full. Includes frames discarded because the\n', ' RTS logic is waiting for an SSC lookup that has no timeout bound.\n', ' Also, includes frames that are dropped because the MAC2FAU buffer\n', ' is nearly full -- this can happen if the external receive buffer\n', ' is full and the receive path is backing up.\n', '\n', '``rx_red_discard``\n', ' Count of received frames that are discarded because of RED\n', ' (Random Early Discard).\n', '\n', '``rx_xgmii_ctrl_err_cnt``\n', ' Maintains a count of unexpected or misplaced control\n', ' characters occurring between times of normal data transmission\n', ' (i.e. not included in RX_XGMII_DATA_ERR_CNT). This counter is\n', ' incremented when either -\n', ' 1) The Reconciliation Sublayer (RS) is expecting one control\n', ' character and gets another (i.e. is expecting a Start\n', ' character, but gets another control character).\n', ' 2) Start control character is not in lane 0\n', ' Only increments the count by one for each XGMII column.\n', '\n', '``rx_xgmii_data_err_cnt``\n', ' Maintains a count of unexpected control characters\n', ' during normal data transmission. If the Reconciliation Sublayer\n', ' (RS) receives a control character, other than a terminate control\n', ' character, during receipt of data octets then this register is\n', ' incremented. Also increments if the start frame delimiter is not\n', ' found in the correct location. Only increments the count by one\n', ' for each XGMII column.\n', '\n', '``rx_xgmii_char1_match``\n', ' Maintains a count of the number of XGMII characters\n', ' that match a pattern that is programmable through register\n', ' XMAC_STATS_RX_XGMII_CHAR_PORTn. By default, the pattern is set\n', ' to /E/ (i.e. the error character), thus the statistic tracks the\n', ' number of Error characters received at any time.\n', '\n', '``rx_xgmii_err_sym``\n', ' Count of the number of symbol errors in the received\n', ' XGMII data (i.e. PHY indicates "Receive Error" on the XGMII).\n', ' Only includes symbol errors that are observed between the XGMII\n', ' Start Frame Delimiter and End Frame Delimiter, inclusive. And\n', ' only increments the count by one for each frame.\n', '\n', '``rx_xgmii_column1_match``\n', ' Maintains a count of the number of XGMII columns\n', ' that match a pattern that is programmable through register\n', ' XMAC_STATS_RX_XGMII_COLUMN1_PORTn. By default, the pattern is set\n', ' to 4 x /E/ (i.e. a column containing all error characters), thus\n', ' the statistic tracks the number of Error columns received at any\n', ' time.\n', '\n', '``rx_xgmii_char2_match``\n', ' Maintains a count of the number of XGMII characters\n', ' that match a pattern that is programmable through register\n', ' XMAC_STATS_RX_XGMII_CHAR_PORTn. By default, the pattern is set\n', ' to /E/ (i.e. the error character), thus the statistic tracks the\n', ' number of Error characters received at any time.\n', '\n', '``rx_local_fault``\n', ' Maintains a count of the number of times that link\n', ' transitioned from "up" to "down" due to a local fault.\n', '\n', '``rx_xgmii_column2_match``\n', ' Maintains a count of the number of XGMII columns\n', ' that match a pattern that is programmable through register\n', ' XMAC_STATS_RX_XGMII_COLUMN2_PORTn. By default, the pattern is set\n', ' to 4 x /E/ (i.e. a column containing all error characters), thus\n', ' the statistic tracks the number of Error columns received at any\n', ' time. If XMAC_STATS_RX_XGMII_BEHAV_COLUMN2_PORTn.NEAR_COL1 is set\n', " to 1, then this stat increments when COLUMN2 is found within 'n'\n", " clocks after COLUMN1. Here, 'n' is defined by\n", " XMAC_STATS_RX_XGMII_BEHAV_COLUMN2_PORTn.NUM_COL (if 'n' is set to\n", ' 0, then it means to search anywhere for COLUMN2).\n', '\n', '``rx_jettison``\n', ' Count of received frames that are jettisoned because internal\n', ' buffers are full.\n', '\n', '``rx_remote_fault``\n', ' Maintains a count of the number of times that link\n', ' transitioned from "up" to "down" due to a remote fault.\n', '\n', '\n', '**Note**\n', '\n', 'This stat contains a count of all received TCP segments,\n', ' regardless of whether or not they pertain to an established\n', ' connection.\n', 'This stat may be configured to count all layer 2 errors\n', ' (i.e. length errors and FCS errors).\n', '\n'] | :: struct vxge_hw_xmac_port_stats { u64 tx_ttl_frms; u64 tx_ttl_octets; u64 tx_data_octets; u64 tx_mcast_frms; u64 tx_bcast_frms; u64 tx_ucast_frms; u64 tx_tagged_frms; u64 tx_vld_ip; u64 tx_vld_ip_octets; u64 tx_icmp; u64 tx_tcp; u64 tx_rst_tcp; u64 tx_udp; u32 tx_parse_error; u32 tx_unknown_protocol; u64 tx_pause_ctrl_frms; u32 tx_marker_pdu_frms; u32 tx_lacpdu_frms; u32 tx_drop_ip; u32 tx_marker_resp_pdu_frms; u32 tx_xgmii_char2_match; u32 tx_xgmii_char1_match; u32 tx_xgmii_column2_match; u32 tx_xgmii_column1_match; u32 unused1; u16 tx_any_err_frms; u16 tx_drop_frms; u64 rx_ttl_frms; u64 rx_vld_frms; u64 rx_offload_frms; u64 rx_ttl_octets; u64 rx_data_octets; u64 rx_offload_octets; u64 rx_vld_mcast_frms; u64 rx_vld_bcast_frms; u64 rx_accepted_ucast_frms; u64 rx_accepted_nucast_frms; u64 rx_tagged_frms; u64 rx_long_frms; u64 rx_usized_frms; u64 rx_osized_frms; u64 rx_frag_frms; u64 rx_jabber_frms; u64 rx_ttl_64_frms; u64 rx_ttl_65_127_frms; u64 rx_ttl_128_255_frms; u64 rx_ttl_256_511_frms; u64 rx_ttl_512_1023_frms; u64 rx_ttl_1024_1518_frms; u64 rx_ttl_1519_4095_frms; u64 rx_ttl_4096_8191_frms; u64 rx_ttl_8192_max_frms; u64 rx_ttl_gt_max_frms; u64 rx_ip; u64 rx_accepted_ip; u64 rx_ip_octets; u64 rx_err_ip; u64 rx_icmp; u64 rx_tcp; u64 rx_udp; u64 rx_err_tcp; u64 rx_pause_count; u64 rx_pause_ctrl_frms; u64 rx_unsup_ctrl_frms; u64 rx_fcs_err_frms; u64 rx_in_rng_len_err_frms; u64 rx_out_rng_len_err_frms; u64 rx_drop_frms; u64 rx_discarded_frms; u64 rx_drop_ip; u64 rx_drop_udp; u32 rx_marker_pdu_frms; u32 rx_lacpdu_frms; u32 rx_unknown_pdu_frms; u32 rx_marker_resp_pdu_frms; u32 rx_fcs_discard; u32 rx_illegal_pdu_frms; u32 rx_switch_discard; u32 rx_len_discard; u32 rx_rpa_discard; u32 rx_l2_mgmt_discard; u32 rx_rts_discard; u32 rx_trash_discard; u32 rx_buff_full_discard; u32 rx_red_discard; u32 rx_xgmii_ctrl_err_cnt; u32 rx_xgmii_data_err_cnt; u32 rx_xgmii_char1_match; u32 rx_xgmii_err_sym; u32 rx_xgmii_column1_match; u32 rx_xgmii_char2_match; u32 rx_local_fault; u32 rx_xgmii_column2_match; u32 rx_jettison; u32 rx_remote_fault; };
3275 | vxge_hw_xmac_vpath_tx_stats | XMAC Vpath Tx Statistics | XMAC Vpath TX Statistics. | ['\n', '``tx_ttl_eth_frms``\n', ' Count of successfully transmitted MAC frames.\n', '\n', '``tx_ttl_eth_octets``\n', ' Count of total octets of transmitted frames,\n', ' not including framing characters (i.e. less framing bits).\n', ' To determine the total octets of transmitted frames, including\n', ' framing characters, multiply TX_TTL_ETH_FRMS by 8 and add it to\n', ' this stat (the device always prepends 8 bytes of preamble for\n', ' each frame)\n', '\n', '``tx_data_octets``\n', ' Count of data and padding octets of successfully transmitted\n', ' frames.\n', '\n', '``tx_mcast_frms``\n', ' Count of successfully transmitted frames to a group address\n', ' other than the broadcast address.\n', '\n', '``tx_bcast_frms``\n', ' Count of successfully transmitted frames to the broadcast\n', ' group address.\n', '\n', '``tx_ucast_frms``\n', ' Count of transmitted frames containing a unicast address.\n', ' Includes discarded frames that are not sent to the network.\n', '\n', '``tx_tagged_frms``\n', ' Count of transmitted frames containing a VLAN tag.\n', '\n', '``tx_vld_ip``\n', ' Count of transmitted IP datagrams that are passed to the network.\n', '\n', '``tx_vld_ip_octets``\n', ' Count of total octets of transmitted IP datagrams that\n', ' are passed to the network.\n', '\n', '``tx_icmp``\n', ' Count of transmitted ICMP messages. Includes messages not sent due\n', ' to problems within ICMP.\n', '\n', '``tx_tcp``\n', ' Count of transmitted TCP segments. Does not include segments\n', ' containing retransmitted octets.\n', '\n', '``tx_rst_tcp``\n', ' Count of transmitted TCP segments containing the RST flag.\n', '\n', '``tx_udp``\n', ' Count of transmitted UDP datagrams.\n', '\n', '``tx_unknown_protocol``\n', ' Increments when the TPA encounters an unknown protocol,\n', ' such as a new IPv6 extension header, or an unsupported Routing\n', ' Type. The packet still has a checksum calculated but it may be\n', ' incorrect.\n', '\n', '``tx_lost_ip``\n', ' Count of transmitted IP datagrams that could not be passed\n', ' to the network. Increments because of: 1) An internal processing\n', ' error (such as an uncorrectable ECC error). 2) A frame parsing\n', ' error during IP checksum calculation.\n', '\n', '``tx_parse_error``\n', ' Increments when the TPA is unable to parse a packet. This\n', ' generally occurs when a packet is corrupt somehow, including\n', ' packets that have IP version mismatches, invalid Layer 2 control\n', ' fields, etc. L3/L4 checksums are not offloaded, but the packet\n', ' is still be transmitted.\n', '\n', '``tx_tcp_offload``\n', ' For frames belonging to offloaded sessions only, a count\n', ' of transmitted TCP segments. Does not include segments containing\n', ' retransmitted octets.\n', '\n', '``tx_retx_tcp_offload``\n', ' For frames belonging to offloaded sessions only, the\n', ' total number of segments retransmitted. Retransmitted segments\n', ' that are sourced by the host are counted by the host.\n', '\n', '``tx_lost_ip_offload``\n', ' For frames belonging to offloaded sessions only, a count\n', ' of transmitted IP datagrams that could not be passed to the\n', ' network.\n', '\n', '\n'] | :: struct vxge_hw_xmac_vpath_tx_stats { u64 tx_ttl_eth_frms; u64 tx_ttl_eth_octets; u64 tx_data_octets; u64 tx_mcast_frms; u64 tx_bcast_frms; u64 tx_ucast_frms; u64 tx_tagged_frms; u64 tx_vld_ip; u64 tx_vld_ip_octets; u64 tx_icmp; u64 tx_tcp; u64 tx_rst_tcp; u64 tx_udp; u32 tx_unknown_protocol; u32 tx_lost_ip; u32 unused1; u32 tx_parse_error; u64 tx_tcp_offload; u64 tx_retx_tcp_offload; u64 tx_lost_ip_offload; };
3276 | vxge_hw_xmac_vpath_rx_stats | XMAC Vpath RX Statistics | XMAC Vpath RX Statistics. | ['\n', '``rx_ttl_eth_frms``\n', ' Count of successfully received MAC frames.\n', '\n', '``rx_vld_frms``\n', ' Count of successfully received MAC frames. Does not include\n', ' frames received with frame-too-long, FCS, or length errors.\n', '\n', '``rx_offload_frms``\n', ' Count of offloaded received frames that are passed to\n', ' the host.\n', '\n', '``rx_ttl_eth_octets``\n', ' Count of total octets of received frames, not including\n', ' framing characters (i.e. less framing bits). Only counts octets\n', ' of frames that are at least 14 bytes (18 bytes for VLAN-tagged)\n', ' before FCS. To determine the total octets of received frames,\n', ' including framing characters, multiply RX_TTL_ETH_FRMS by 8 and\n', ' add it to this stat (the stat RX_TTL_ETH_FRMS only counts frames\n', ' that have the required 8 bytes of preamble).\n', '\n', '``rx_data_octets``\n', ' Count of data and padding octets of successfully received\n', ' frames. Does not include frames received with frame-too-long,\n', ' FCS, or length errors.\n', '\n', '``rx_offload_octets``\n', ' Count of total octets, not including framing characters,\n', ' of offloaded received frames that are passed to the host.\n', '\n', '``rx_vld_mcast_frms``\n', ' Count of successfully received MAC frames containing a\n', ' nonbroadcast group address. Does not include frames received with\n', ' frame-too-long, FCS, or length errors.\n', '\n', '``rx_vld_bcast_frms``\n', ' Count of successfully received MAC frames containing the\n', ' broadcast group address. Does not include frames received with\n', ' frame-too-long, FCS, or length errors.\n', '\n', '``rx_accepted_ucast_frms``\n', ' Count of successfully received frames containing\n', ' a unicast address. Only includes frames that are passed to the\n', ' system.\n', '\n', '``rx_accepted_nucast_frms``\n', ' Count of successfully received frames containing\n', ' a non-unicast (broadcast or multicast) address. Only includes\n', ' frames that are passed to the system. Could include, for instance,\n', ' non-unicast frames that contain FCS errors if the MAC_ERROR_CFG\n', ' register is set to pass FCS-errored frames to the host.\n', '\n', '``rx_tagged_frms``\n', ' Count of received frames containing a VLAN tag.\n', '\n', '``rx_long_frms``\n', ' Count of received frames that are longer than RX_MAX_PYLD_LEN\n', ' + 18 bytes (+ 22 bytes if VLAN-tagged).\n', '\n', '``rx_usized_frms``\n', ' Count of received frames of length (including FCS, but not\n', ' framing bits) less than 64 octets, that are otherwise well-formed.\n', ' In other words, counts runts.\n', '\n', '``rx_osized_frms``\n', ' Count of received frames of length (including FCS, but not\n', ' framing bits) more than 1518 octets, that are otherwise\n', ' well-formed.\n', '\n', '``rx_frag_frms``\n', ' Count of received frames of length (including FCS, but not\n', ' framing bits) less than 64 octets that had bad FCS.\n', ' In other words, counts fragments.\n', '\n', '``rx_jabber_frms``\n', ' Count of received frames of length (including FCS, but not\n', ' framing bits) more than 1518 octets that had bad FCS. In other\n', ' words, counts jabbers.\n', '\n', '``rx_ttl_64_frms``\n', ' Count of total received MAC frames with length (including\n', ' FCS, but not framing bits) of exactly 64 octets. Includes frames\n', ' received with frame-too-long, FCS, or length errors.\n', '\n', '``rx_ttl_65_127_frms``\n', ' Count of total received MAC frames\n', ' with length (including\n', ' FCS, but not framing bits) of between 65 and 127 octets inclusive.\n', ' Includes frames received with frame-too-long, FCS,\n', ' or length errors.\n', '\n', '``rx_ttl_128_255_frms``\n', ' Count of total received MAC frames with length\n', ' (including FCS, but not framing bits)\n', ' of between 128 and 255 octets\n', ' inclusive. Includes frames received with frame-too-long, FCS,\n', ' or length errors.\n', '\n', '``rx_ttl_256_511_frms``\n', ' Count of total received MAC frames with length\n', ' (including FCS, but not framing bits)\n', ' of between 256 and 511 octets\n', ' inclusive. Includes frames received with frame-too-long, FCS, or\n', ' length errors.\n', '\n', '``rx_ttl_512_1023_frms``\n', ' Count of total received MAC frames with length\n', ' (including FCS, but not framing bits) of between 512 and 1023\n', ' octets inclusive. Includes frames received with frame-too-long,\n', ' FCS, or length errors.\n', '\n', '``rx_ttl_1024_1518_frms``\n', ' Count of total received MAC frames with length\n', ' (including FCS, but not framing bits) of between 1024 and 1518\n', ' octets inclusive. Includes frames received with frame-too-long,\n', ' FCS, or length errors.\n', '\n', '``rx_ttl_1519_4095_frms``\n', ' Count of total received MAC frames with length\n', ' (including FCS, but not framing bits) of between 1519 and 4095\n', ' octets inclusive. Includes frames received with frame-too-long,\n', ' FCS, or length errors.\n', '\n', '``rx_ttl_4096_8191_frms``\n', ' Count of total received MAC frames with length\n', ' (including FCS, but not framing bits) of between 4096 and 8191\n', ' octets inclusive. Includes frames received with frame-too-long,\n', ' FCS, or length errors.\n', '\n', '``rx_ttl_8192_max_frms``\n', ' Count of total received MAC frames with length\n', ' (including FCS, but not framing bits) of between 8192 and\n', ' RX_MAX_PYLD_LEN+18 octets inclusive. Includes frames received\n', ' with frame-too-long, FCS, or length errors.\n', '\n', '``rx_ttl_gt_max_frms``\n', ' Count of total received MAC frames with length\n', ' (including FCS, but not framing bits) exceeding RX_MAX_PYLD_LEN+18\n', ' (+22 bytes if VLAN-tagged) octets inclusive. Includes frames\n', ' received with frame-too-long, FCS, or length errors.\n', '\n', '``rx_ip``\n', ' Count of received IP datagrams. Includes errored IP datagrams.\n', '\n', '``rx_accepted_ip``\n', ' Count of received IP datagrams that\n', ' are passed to the system.\n', '\n', '``rx_ip_octets``\n', ' Count of number of octets in received IP datagrams.\n', ' Includes errored IP datagrams.\n', '\n', '``rx_err_ip``\n', ' Count of received IP datagrams containing errors. For example,\n', ' bad IP checksum.\n', '\n', '``rx_icmp``\n', ' Count of received ICMP messages. Includes errored ICMP messages.\n', '\n', '``rx_tcp``\n', ' Count of received TCP segments. Includes errored TCP segments.\n', '\n', '``rx_udp``\n', ' Count of received UDP datagrams.\n', '\n', '``rx_err_tcp``\n', ' Count of received TCP segments containing errors. For example,\n', ' bad TCP checksum.\n', '\n', '``rx_lost_frms``\n', ' Count of received frames that could not be passed to the host.\n', ' See RX_QUEUE_FULL_DISCARD and RX_RED_DISCARD\n', ' for a list of reasons.\n', '\n', '``rx_lost_ip``\n', ' Count of received IP datagrams that could not be passed to\n', ' the host. See RX_LOST_FRMS for a list of reasons.\n', '\n', '``rx_lost_ip_offload``\n', ' For frames belonging to offloaded sessions only, a count\n', ' of received IP datagrams that could not be passed to the host.\n', ' See RX_LOST_FRMS for a list of reasons.\n', '\n', '``rx_various_discard``\n', ' Count of received frames that are discarded because\n', ' the target receive queue is full.\n', '\n', '``rx_sleep_discard``\n', ' Count of received frames that are discarded because the\n', ' target VPATH is asleep (a Wake-on-LAN magic packet can be used\n', ' to awaken the VPATH).\n', '\n', '``rx_red_discard``\n', ' Count of received frames that are discarded because of RED\n', ' (Random Early Discard).\n', '\n', '``rx_queue_full_discard``\n', ' Count of received frames that are discarded because\n', ' the target receive queue is full.\n', '\n', '``rx_mpa_ok_frms``\n', ' Count of received frames that pass the MPA checks.\n', '\n', '\n', '**Note**\n', '\n', 'This stat contains a count of all received TCP segments,\n', ' regardless of whether or not they pertain to an established\n', ' connection.\n', '\n'] | :: struct vxge_hw_xmac_vpath_rx_stats { u64 rx_ttl_eth_frms; u64 rx_vld_frms; u64 rx_offload_frms; u64 rx_ttl_eth_octets; u64 rx_data_octets; u64 rx_offload_octets; u64 rx_vld_mcast_frms; u64 rx_vld_bcast_frms; u64 rx_accepted_ucast_frms; u64 rx_accepted_nucast_frms; u64 rx_tagged_frms; u64 rx_long_frms; u64 rx_usized_frms; u64 rx_osized_frms; u64 rx_frag_frms; u64 rx_jabber_frms; u64 rx_ttl_64_frms; u64 rx_ttl_65_127_frms; u64 rx_ttl_128_255_frms; u64 rx_ttl_256_511_frms; u64 rx_ttl_512_1023_frms; u64 rx_ttl_1024_1518_frms; u64 rx_ttl_1519_4095_frms; u64 rx_ttl_4096_8191_frms; u64 rx_ttl_8192_max_frms; u64 rx_ttl_gt_max_frms; u64 rx_ip; u64 rx_accepted_ip; u64 rx_ip_octets; u64 rx_err_ip; u64 rx_icmp; u64 rx_tcp; u64 rx_udp; u64 rx_err_tcp; u64 rx_lost_frms; u64 rx_lost_ip; u64 rx_lost_ip_offload; u16 rx_various_discard; u16 rx_sleep_discard; u16 rx_red_discard; u16 rx_queue_full_discard; u64 rx_mpa_ok_frms; };
3277 | vxge_hw_xmac_stats | XMAC Statistics | XMAC Statistics. | ['\n', '``aggr_stats``\n', ' Statistics on aggregate port(port 0, port 1)\n', '\n', '``port_stats``\n', ' Staticstics on ports(wire 0, wire 1, lag)\n', '\n', '``vpath_tx_stats``\n', ' Per vpath XMAC TX stats\n', '\n', '``vpath_rx_stats``\n', ' Per vpath XMAC RX stats\n', '\n', '\n'] | :: struct vxge_hw_xmac_stats { struct vxge_hw_xmac_aggr_stats aggr_stats[VXGE_HW_MAC_MAX_MAC_PORT_ID]; struct vxge_hw_xmac_port_stats port_stats[VXGE_HW_MAC_MAX_MAC_PORT_ID+1]; struct vxge_hw_xmac_vpath_tx_stats vpath_tx_stats[VXGE_HW_MAX_VIRTUAL_PATHS]; struct vxge_hw_xmac_vpath_rx_stats vpath_rx_stats[VXGE_HW_MAX_VIRTUAL_PATHS]; };
3278 | vxge_hw_vpath_stats_hw_info | Titan vpath hardware statistics. | Titan vpath hardware statistics. | ['\n', '``ini_num_mwr_sent``\n', ' The number of PCI memory writes initiated by the PIC block\n', ' for the given VPATH\n', '\n', '``ini_num_mrd_sent``\n', ' The number of PCI memory reads initiated by the PIC block\n', '\n', '``ini_num_cpl_rcvd``\n', ' The number of PCI read completions received by the\n', ' PIC block\n', '\n', '``ini_num_mwr_byte_sent``\n', ' The number of PCI memory write bytes sent by the PIC\n', ' block to the host\n', '\n', '``ini_num_cpl_byte_rcvd``\n', ' The number of PCI read completion bytes received by\n', ' the PIC block\n', '\n', '``wrcrdtarb_xoff``\n', ' TBD\n', '\n', '``rdcrdtarb_xoff``\n', ' TBD\n', '\n', '``vpath_genstats_count0``\n', ' TBD\n', '\n', '``vpath_genstats_count1``\n', ' TBD\n', '\n', '``vpath_genstats_count2``\n', ' TBD\n', '\n', '``vpath_genstats_count3``\n', ' TBD\n', '\n', '``vpath_genstats_count4``\n', ' TBD\n', '\n', '``tx_stats``\n', ' Transmit stats\n', '\n', '``rx_stats``\n', ' Receive stats\n', '\n', '``prog_event_vnum1``\n', ' Programmable statistic. Increments when internal logic\n', ' detects a certain event. See register\n', ' XMAC_STATS_CFG.EVENT_VNUM1_CFG for more information.\n', '\n', '``prog_event_vnum0``\n', ' Programmable statistic. Increments when internal logic\n', ' detects a certain event. See register\n', ' XMAC_STATS_CFG.EVENT_VNUM0_CFG for more information.\n', '\n', '``prog_event_vnum3``\n', ' Programmable statistic. Increments when internal logic\n', ' detects a certain event. See register\n', ' XMAC_STATS_CFG.EVENT_VNUM3_CFG for more information.\n', '\n', '``prog_event_vnum2``\n', ' Programmable statistic. Increments when internal logic\n', ' detects a certain event. See register\n', ' XMAC_STATS_CFG.EVENT_VNUM2_CFG for more information.\n', '\n', '``rx_multi_cast_frame_discard``\n', ' TBD\n', '\n', '``rx_frm_transferred``\n', ' TBD\n', '\n', '``rxd_returned``\n', ' TBD\n', '\n', '``rx_mpa_len_fail_frms``\n', ' Count of received frames\n', ' that fail the MPA length check\n', '\n', '``rx_mpa_mrk_fail_frms``\n', ' Count of received frames\n', ' that fail the MPA marker check\n', '\n', '``rx_mpa_crc_fail_frms``\n', ' Count of received frames that fail the MPA CRC check\n', '\n', '``rx_permitted_frms``\n', ' Count of frames that pass through the FAU and on to the\n', ' frame buffer (and subsequently to the host).\n', '\n', '``rx_vp_reset_discarded_frms``\n', ' Count of receive frames that are discarded\n', ' because the VPATH is in reset\n', '\n', '``rx_wol_frms``\n', ' Count of received "magic packet" frames. Stat increments\n', " whenever the received frame matches the VPATH's Wake-on-LAN\n", ' signature(s) CRC.\n', '\n', '``tx_vp_reset_discarded_frms``\n', ' Count of transmit frames that are discarded\n', ' because the VPATH is in reset. Includes frames that are discarded\n', ' because the current VPIN does not match that VPIN of the frame\n', '\n', '\n'] | :: struct vxge_hw_vpath_stats_hw_info { u32 ini_num_mwr_sent; u32 unused1; u32 ini_num_mrd_sent; u32 unused2; u32 ini_num_cpl_rcvd; u32 unused3; u64 ini_num_mwr_byte_sent; u64 ini_num_cpl_byte_rcvd; u32 wrcrdtarb_xoff; u32 unused4; u32 rdcrdtarb_xoff; u32 unused5; u32 vpath_genstats_count0; u32 vpath_genstats_count1; u32 vpath_genstats_count2; u32 vpath_genstats_count3; u32 vpath_genstats_count4; u32 unused6; u32 vpath_genstats_count5; u32 unused7; struct vxge_hw_xmac_vpath_tx_stats tx_stats; struct vxge_hw_xmac_vpath_rx_stats rx_stats; u64 unused9; u32 prog_event_vnum1; u32 prog_event_vnum0; u32 prog_event_vnum3; u32 prog_event_vnum2; u16 rx_multi_cast_frame_discard; u8 unused10[6]; u32 rx_frm_transferred; u32 unused11; u16 rxd_returned; u8 unused12[6]; u16 rx_mpa_len_fail_frms; u16 rx_mpa_mrk_fail_frms; u16 rx_mpa_crc_fail_frms; u16 rx_permitted_frms; u64 rx_vp_reset_discarded_frms; u64 rx_wol_frms; u64 tx_vp_reset_discarded_frms; };
3279 | vxge_hw_device_stats_mrpcim_info | Titan mrpcim hardware statistics. **pic.ini_rd_drop** 0x0000 4 Number of DMA reads initiated by the adapter that were discarded because the VPATH is out of service **pic.ini_wr_drop** 0x0004 4 Number of DMA writes initiated by the adapter that were discared because the VPATH is out of service **pic.wrcrdtarb_ph_crdt_depleted**[vplane0] 0x0008 4 Number of times the posted header credits for upstream PCI writes were depleted **pic.wrcrdtarb_ph_crdt_depleted**[vplane1] 0x0010 4 Number of times the posted header credits for upstream PCI writes were depleted **pic.wrcrdtarb_ph_crdt_depleted**[vplane2] 0x0018 4 Number of times the posted header credits for upstream PCI writes were depleted **pic.wrcrdtarb_ph_crdt_depleted**[vplane3] 0x0020 4 Number of times the posted header credits for upstream PCI writes were depleted **pic.wrcrdtarb_ph_crdt_depleted**[vplane4] 0x0028 4 Number of times the posted header credits for upstream PCI writes were depleted **pic.wrcrdtarb_ph_crdt_depleted**[vplane5] 0x0030 4 Number of times the posted header credits for upstream PCI writes were depleted **pic.wrcrdtarb_ph_crdt_depleted**[vplane6] 0x0038 4 Number of times the posted header credits for upstream PCI writes were depleted **pic.wrcrdtarb_ph_crdt_depleted**[vplane7] 0x0040 4 Number of times the posted header credits for upstream PCI writes were depleted **pic.wrcrdtarb_ph_crdt_depleted**[vplane8] 0x0048 4 Number of times the posted header credits for upstream PCI writes were depleted **pic.wrcrdtarb_ph_crdt_depleted**[vplane9] 0x0050 4 Number of times the posted header credits for upstream PCI writes were depleted **pic.wrcrdtarb_ph_crdt_depleted**[vplane10] 0x0058 4 Number of times the posted header credits for upstream PCI writes were depleted **pic.wrcrdtarb_ph_crdt_depleted**[vplane11] 0x0060 4 Number of times the posted header credits for upstream PCI writes were depleted **pic.wrcrdtarb_ph_crdt_depleted**[vplane12] 0x0068 4 Number of times the posted header credits for upstream PCI writes were depleted **pic.wrcrdtarb_ph_crdt_depleted**[vplane13] 0x0070 4 Number of times the posted header credits for upstream PCI writes were depleted **pic.wrcrdtarb_ph_crdt_depleted**[vplane14] 0x0078 4 Number of times the posted header credits for upstream PCI writes were depleted **pic.wrcrdtarb_ph_crdt_depleted**[vplane15] 0x0080 4 Number of times the posted header credits for upstream PCI writes were depleted **pic.wrcrdtarb_ph_crdt_depleted**[vplane16] 0x0088 4 Number of times the posted header credits for upstream PCI writes were depleted **pic.wrcrdtarb_pd_crdt_depleted**[vplane0] 0x0090 4 Number of times the posted data credits for upstream PCI writes were depleted **pic.wrcrdtarb_pd_crdt_depleted**[vplane1] 0x0098 4 Number of times the posted data credits for upstream PCI writes were depleted **pic.wrcrdtarb_pd_crdt_depleted**[vplane2] 0x00a0 4 Number of times the posted data credits for upstream PCI writes were depleted **pic.wrcrdtarb_pd_crdt_depleted**[vplane3] 0x00a8 4 Number of times the posted data credits for upstream PCI writes were depleted **pic.wrcrdtarb_pd_crdt_depleted**[vplane4] 0x00b0 4 Number of times the posted data credits for upstream PCI writes were depleted **pic.wrcrdtarb_pd_crdt_depleted**[vplane5] 0x00b8 4 Number of times the posted data credits for upstream PCI writes were depleted **pic.wrcrdtarb_pd_crdt_depleted**[vplane6] 0x00c0 4 Number of times the posted data credits for upstream PCI writes were depleted **pic.wrcrdtarb_pd_crdt_depleted**[vplane7] 0x00c8 4 Number of times the posted data credits for upstream PCI writes were depleted **pic.wrcrdtarb_pd_crdt_depleted**[vplane8] 0x00d0 4 Number of times the posted data credits for upstream PCI writes were depleted **pic.wrcrdtarb_pd_crdt_depleted**[vplane9] 0x00d8 4 Number of times the posted data credits for upstream PCI writes were depleted **pic.wrcrdtarb_pd_crdt_depleted**[vplane10] 0x00e0 4 Number of times the posted data credits for upstream PCI writes were depleted **pic.wrcrdtarb_pd_crdt_depleted**[vplane11] 0x00e8 4 Number of times the posted data credits for upstream PCI writes were depleted **pic.wrcrdtarb_pd_crdt_depleted**[vplane12] 0x00f0 4 Number of times the posted data credits for upstream PCI writes were depleted **pic.wrcrdtarb_pd_crdt_depleted**[vplane13] 0x00f8 4 Number of times the posted data credits for upstream PCI writes were depleted **pic.wrcrdtarb_pd_crdt_depleted**[vplane14] 0x0100 4 Number of times the posted data credits for upstream PCI writes were depleted **pic.wrcrdtarb_pd_crdt_depleted**[vplane15] 0x0108 4 Number of times the posted data credits for upstream PCI writes were depleted **pic.wrcrdtarb_pd_crdt_depleted**[vplane16] 0x0110 4 Number of times the posted data credits for upstream PCI writes were depleted **pic.rdcrdtarb_nph_crdt_depleted**[vplane0] 0x0118 4 Number of times the non-posted header credits for upstream PCI reads were depleted **pic.rdcrdtarb_nph_crdt_depleted**[vplane1] 0x0120 4 Number of times the non-posted header credits for upstream PCI reads were depleted **pic.rdcrdtarb_nph_crdt_depleted**[vplane2] 0x0128 4 Number of times the non-posted header credits for upstream PCI reads were depleted **pic.rdcrdtarb_nph_crdt_depleted**[vplane3] 0x0130 4 Number of times the non-posted header credits for upstream PCI reads were depleted **pic.rdcrdtarb_nph_crdt_depleted**[vplane4] 0x0138 4 Number of times the non-posted header credits for upstream PCI reads were depleted **pic.rdcrdtarb_nph_crdt_depleted**[vplane5] 0x0140 4 Number of times the non-posted header credits for upstream PCI reads were depleted **pic.rdcrdtarb_nph_crdt_depleted**[vplane6] 0x0148 4 Number of times the non-posted header credits for upstream PCI reads were depleted **pic.rdcrdtarb_nph_crdt_depleted**[vplane7] 0x0150 4 Number of times the non-posted header credits for upstream PCI reads were depleted **pic.rdcrdtarb_nph_crdt_depleted**[vplane8] 0x0158 4 Number of times the non-posted header credits for upstream PCI reads were depleted **pic.rdcrdtarb_nph_crdt_depleted**[vplane9] 0x0160 4 Number of times the non-posted header credits for upstream PCI reads were depleted **pic.rdcrdtarb_nph_crdt_depleted**[vplane10] 0x0168 4 Number of times the non-posted header credits for upstream PCI reads were depleted **pic.rdcrdtarb_nph_crdt_depleted**[vplane11] 0x0170 4 Number of times the non-posted header credits for upstream PCI reads were depleted **pic.rdcrdtarb_nph_crdt_depleted**[vplane12] 0x0178 4 Number of times the non-posted header credits for upstream PCI reads were depleted **pic.rdcrdtarb_nph_crdt_depleted**[vplane13] 0x0180 4 Number of times the non-posted header credits for upstream PCI reads were depleted **pic.rdcrdtarb_nph_crdt_depleted**[vplane14] 0x0188 4 Number of times the non-posted header credits for upstream PCI reads were depleted **pic.rdcrdtarb_nph_crdt_depleted**[vplane15] 0x0190 4 Number of times the non-posted header credits for upstream PCI reads were depleted **pic.rdcrdtarb_nph_crdt_depleted**[vplane16] 0x0198 4 Number of times the non-posted header credits for upstream PCI reads were depleted **pic.ini_rd_vpin_drop** 0x01a0 4 Number of DMA reads initiated by the adapter that were discarded because the VPATH instance number does not match **pic.ini_wr_vpin_drop** 0x01a4 4 Number of DMA writes initiated by the adapter that were discarded because the VPATH instance number does not match **pic.genstats_count0** 0x01a8 4 Configurable statistic #1. Refer to the GENSTATS0_CFG for information on configuring this statistic **pic.genstats_count1** 0x01ac 4 Configurable statistic #2. Refer to the GENSTATS1_CFG for information on configuring this statistic **pic.genstats_count2** 0x01b0 4 Configurable statistic #3. Refer to the GENSTATS2_CFG for information on configuring this statistic **pic.genstats_count3** 0x01b4 4 Configurable statistic #4. Refer to the GENSTATS3_CFG for information on configuring this statistic **pic.genstats_count4** 0x01b8 4 Configurable statistic #5. Refer to the GENSTATS4_CFG for information on configuring this statistic **pic.genstats_count5** 0x01c0 4 Configurable statistic #6. Refer to the GENSTATS5_CFG for information on configuring this statistic **pci.rstdrop_cpl** 0x01c8 4 **pci.rstdrop_msg** 0x01cc 4 **pci.rstdrop_client1** 0x01d0 4 **pci.rstdrop_client0** 0x01d4 4 **pci.rstdrop_client2** 0x01d8 4 **pci.depl_cplh**[vplane0] 0x01e2 2 Number of times completion header credits were depleted **pci.depl_nph**[vplane0] 0x01e4 2 Number of times non posted header credits were depleted **pci.depl_ph**[vplane0] 0x01e6 2 Number of times the posted header credits were depleted **pci.depl_cplh**[vplane1] 0x01ea 2 **pci.depl_nph**[vplane1] 0x01ec 2 **pci.depl_ph**[vplane1] 0x01ee 2 **pci.depl_cplh**[vplane2] 0x01f2 2 **pci.depl_nph**[vplane2] 0x01f4 2 **pci.depl_ph**[vplane2] 0x01f6 2 **pci.depl_cplh**[vplane3] 0x01fa 2 **pci.depl_nph**[vplane3] 0x01fc 2 **pci.depl_ph**[vplane3] 0x01fe 2 **pci.depl_cplh**[vplane4] 0x0202 2 **pci.depl_nph**[vplane4] 0x0204 2 **pci.depl_ph**[vplane4] 0x0206 2 **pci.depl_cplh**[vplane5] 0x020a 2 **pci.depl_nph**[vplane5] 0x020c 2 **pci.depl_ph**[vplane5] 0x020e 2 **pci.depl_cplh**[vplane6] 0x0212 2 **pci.depl_nph**[vplane6] 0x0214 2 **pci.depl_ph**[vplane6] 0x0216 2 **pci.depl_cplh**[vplane7] 0x021a 2 **pci.depl_nph**[vplane7] 0x021c 2 **pci.depl_ph**[vplane7] 0x021e 2 **pci.depl_cplh**[vplane8] 0x0222 2 **pci.depl_nph**[vplane8] 0x0224 2 **pci.depl_ph**[vplane8] 0x0226 2 **pci.depl_cplh**[vplane9] 0x022a 2 **pci.depl_nph**[vplane9] 0x022c 2 **pci.depl_ph**[vplane9] 0x022e 2 **pci.depl_cplh**[vplane10] 0x0232 2 **pci.depl_nph**[vplane10] 0x0234 2 **pci.depl_ph**[vplane10] 0x0236 2 **pci.depl_cplh**[vplane11] 0x023a 2 **pci.depl_nph**[vplane11] 0x023c 2 **pci.depl_ph**[vplane11] 0x023e 2 **pci.depl_cplh**[vplane12] 0x0242 2 **pci.depl_nph**[vplane12] 0x0244 2 **pci.depl_ph**[vplane12] 0x0246 2 **pci.depl_cplh**[vplane13] 0x024a 2 **pci.depl_nph**[vplane13] 0x024c 2 **pci.depl_ph**[vplane13] 0x024e 2 **pci.depl_cplh**[vplane14] 0x0252 2 **pci.depl_nph**[vplane14] 0x0254 2 **pci.depl_ph**[vplane14] 0x0256 2 **pci.depl_cplh**[vplane15] 0x025a 2 **pci.depl_nph**[vplane15] 0x025c 2 **pci.depl_ph**[vplane15] 0x025e 2 **pci.depl_cplh**[vplane16] 0x0262 2 **pci.depl_nph**[vplane16] 0x0264 2 **pci.depl_ph**[vplane16] 0x0266 2 **pci.depl_cpld**[vplane0] 0x026a 2 Number of times completion data credits were depleted **pci.depl_npd**[vplane0] 0x026c 2 Number of times non posted data credits were depleted **pci.depl_pd**[vplane0] 0x026e 2 Number of times the posted data credits were depleted **pci.depl_cpld**[vplane1] 0x0272 2 **pci.depl_npd**[vplane1] 0x0274 2 **pci.depl_pd**[vplane1] 0x0276 2 **pci.depl_cpld**[vplane2] 0x027a 2 **pci.depl_npd**[vplane2] 0x027c 2 **pci.depl_pd**[vplane2] 0x027e 2 **pci.depl_cpld**[vplane3] 0x0282 2 **pci.depl_npd**[vplane3] 0x0284 2 **pci.depl_pd**[vplane3] 0x0286 2 **pci.depl_cpld**[vplane4] 0x028a 2 **pci.depl_npd**[vplane4] 0x028c 2 **pci.depl_pd**[vplane4] 0x028e 2 **pci.depl_cpld**[vplane5] 0x0292 2 **pci.depl_npd**[vplane5] 0x0294 2 **pci.depl_pd**[vplane5] 0x0296 2 **pci.depl_cpld**[vplane6] 0x029a 2 **pci.depl_npd**[vplane6] 0x029c 2 **pci.depl_pd**[vplane6] 0x029e 2 **pci.depl_cpld**[vplane7] 0x02a2 2 **pci.depl_npd**[vplane7] 0x02a4 2 **pci.depl_pd**[vplane7] 0x02a6 2 **pci.depl_cpld**[vplane8] 0x02aa 2 **pci.depl_npd**[vplane8] 0x02ac 2 **pci.depl_pd**[vplane8] 0x02ae 2 **pci.depl_cpld**[vplane9] 0x02b2 2 **pci.depl_npd**[vplane9] 0x02b4 2 **pci.depl_pd**[vplane9] 0x02b6 2 **pci.depl_cpld**[vplane10] 0x02ba 2 **pci.depl_npd**[vplane10] 0x02bc 2 **pci.depl_pd**[vplane10] 0x02be 2 **pci.depl_cpld**[vplane11] 0x02c2 2 **pci.depl_npd**[vplane11] 0x02c4 2 **pci.depl_pd**[vplane11] 0x02c6 2 **pci.depl_cpld**[vplane12] 0x02ca 2 **pci.depl_npd**[vplane12] 0x02cc 2 **pci.depl_pd**[vplane12] 0x02ce 2 **pci.depl_cpld**[vplane13] 0x02d2 2 **pci.depl_npd**[vplane13] 0x02d4 2 **pci.depl_pd**[vplane13] 0x02d6 2 **pci.depl_cpld**[vplane14] 0x02da 2 **pci.depl_npd**[vplane14] 0x02dc 2 **pci.depl_pd**[vplane14] 0x02de 2 **pci.depl_cpld**[vplane15] 0x02e2 2 **pci.depl_npd**[vplane15] 0x02e4 2 **pci.depl_pd**[vplane15] 0x02e6 2 **pci.depl_cpld**[vplane16] 0x02ea 2 **pci.depl_npd**[vplane16] 0x02ec 2 **pci.depl_pd**[vplane16] 0x02ee 2 **xgmac_port**[3]; **xgmac_aggr**[2]; **xgmac.global_prog_event_gnum0** 0x0ae0 8 Programmable statistic. Increments when internal logic detects a certain event. See register XMAC_STATS_GLOBAL_CFG.EVENT_GNUM0_CFG for more information. **xgmac.global_prog_event_gnum1** 0x0ae8 8 Programmable statistic. Increments when internal logic detects a certain event. See register XMAC_STATS_GLOBAL_CFG.EVENT_GNUM1_CFG for more information. **xgmac.orp_lro_events** 0x0af8 8 **xgmac.orp_bs_events** 0x0b00 8 **xgmac.orp_iwarp_events** 0x0b08 8 **xgmac.tx_permitted_frms** 0x0b14 4 **xgmac.port2_tx_any_frms** 0x0b1d 1 **xgmac.port1_tx_any_frms** 0x0b1e 1 **xgmac.port0_tx_any_frms** 0x0b1f 1 **xgmac.port2_rx_any_frms** 0x0b25 1 **xgmac.port1_rx_any_frms** 0x0b26 1 **xgmac.port0_rx_any_frms** 0x0b27 1 | Titan mrpcim hardware statistics. | ['\n', '\n'] | :: struct vxge_hw_device_stats_mrpcim_info { u32 pic_ini_rd_drop; u32 pic_ini_wr_drop; struct { u32 pic_wrcrdtarb_ph_crdt_depleted; u32 unused1; } pic_wrcrdtarb_ph_crdt_depleted_vplane[17]; struct { u32 pic_wrcrdtarb_pd_crdt_depleted; u32 unused2; } pic_wrcrdtarb_pd_crdt_depleted_vplane[17]; struct { u32 pic_rdcrdtarb_nph_crdt_depleted; u32 unused3; } pic_rdcrdtarb_nph_crdt_depleted_vplane[17]; u32 pic_ini_rd_vpin_drop; u32 pic_ini_wr_vpin_drop; u32 pic_genstats_count0; u32 pic_genstats_count1; u32 pic_genstats_count2; u32 pic_genstats_count3; u32 pic_genstats_count4; u32 unused4; u32 pic_genstats_count5; u32 unused5; u32 pci_rstdrop_cpl; u32 pci_rstdrop_msg; u32 pci_rstdrop_client1; u32 pci_rstdrop_client0; u32 pci_rstdrop_client2; u32 unused6; struct { u16 unused7; u16 pci_depl_cplh; u16 pci_depl_nph; u16 pci_depl_ph; } pci_depl_h_vplane[17]; struct { u16 unused8; u16 pci_depl_cpld; u16 pci_depl_npd; u16 pci_depl_pd; } pci_depl_d_vplane[17]; struct vxge_hw_xmac_port_stats xgmac_port[3]; struct vxge_hw_xmac_aggr_stats xgmac_aggr[2]; u64 xgmac_global_prog_event_gnum0; u64 xgmac_global_prog_event_gnum1; u64 unused7; u64 unused8; u64 unused9; u64 unused10; u32 unused11; u32 xgmac_tx_permitted_frms; u32 unused12; u8 unused13; u8 xgmac_port2_tx_any_frms; u8 xgmac_port1_tx_any_frms; u8 xgmac_port0_tx_any_frms; u32 unused14; u8 unused15; u8 xgmac_port2_rx_any_frms; u8 xgmac_port1_rx_any_frms; u8 xgmac_port0_rx_any_frms; };
3280 | vxge_hw_device_stats_hw_info | Titan hardware statistics. | Titan hardware statistics. | ['\n', '``vpath_info``\n', ' VPath statistics\n', '\n', '``vpath_info_sav``\n', ' Vpath statistics saved\n', '\n', '\n'] | :: struct vxge_hw_device_stats_hw_info { struct vxge_hw_vpath_stats_hw_info *vpath_info[VXGE_HW_MAX_VIRTUAL_PATHS]; struct vxge_hw_vpath_stats_hw_info vpath_info_sav[VXGE_HW_MAX_VIRTUAL_PATHS]; };
3281 | vxge_hw_vpath_stats_sw_common_info | HW common statistics for queues. | Hw queue counters See also: struct vxge_hw_vpath_stats_sw_fifo_info{}, struct vxge_hw_vpath_stats_sw_ring_info{}, | ['\n', '``full_cnt``\n', ' Number of times the queue was full\n', '\n', '``usage_cnt``\n', ' usage count.\n', '\n', '``usage_max``\n', ' Maximum usage\n', '\n', '``reserve_free_swaps_cnt``\n', ' Reserve/free swap counter. Internal usage.\n', '\n', '``total_compl_cnt``\n', ' Total descriptor completion count.\n', '\n', '\n'] | :: struct vxge_hw_vpath_stats_sw_common_info { u32 full_cnt; u32 usage_cnt; u32 usage_max; u32 reserve_free_swaps_cnt; u32 total_compl_cnt; };
3282 | vxge_hw_vpath_stats_sw_fifo_info | HW fifo statistics | HW fifo counters See also: struct vxge_hw_vpath_stats_sw_common_info{}, struct vxge_hw_vpath_stats_sw_ring_info{}, | ['\n', '``common_stats``\n', ' Common counters for all queues\n', '\n', '``total_posts``\n', ' Total number of postings on the queue.\n', '\n', '``total_buffers``\n', ' Total number of buffers posted.\n', '\n', '``txd_t_code_err_cnt``\n', ' Array of transmit transfer codes. The position\n', ' (index) in this array reflects the transfer code type, for instance\n', ' 0xA - "loss of link".\n', ' Value txd_t_code_err_cnt[i] reflects the\n', ' number of times the corresponding transfer code was encountered.\n', '\n', '\n'] | :: struct vxge_hw_vpath_stats_sw_fifo_info { struct vxge_hw_vpath_stats_sw_common_info common_stats; u32 total_posts; u32 total_buffers; u32 txd_t_code_err_cnt[VXGE_HW_DTR_MAX_T_CODE]; };
3283 | vxge_hw_vpath_stats_sw_ring_info | HW ring statistics | HW ring counters See also: struct vxge_hw_vpath_stats_sw_common_info{}, struct vxge_hw_vpath_stats_sw_fifo_info{}, | ['\n', '``common_stats``\n', ' Common counters for all queues\n', '\n', '``rxd_t_code_err_cnt``\n', ' Array of receive transfer codes. The position\n', ' (index) in this array reflects the transfer code type,\n', ' for instance\n', ' 0x7 - for "invalid receive buffer size", or 0x8 - for ECC.\n', ' Value rxd_t_code_err_cnt[i] reflects the\n', ' number of times the corresponding transfer code was encountered.\n', '\n', '\n'] | :: struct vxge_hw_vpath_stats_sw_ring_info { struct vxge_hw_vpath_stats_sw_common_info common_stats; u32 rxd_t_code_err_cnt[VXGE_HW_DTR_MAX_T_CODE]; };
3284 | vxge_hw_vpath_stats_sw_err | HW vpath error statistics | HW vpath error statistics | ['\n', '``prc_quanta_size_err``\n', '\n', '\n'] | :: struct vxge_hw_vpath_stats_sw_err { u32 unknown_alarms; u32 network_sustained_fault; u32 network_sustained_ok; u32 kdfcctl_fifo0_overwrite; u32 kdfcctl_fifo0_poison; u32 kdfcctl_fifo0_dma_error; u32 dblgen_fifo0_overflow; u32 statsb_pif_chain_error; u32 statsb_drop_timeout; u32 target_illegal_access; u32 ini_serr_det; u32 prc_ring_bumps; u32 prc_rxdcm_sc_err; u32 prc_rxdcm_sc_abort; u32 prc_quanta_size_err; };
3285 | vxge_hw_vpath_stats_sw_info | HW vpath sw statistics | HW vpath sw statistics See also: struct vxge_hw_device_info{} }. | ['\n', '``soft_reset_cnt``\n', ' Number of times soft reset is done on this vpath.\n', '\n', '``error_stats``\n', ' error counters for the vpath\n', '\n', '``ring_stats``\n', ' counters for ring belonging to the vpath\n', '\n', '``fifo_stats``\n', ' counters for fifo belonging to the vpath\n', '\n', '\n'] | :: struct vxge_hw_vpath_stats_sw_info { u32 soft_reset_cnt; struct vxge_hw_vpath_stats_sw_err error_stats; struct vxge_hw_vpath_stats_sw_ring_info ring_stats; struct vxge_hw_vpath_stats_sw_fifo_info fifo_stats; };
3286 | vxge_hw_device_stats_sw_info | HW own per-device statistics. |  | ['\n', '``not_traffic_intr_cnt``\n', ' Number of times the host was interrupted\n', ' without new completions.\n', ' "Non-traffic interrupt counter".\n', '\n', '``traffic_intr_cnt``\n', ' Number of traffic interrupts for the device.\n', '\n', '``total_intr_cnt``\n', ' Total number of traffic interrupts for the device.\n', ' **total_intr_cnt** == **traffic_intr_cnt** +\n', ' **not_traffic_intr_cnt**\n', '\n', '``soft_reset_cnt``\n', ' Number of times soft reset is done on this device.\n', '\n', '``vpath_info``\n', ' please see struct vxge_hw_vpath_stats_sw_info{}\n', ' HW per-device statistics.\n', '\n', '\n', '\n', '\n'] | :: struct vxge_hw_device_stats_sw_info { u32 not_traffic_intr_cnt; u32 traffic_intr_cnt; u32 total_intr_cnt; u32 soft_reset_cnt; struct vxge_hw_vpath_stats_sw_info vpath_info[VXGE_HW_MAX_VIRTUAL_PATHS]; };
3287 | vxge_hw_device_stats_sw_err | HW device error statistics. | HW Device error stats | ['\n', '``vpath_alarms``\n', ' Number of vpath alarms\n', '\n', '\n'] | :: struct vxge_hw_device_stats_sw_err { u32 vpath_alarms; };
3288 | vxge_hw_device_stats | Contains HW per-device statistics, including hw. | Structure-container of HW per-device statistics. Note that per-channel statistics are kept in separate structures under HW's fifo and ring channels. | ['\n', '``devh``\n', ' HW device handle.\n', '\n', '``hw_dev_info_stats``\n', ' Titan statistics maintained by the hardware.\n', '\n', '``sw_dev_err_stats``\n', ' HW\'s "soft" device error statistics.\n', '\n', '``sw_dev_info_stats``\n', ' HW\'s "soft" device informational statistics, e.g. number\n', ' of completions per interrupt.\n', '\n', '\n'] | :: struct vxge_hw_device_stats { struct __vxge_hw_device *devh; struct vxge_hw_device_stats_hw_info hw_dev_info_stats; struct vxge_hw_device_stats_sw_err sw_dev_err_stats; struct vxge_hw_device_stats_sw_info sw_dev_info_stats; };
3289 | vxge_hw_mgmt_reg_type | Register types. | Register type enumaration |  |  | ``vxge_hw_mgmt_reg_type_legacy`` Legacy registers ``vxge_hw_mgmt_reg_type_toc`` TOC Registers ``vxge_hw_mgmt_reg_type_common`` Common Registers ``vxge_hw_mgmt_reg_type_mrpcim`` mrpcim registers ``vxge_hw_mgmt_reg_type_srpcim`` srpcim registers ``vxge_hw_mgmt_reg_type_vpmgmt`` vpath management registers ``vxge_hw_mgmt_reg_type_vpath`` vpath registers
3290 | vxge_hw_rxd_state | Descriptor (RXD) state. | Titan/HW descriptor states. |  |  | ``VXGE_HW_RXD_STATE_NONE`` Invalid state. ``VXGE_HW_RXD_STATE_AVAIL`` Descriptor is available for reservation. ``VXGE_HW_RXD_STATE_POSTED`` Descriptor is posted for processing by the device. ``VXGE_HW_RXD_STATE_FREED`` Descriptor is free and can be reused for filling-in and posting later.
3291 | vxge_hw_ring_rxd_info | Extended information associated with a completed ring descriptor. |  | ['\n', '``syn_flag``\n', ' SYN flag\n', '\n', '``is_icmp``\n', ' Is ICMP\n', '\n', '``fast_path_eligible``\n', ' Fast Path Eligible flag\n', '\n', '``l3_cksum``\n', ' Result of IP checksum check (by Titan hardware).\n', ' This field containing VXGE_HW_L3_CKSUM_OK would mean that\n', ' the checksum is correct, otherwise - the datagram is\n', ' corrupted.\n', '\n', '``l4_cksum``\n', ' Result of TCP/UDP checksum check (by Titan hardware).\n', ' This field containing VXGE_HW_L4_CKSUM_OK would mean that\n', ' the checksum is correct. Otherwise - the packet is\n', ' corrupted.\n', '\n', '``frame``\n', ' Zero or more of enum vxge_hw_frame_type flags.\n', ' See enum vxge_hw_frame_type{}.\n', '\n', '``proto``\n', ' zero or more of enum vxge_hw_frame_proto flags. Reporting bits for\n', ' various higher-layer protocols, including (but note restricted to)\n', ' TCP and UDP. See enum vxge_hw_frame_proto{}.\n', '\n', '``is_vlan``\n', ' If vlan tag is valid\n', '\n', '``vlan``\n', ' VLAN tag extracted from the received frame.\n', '\n', '``rth_bucket``\n', ' RTH bucket\n', '\n', '``rth_it_hit``\n', ' Set, If RTH hash value calculated by the Titan hardware\n', ' has a matching entry in the Indirection table.\n', '\n', '``rth_spdm_hit``\n', ' Set, If RTH hash value calculated by the Titan hardware\n', ' has a matching entry in the Socket Pair Direct Match table.\n', '\n', '``rth_hash_type``\n', ' RTH hash code of the function used to calculate the hash.\n', '\n', '``rth_value``\n', ' Receive Traffic Hashing(RTH) hash value. Produced by Titan\n', ' hardware if RTH is enabled.\n', '\n', '\n', '\n', '\n'] | :: struct vxge_hw_ring_rxd_info { u32 syn_flag; u32 is_icmp; u32 fast_path_eligible; u32 l3_cksum_valid; u32 l3_cksum; u32 l4_cksum_valid; u32 l4_cksum; u32 frame; u32 proto; u32 is_vlan; u32 vlan; u32 rth_bucket; u32 rth_it_hit; u32 rth_spdm_hit; u32 rth_hash_type; u32 rth_value; };
3292 | vxge_hw_ring_tcode | Transfer codes returned by adapter | Transfer codes returned by adapter. |  |  | ``VXGE_HW_RING_T_CODE_OK`` Transfer ok. ``VXGE_HW_RING_T_CODE_L3_CKSUM_MISMATCH`` Layer 3 checksum presentation configuration mismatch. ``VXGE_HW_RING_T_CODE_L4_CKSUM_MISMATCH`` Layer 4 checksum presentation configuration mismatch. ``VXGE_HW_RING_T_CODE_L3_L4_CKSUM_MISMATCH`` Layer 3 and Layer 4 checksum presentation configuration mismatch. ``VXGE_HW_RING_T_CODE_L3_PKT_ERR`` Layer 3 error unparseable packet, such as unknown IPv6 header. ``VXGE_HW_RING_T_CODE_L2_FRM_ERR`` Layer 2 error frame integrity error, such as FCS or ECC). ``VXGE_HW_RING_T_CODE_BUF_SIZE_ERR`` Buffer size error the RxD buffer( s) were not appropriately sized and data loss occurred. ``VXGE_HW_RING_T_CODE_INT_ECC_ERR`` Internal ECC error RxD corrupted. ``VXGE_HW_RING_T_CODE_BENIGN_OVFLOW`` Benign overflow the contents of Segment1 exceeded the capacity of Buffer1 and the remainder was placed in Buffer2. Segment2 now starts in Buffer3. No data loss or errors occurred. ``VXGE_HW_RING_T_CODE_ZERO_LEN_BUFF`` Buffer size 0 one of the RxDs assigned buffers has a size of 0 bytes. ``VXGE_HW_RING_T_CODE_FRM_DROP`` Frame dropped either due to VPath Reset or because of a VPIN mismatch. ``VXGE_HW_RING_T_CODE_UNUSED`` Unused ``VXGE_HW_RING_T_CODE_MULTI_ERR`` Multiple errors more than one transfer code condition occurred.
3293 | vxge_hw_frame_proto | Higher-layer ethernet protocols. | Higher layer ethernet protocols and options. |  |  | ``VXGE_HW_FRAME_PROTO_VLAN_TAGGED`` VLAN. ``VXGE_HW_FRAME_PROTO_IPV4`` IPv4. ``VXGE_HW_FRAME_PROTO_IPV6`` IPv6. ``VXGE_HW_FRAME_PROTO_IP_FRAG`` IP fragmented. ``VXGE_HW_FRAME_PROTO_TCP`` TCP. ``VXGE_HW_FRAME_PROTO_UDP`` UDP. ``VXGE_HW_FRAME_PROTO_TCP_OR_UDP`` TCP or UDP.
3294 | vxge_hw_fifo_gather_code | Gather codes used in fifo TxD | These gather codes are used to indicate the position of a TxD in a TxD list |  |  | ``VXGE_HW_FIFO_GATHER_CODE_FIRST`` First TxDL ``VXGE_HW_FIFO_GATHER_CODE_MIDDLE`` Middle TxDL ``VXGE_HW_FIFO_GATHER_CODE_LAST`` Last TxDL ``VXGE_HW_FIFO_GATHER_CODE_FIRST_LAST`` First and Last TxDL.
3295 | vxge_hw_fifo_tcode | tcodes used in fifo | These tcodes are returned in various API for TxD status |  |  | ``VXGE_HW_FIFO_T_CODE_OK`` Transfer OK ``VXGE_HW_FIFO_T_CODE_PCI_READ_CORRUPT`` PCI read transaction (either TxD or frame data) returned with corrupt data. ``VXGE_HW_FIFO_T_CODE_PCI_READ_FAIL`` PCI read transaction was returned with no data. ``VXGE_HW_FIFO_T_CODE_INVALID_MSS`` The host attempted to send either a frame or LSO MSS that was too long (>9800B). ``VXGE_HW_FIFO_T_CODE_LSO_ERROR`` Error detected during TCP/UDP Large Send Offload operation, due to improper header template, unsupported protocol, etc. ``VXGE_HW_FIFO_T_CODE_UNUSED`` Unused ``VXGE_HW_FIFO_T_CODE_MULTI_ERROR`` Set to 1 by the adapter if multiple data buffer transfer errors are encountered (see below). Otherwise it is set to 0.
3296 | pch_gbe_mac_info | MAC information **addr**[6]: Store the MAC address |  | ['\n', '``fc``\n', ' Mode of flow control\n', '\n', '``fc_autoneg``\n', ' Auto negotiation enable for flow control setting\n', '\n', '``tx_fc_enable``\n', ' Enable flag of Transmit flow control\n', '\n', '``max_frame_size``\n', ' Max transmit frame size\n', '\n', '``min_frame_size``\n', ' Min transmit frame size\n', '\n', '``autoneg``\n', ' Auto negotiation enable\n', '\n', '``link_speed``\n', ' Link speed\n', '\n', '``link_duplex``\n', ' Link duplex\n', '\n', '\n', '\n', '\n'] | :: struct pch_gbe_mac_info { u8 addr[6]; u8 fc; u8 fc_autoneg; u8 tx_fc_enable; u32 max_frame_size; u32 min_frame_size; u8 autoneg; u16 link_speed; u16 link_duplex; };
3297 | pch_gbe_phy_info | PHY information |  | ['\n', '``addr``\n', ' PHY address\n', '\n', '``id``\n', " PHY's identifier\n", '\n', '``revision``\n', " PHY's revision\n", '\n', '``reset_delay_us``\n', ' HW reset delay time[us]\n', '\n', '``autoneg_advertised``\n', ' Autoneg advertised\n', '\n', '\n', '\n', '\n'] | :: struct pch_gbe_phy_info { u32 addr; u32 id; u32 revision; u32 reset_delay_us; u16 autoneg_advertised; };
3298 | pch_gbe_rx_desc | Receive Descriptor |  | ['\n', '``buffer_addr``\n', ' RX Frame Buffer Address\n', '\n', '``tcp_ip_status``\n', ' TCP/IP Accelerator Status\n', '\n', '``rx_words_eob``\n', ' RX word count and Byte position\n', '\n', '``gbec_status``\n', ' GMAC Status\n', '\n', '``dma_status``\n', ' DMA Status\n', '\n', '``reserved1``\n', ' Reserved\n', '\n', '``reserved2``\n', ' Reserved\n', '\n', '\n', '\n', '\n'] | :: struct pch_gbe_rx_desc { u32 buffer_addr; u32 tcp_ip_status; u16 rx_words_eob; u16 gbec_status; u8 dma_status; u8 reserved1; u16 reserved2; };
3299 | pch_gbe_tx_desc | Transmit Descriptor |  | ['\n', '``buffer_addr``\n', ' TX Frame Buffer Address\n', '\n', '``length``\n', ' Data buffer length\n', '\n', '``reserved1``\n', ' Reserved\n', '\n', '``tx_words_eob``\n', ' TX word count and Byte position\n', '\n', '``tx_frame_ctrl``\n', ' TX Frame Control\n', '\n', '``dma_status``\n', ' DMA Status\n', '\n', '``reserved2``\n', ' Reserved\n', '\n', '``gbec_status``\n', ' GMAC Status\n', '\n', '\n', '\n', '\n'] | :: struct pch_gbe_tx_desc { u32 buffer_addr; u16 length; u16 reserved1; u16 tx_words_eob; u16 tx_frame_ctrl; u8 dma_status; u8 reserved2; u16 gbec_status; };
3300 | pch_gbe_buffer | Buffer information |  | ['\n', '``skb``\n', ' pointer to a socket buffer\n', '\n', '``dma``\n', ' DMA address\n', '\n', '``time_stamp``\n', ' time stamp\n', '\n', '``length``\n', ' data size\n', '\n', '\n', '\n', '\n'] | :: struct pch_gbe_buffer { struct sk_buff *skb; dma_addr_t dma; unsigned char *rx_buffer; unsigned long time_stamp; u16 length; bool mapped; };
3301 | pch_gbe_tx_ring | tx ring information |  | ['\n', '``desc``\n', ' pointer to the descriptor ring memory\n', '\n', '``dma``\n', ' physical address of the descriptor ring\n', '\n', '``size``\n', ' length of descriptor ring in bytes\n', '\n', '``count``\n', ' number of descriptors in the ring\n', '\n', '``next_to_use``\n', ' next descriptor to associate a buffer with\n', '\n', '``next_to_clean``\n', ' next descriptor to check for DD status bit\n', '\n', '``buffer_info``\n', ' array of buffer information structs\n', '\n', '\n', '\n', '\n'] | :: struct pch_gbe_tx_ring { struct pch_gbe_tx_desc *desc; dma_addr_t dma; unsigned int size; unsigned int count; unsigned int next_to_use; unsigned int next_to_clean; struct pch_gbe_buffer *buffer_info; };
3302 | pch_gbe_rx_ring | rx ring information |  | ['\n', '``desc``\n', ' pointer to the descriptor ring memory\n', '\n', '``dma``\n', ' physical address of the descriptor ring\n', '\n', '``size``\n', ' length of descriptor ring in bytes\n', '\n', '``count``\n', ' number of descriptors in the ring\n', '\n', '``next_to_use``\n', ' next descriptor to associate a buffer with\n', '\n', '``next_to_clean``\n', ' next descriptor to check for DD status bit\n', '\n', '``buffer_info``\n', ' array of buffer information structs\n', '\n', '\n', '\n', '\n'] | :: struct pch_gbe_rx_ring { struct pch_gbe_rx_desc *desc; dma_addr_t dma; unsigned char *rx_buff_pool; dma_addr_t rx_buff_pool_logic; unsigned int rx_buff_pool_size; unsigned int size; unsigned int count; unsigned int next_to_use; unsigned int next_to_clean; struct pch_gbe_buffer *buffer_info; };
3303 | pch_gbe_hw_stats | Statistics counters collected by the MAC |  | ['\n', '``rx_packets``\n', ' total packets received\n', '\n', '``tx_packets``\n', ' total packets transmitted\n', '\n', '``rx_bytes``\n', ' total bytes received\n', '\n', '``tx_bytes``\n', ' total bytes transmitted\n', '\n', '``rx_errors``\n', ' bad packets received\n', '\n', '``tx_errors``\n', ' packet transmit problems\n', '\n', '``rx_dropped``\n', ' no space in Linux buffers\n', '\n', '``tx_dropped``\n', ' no space available in Linux\n', '\n', '``multicast``\n', ' multicast packets received\n', '\n', '``collisions``\n', ' collisions\n', '\n', '``rx_crc_errors``\n', ' received packet with crc error\n', '\n', '``rx_frame_errors``\n', ' received frame alignment error\n', '\n', '``rx_alloc_buff_failed``\n', ' allocate failure of a receive buffer\n', '\n', '``tx_length_errors``\n', ' transmit length error\n', '\n', '``tx_aborted_errors``\n', ' transmit aborted error\n', '\n', '``tx_carrier_errors``\n', ' transmit carrier error\n', '\n', '``tx_timeout_count``\n', ' Number of transmit timeout\n', '\n', '``tx_restart_count``\n', ' Number of transmit restert\n', '\n', '``intr_rx_dsc_empty_count``\n', ' Interrupt count of receive descriptor empty\n', '\n', '``intr_rx_frame_err_count``\n', ' Interrupt count of receive frame error\n', '\n', '``intr_rx_fifo_err_count``\n', ' Interrupt count of receive FIFO error\n', '\n', '``intr_rx_dma_err_count``\n', ' Interrupt count of receive DMA error\n', '\n', '``intr_tx_fifo_err_count``\n', ' Interrupt count of transmit FIFO error\n', '\n', '``intr_tx_dma_err_count``\n', ' Interrupt count of transmit DMA error\n', '\n', '``intr_tcpip_err_count``\n', ' Interrupt count of TCP/IP Accelerator\n', '\n', '\n', '\n', '\n'] | :: struct pch_gbe_hw_stats { u32 rx_packets; u32 tx_packets; u32 rx_bytes; u32 tx_bytes; u32 rx_errors; u32 tx_errors; u32 rx_dropped; u32 tx_dropped; u32 multicast; u32 collisions; u32 rx_crc_errors; u32 rx_frame_errors; u32 rx_alloc_buff_failed; u32 tx_length_errors; u32 tx_aborted_errors; u32 tx_carrier_errors; u32 tx_timeout_count; u32 tx_restart_count; u32 intr_rx_dsc_empty_count; u32 intr_rx_frame_err_count; u32 intr_rx_fifo_err_count; u32 intr_rx_dma_err_count; u32 intr_tx_fifo_err_count; u32 intr_tx_dma_err_count; u32 intr_tcpip_err_count; };
3304 | pch_gbe_privdata | PCI Device ID driver data |  | ['\n', '``phy_tx_clk_delay``\n', ' Bool, configure the PHY TX delay in software\n', '\n', '``phy_disable_hibernate``\n', ' Bool, disable PHY hibernation\n', '\n', '``platform_init``\n', ' Platform initialization callback, called from\n', ' probe, prior to PHY initialization.\n', '\n', '\n', '\n', '\n'] | :: struct pch_gbe_privdata { bool phy_tx_clk_delay; bool phy_disable_hibernate; int (*platform_init)(struct pci_dev *pdev); };
3305 | pch_gbe_adapter | board specific private data structure |  | ['\n', '``stats_lock``\n', ' Spinlock structure for status\n', '\n', '``ethtool_lock``\n', ' Spinlock structure for ethtool\n', '\n', '``irq_sem``\n', ' Semaphore for interrupt\n', '\n', '``netdev``\n', ' Pointer of network device structure\n', '\n', '``pdev``\n', ' Pointer of pci device structure\n', '\n', '``polling_netdev``\n', ' Pointer of polling network device structure\n', '\n', '``napi``\n', ' NAPI structure\n', '\n', '``hw``\n', ' Pointer of hardware structure\n', '\n', '``stats``\n', ' Hardware status\n', '\n', '``reset_task``\n', ' Reset task\n', '\n', '``mii``\n', ' MII information structure\n', '\n', '``watchdog_timer``\n', ' Watchdog timer list\n', '\n', '``wake_up_evt``\n', ' Wake up event\n', '\n', '``config_space``\n', ' Configuration space\n', '\n', '``led_status``\n', ' LED status\n', '\n', '``tx_ring``\n', ' Pointer of Tx descriptor ring structure\n', '\n', '``rx_ring``\n', ' Pointer of Rx descriptor ring structure\n', '\n', '``rx_buffer_len``\n', ' Receive buffer length\n', '\n', '``tx_queue_len``\n', ' Transmit queue length\n', '\n', '\n'] | :: struct pch_gbe_adapter { spinlock_t stats_lock; spinlock_t ethtool_lock; atomic_t irq_sem; struct net_device *netdev; struct pci_dev *pdev; int irq; struct net_device *polling_netdev; struct napi_struct napi; struct pch_gbe_hw hw; struct pch_gbe_hw_stats stats; struct work_struct reset_task; struct mii_if_info mii; struct timer_list watchdog_timer; u32 wake_up_evt; u32 *config_space; unsigned long led_status; struct pch_gbe_tx_ring *tx_ring; struct pch_gbe_rx_ring *rx_ring; unsigned long rx_buffer_len; unsigned long tx_queue_len; bool rx_stop_flag; int hwts_tx_en; int hwts_rx_en; struct pci_dev *ptp_pdev; struct pch_gbe_privdata *pdata; };
3306 | efx_buffer | A general-purpose DMA buffer | The NIC uses these buffers for its interrupt status registers and MAC stats dumps. | ['\n', '``addr``\n', ' host base address of the buffer\n', '\n', '``dma_addr``\n', ' DMA base address of the buffer\n', '\n', '``len``\n', ' Buffer length, in bytes\n', '\n', '\n'] | :: struct efx_buffer { void *addr; dma_addr_t dma_addr; unsigned int len; };
3307 | efx_special_buffer | DMA buffer entered into buffer table | The NIC has a buffer table that maps buffers of size ``EFX_BUF_SIZE``. Event and descriptor rings are addressed via one or more buffer table entries (and so can be physically non-contiguous, although we currently do not take advantage of that). On Falcon and Siena we have to take care of allocating and initialising the entries ourselves. On later hardware this is managed by the firmware and **index** and **entries** are left as 0. | ['\n', '``buf``\n', ' Standard :c:type:`struct efx_buffer <efx_buffer>`\n', '\n', '``index``\n', ' Buffer index within controller;s buffer table\n', '\n', '``entries``\n', ' Number of buffer table entries\n', '\n', '\n'] | :: struct efx_special_buffer { struct efx_buffer buf; unsigned int index; unsigned int entries; };
3308 | efx_tx_buffer | buffer state for a TX descriptor |  | ['\n', '``skb``\n', ' When **flags** & ``EFX_TX_BUF_SKB``, the associated socket buffer to be\n', ' freed when descriptor completes\n', '\n', '``{unnamed_union}``\n', ' anonymous\n', '\n', '``option``\n', ' When **flags** & ``EFX_TX_BUF_OPTION``, a NIC-specific option descriptor.\n', '\n', '``dma_addr``\n', ' DMA address of the fragment.\n', '\n', '``flags``\n', ' Flags for allocation and DMA mapping type\n', '\n', '``len``\n', ' Length of this fragment.\n', ' This field is zero when the queue slot is empty.\n', '\n', '``unmap_len``\n', ' Length of this fragment to unmap\n', '\n', '``dma_offset``\n', ' Offset of **dma_addr** from the address of the backing DMA mapping.\n', ' Only valid if **unmap_len** != 0.\n', '\n', '\n', '\n', '\n'] | :: struct efx_tx_buffer { const struct sk_buff *skb; union { efx_qword_t option; dma_addr_t dma_addr; }; unsigned short flags; unsigned short len; unsigned short unmap_len; unsigned short dma_offset; };
3309 | efx_tx_queue | An Efx TX queue | This is a ring buffer of TX fragments. Since the TX completion path always executes on the same CPU and the xmit path can operate on different CPUs, performance is increased by ensuring that the completion path and the xmit path operate on different cache lines. This is particularly important if the xmit path is always executing on one CPU which is different from the completion path. There is also a cache line for members which are read but not written on the fast path. | ['\n', '``queue``\n', ' DMA queue number\n', '\n', '``tso_version``\n', ' Version of TSO in use for this queue.\n', '\n', '``channel``\n', ' The associated channel\n', '\n', '``core_txq``\n', ' The networking core TX queue structure\n', '\n', '``buffer``\n', ' The software buffer ring\n', '\n', '``cb_page``\n', ' Array of pages of copy buffers. Carved up according to\n', ' ``EFX_TX_CB_ORDER`` into ``EFX_TX_CB_SIZE-sized`` chunks.\n', '\n', '``txd``\n', ' The hardware descriptor ring\n', '\n', '``ptr_mask``\n', ' The size of the ring minus 1.\n', '\n', '``piobuf``\n', ' PIO buffer region for this TX queue (shared with its partner).\n', ' Size of the region is efx_piobuf_size.\n', '\n', '``piobuf_offset``\n', ' Buffer offset to be specified in PIO descriptors\n', '\n', '``initialised``\n', ' Has hardware queue been initialised?\n', '\n', '``timestamping``\n', ' Is timestamping enabled for this channel?\n', '\n', '``handle_tso``\n', ' TSO xmit preparation handler. Sets up the TSO metadata and\n', ' may also map tx data, depending on the nature of the TSO implementation.\n', '\n', '``old_write_count``\n', ' The value of **write_count** when last checked.\n', ' This is here for performance reasons. The xmit path will\n', ' only get the up-to-date value of **write_count** if this\n', ' variable indicates that the queue is empty. This is to\n', ' avoid cache-line ping-pong between the xmit path and the\n', ' completion path.\n', '\n', '``merge_events``\n', ' Number of TX merged completion events\n', '\n', '``completed_desc_ptr``\n', ' Most recent completed pointer - only used with\n', ' timestamping.\n', '\n', '``completed_timestamp_major``\n', ' Top part of the most recent tx timestamp.\n', '\n', '``completed_timestamp_minor``\n', ' Low part of the most recent tx timestamp.\n', '\n', '``write_count``\n', ' Current write pointer\n', ' This is the number of buffers that have been added to the\n', ' hardware ring.\n', '\n', '``packet_write_count``\n', ' Completable write pointer\n', ' This is the write pointer of the last packet written.\n', ' Normally this will equal **write_count**, but as option descriptors\n', " don't produce completion events, they won't update this.\n", ' Filled in iff **efx->type->option_descriptors**; only used for PIO.\n', ' Thus, this is written and used on EF10, and neither on farch.\n', '\n', '``old_read_count``\n', ' The value of read_count when last checked.\n', ' This is here for performance reasons. The xmit path will\n', ' only get the up-to-date value of read_count if this\n', ' variable indicates that the queue is full. This is to\n', ' avoid cache-line ping-pong between the xmit path and the\n', ' completion path.\n', '\n', '``tso_bursts``\n', ' Number of times TSO xmit invoked by kernel\n', '\n', '``tso_long_headers``\n', ' Number of packets with headers too long for standard\n', ' blocks\n', '\n', '``tso_packets``\n', ' Number of packets via the TSO xmit path\n', '\n', '``tso_fallbacks``\n', ' Number of times TSO fallback used\n', '\n', '``pushes``\n', ' Number of times the TX push feature has been used\n', '\n', '``pio_packets``\n', ' Number of times the TX PIO feature has been used\n', '\n', '``xmit_more_available``\n', ' Are any packets waiting to be pushed to the NIC\n', '\n', '``cb_packets``\n', ' Number of times the TX copybreak feature has been used\n', '\n', '\n'] | :: struct efx_tx_queue { struct efx_nic *efx ____cacheline_aligned_in_smp; unsigned queue; unsigned int tso_version; struct efx_channel *channel; struct netdev_queue *core_txq; struct efx_tx_buffer *buffer; struct efx_buffer *cb_page; struct efx_special_buffer txd; unsigned int ptr_mask; void __iomem *piobuf; unsigned int piobuf_offset; bool initialised; bool timestamping; int (*handle_tso)(struct efx_tx_queue*, struct sk_buff*, bool *); unsigned int read_count ____cacheline_aligned_in_smp; unsigned int old_write_count; unsigned int merge_events; unsigned int bytes_compl; unsigned int pkts_compl; unsigned int completed_desc_ptr; u32 completed_timestamp_major; u32 completed_timestamp_minor; unsigned int insert_count ____cacheline_aligned_in_smp; unsigned int write_count; unsigned int packet_write_count; unsigned int old_read_count; unsigned int tso_bursts; unsigned int tso_long_headers; unsigned int tso_packets; unsigned int tso_fallbacks; unsigned int pushes; unsigned int pio_packets; bool xmit_more_available; unsigned int cb_packets; unsigned long tx_packets; unsigned int empty_read_count ____cacheline_aligned_in_smp; #define EFX_EMPTY_COUNT_VALID 0x80000000; atomic_t flush_outstanding; };
3310 | efx_rx_buffer | An Efx RX data buffer |  | ['\n', '``dma_addr``\n', ' DMA base address of the buffer\n', '\n', '``page``\n', ' The associated page buffer.\n', ' Will be ``NULL`` if the buffer slot is currently free.\n', '\n', '``page_offset``\n', ' If pending: offset in **page** of DMA base address.\n', ' If completed: offset in **page** of Ethernet header.\n', '\n', '``len``\n', ' If pending: length for DMA descriptor.\n', ' If completed: received length, excluding hash prefix.\n', '\n', '``flags``\n', ' Flags for buffer and packet state. These are only set on the\n', ' first buffer of a scattered packet.\n', '\n', '\n', '\n', '\n'] | :: struct efx_rx_buffer { dma_addr_t dma_addr; struct page *page; u16 page_offset; u16 len; u16 flags; };
3311 | efx_rx_page_state | Page-based rx buffer state | Inserted at the start of every page allocated for receive buffers. Used to facilitate sharing dma mappings between recycled rx buffers and those passed up to the kernel. | ['\n', '``dma_addr``\n', ' The dma address of this page.\n', '\n', '\n'] | :: struct efx_rx_page_state { dma_addr_t dma_addr; unsigned int __pad[0] ____cacheline_aligned; };
3312 | efx_rx_queue | An Efx RX queue |  | ['\n', '``efx``\n', ' The associated Efx NIC\n', '\n', '``core_index``\n', ' Index of network core RX queue. Will be >= 0 iff this\n', ' is associated with a real RX queue.\n', '\n', '``buffer``\n', ' The software buffer ring\n', '\n', '``rxd``\n', ' The hardware descriptor ring\n', '\n', '``ptr_mask``\n', ' The size of the ring minus 1.\n', '\n', '``refill_enabled``\n', ' Enable refill whenever fill level is low\n', '\n', '``flush_pending``\n', ' Set when a RX flush is pending. Has the same lifetime as\n', ' **rxq_flush_pending**.\n', '\n', '``added_count``\n', ' Number of buffers added to the receive queue.\n', '\n', '``notified_count``\n', ' Number of buffers given to NIC (<= **added_count**).\n', '\n', '``removed_count``\n', ' Number of buffers removed from the receive queue.\n', '\n', '``scatter_n``\n', ' Used by NIC specific receive code.\n', '\n', '``scatter_len``\n', ' Used by NIC specific receive code.\n', '\n', '``page_ring``\n', ' The ring to store DMA mapped pages for reuse.\n', '\n', '``page_add``\n', ' Counter to calculate the write pointer for the recycle ring.\n', '\n', '``page_remove``\n', ' Counter to calculate the read pointer for the recycle ring.\n', '\n', '``page_recycle_count``\n', ' The number of pages that have been recycled.\n', '\n', '``page_recycle_failed``\n', " The number of pages that couldn't be recycled because\n", ' the kernel still held a reference to them.\n', '\n', '``page_recycle_full``\n', ' The number of pages that were released because the\n', ' recycle ring was full.\n', '\n', '``page_ptr_mask``\n', ' The number of pages in the RX recycle ring minus 1.\n', '\n', '``max_fill``\n', ' RX descriptor maximum fill level (<= ring size)\n', '\n', '``fast_fill_trigger``\n', ' RX descriptor fill level that will trigger a fast fill\n', ' (<= **max_fill**)\n', '\n', '``min_fill``\n', ' RX descriptor minimum non-zero fill level.\n', ' This records the minimum fill level observed when a ring\n', ' refill was triggered.\n', '\n', '``recycle_count``\n', ' RX buffer recycle counter.\n', '\n', '``slow_fill``\n', ' Timer used to defer efx_nic_generate_fill_event().\n', '\n', '\n', '\n', '\n'] | :: struct efx_rx_queue { struct efx_nic *efx; int core_index; struct efx_rx_buffer *buffer; struct efx_special_buffer rxd; unsigned int ptr_mask; bool refill_enabled; bool flush_pending; unsigned int added_count; unsigned int notified_count; unsigned int removed_count; unsigned int scatter_n; unsigned int scatter_len; struct page **page_ring; unsigned int page_add; unsigned int page_remove; unsigned int page_recycle_count; unsigned int page_recycle_failed; unsigned int page_recycle_full; unsigned int page_ptr_mask; unsigned int max_fill; unsigned int fast_fill_trigger; unsigned int min_fill; unsigned int min_overfill; unsigned int recycle_count; struct timer_list slow_fill; unsigned int slow_fill_count; unsigned long rx_packets; };
3313 | efx_channel | An Efx channel | A channel comprises an event queue, at least one TX queue, at least one RX queue, and an associated tasklet for processing the event queue. | ['\n', '``efx``\n', ' Associated Efx NIC\n', '\n', '``channel``\n', ' Channel instance number\n', '\n', '``type``\n', ' Channel type definition\n', '\n', '``eventq_init``\n', ' Event queue initialised flag\n', '\n', '``enabled``\n', ' Channel enabled indicator\n', '\n', '``irq``\n', ' IRQ number (MSI and MSI-X only)\n', '\n', '``irq_moderation_us``\n', ' IRQ moderation value (in microseconds)\n', '\n', '``napi_dev``\n', ' Net device used with NAPI\n', '\n', '``napi_str``\n', ' NAPI control structure\n', '\n', '``eventq``\n', ' Event queue buffer\n', '\n', '``eventq_mask``\n', ' Event queue pointer mask\n', '\n', '``eventq_read_ptr``\n', ' Event queue read pointer\n', '\n', '``event_test_cpu``\n', ' Last CPU to handle interrupt or test event for this channel\n', '\n', '``irq_count``\n', ' Number of IRQs since last adaptive moderation decision\n', '\n', '``irq_mod_score``\n', ' IRQ moderation score\n', '\n', '``filter_work``\n', ' Work item for efx_filter_rfs_expire()\n', '\n', '``rps_flow_id``\n', ' Flow IDs of filters allocated for accelerated RFS,\n', ' indexed by filter ID\n', '\n', '``n_rx_tobe_disc``\n', ' Count of RX_TOBE_DISC errors\n', '\n', '``n_rx_ip_hdr_chksum_err``\n', ' Count of RX IP header checksum errors\n', '\n', '``n_rx_tcp_udp_chksum_err``\n', ' Count of RX TCP and UDP checksum errors\n', '\n', '``n_rx_mcast_mismatch``\n', ' Count of unmatched multicast frames\n', '\n', '``n_rx_frm_trunc``\n', ' Count of RX_FRM_TRUNC errors\n', '\n', '``n_rx_overlength``\n', ' Count of RX_OVERLENGTH errors\n', '\n', '``n_skbuff_leaks``\n', ' Count of skbuffs leaked due to RX overrun\n', '\n', '``n_rx_nodesc_trunc``\n', ' Number of RX packets truncated and then dropped due to\n', ' lack of descriptors\n', '\n', '``n_rx_merge_events``\n', ' Number of RX merged completion events\n', '\n', '``n_rx_merge_packets``\n', ' Number of RX packets completed by merged events\n', '\n', '``rx_pkt_n_frags``\n', ' Number of fragments in next packet to be delivered by\n', ' __efx_rx_packet(), or zero if there is none\n', '\n', '``rx_pkt_index``\n', ' Ring index of first buffer for next packet to be delivered\n', ' by __efx_rx_packet(), if **rx_pkt_n_frags** != 0\n', '\n', '``rx_list``\n', ' list of SKBs from current RX, awaiting processing\n', '\n', '``rx_queue``\n', ' RX queue for this channel\n', '\n', '``tx_queue``\n', ' TX queues for this channel\n', '\n', '``sync_events_state``\n', ' Current state of sync events on this channel\n', '\n', '``sync_timestamp_major``\n', ' Major part of the last ptp sync event\n', '\n', '``sync_timestamp_minor``\n', ' Minor part of the last ptp sync event\n', '\n', '\n'] | :: struct efx_channel { struct efx_nic *efx; int channel; const struct efx_channel_type *type; bool eventq_init; bool enabled; int irq; unsigned int irq_moderation_us; struct net_device *napi_dev; struct napi_struct napi_str; #ifdef CONFIG_NET_RX_BUSY_POLL; unsigned long busy_poll_state; #endif; struct efx_special_buffer eventq; unsigned int eventq_mask; unsigned int eventq_read_ptr; int event_test_cpu; unsigned int irq_count; unsigned int irq_mod_score; #ifdef CONFIG_RFS_ACCEL; unsigned int rfs_filters_added; struct work_struct filter_work; #define RPS_FLOW_ID_INVALID 0xFFFFFFFF; u32 *rps_flow_id; #endif; unsigned int n_rx_tobe_disc; unsigned int n_rx_ip_hdr_chksum_err; unsigned int n_rx_tcp_udp_chksum_err; unsigned int n_rx_outer_ip_hdr_chksum_err; unsigned int n_rx_outer_tcp_udp_chksum_err; unsigned int n_rx_inner_ip_hdr_chksum_err; unsigned int n_rx_inner_tcp_udp_chksum_err; unsigned int n_rx_eth_crc_err; unsigned int n_rx_mcast_mismatch; unsigned int n_rx_frm_trunc; unsigned int n_rx_overlength; unsigned int n_skbuff_leaks; unsigned int n_rx_nodesc_trunc; unsigned int n_rx_merge_events; unsigned int n_rx_merge_packets; unsigned int rx_pkt_n_frags; unsigned int rx_pkt_index; struct list_head *rx_list; struct efx_rx_queue rx_queue; struct efx_tx_queue tx_queue[EFX_TXQ_TYPES]; enum efx_sync_events_state sync_events_state; u32 sync_timestamp_major; u32 sync_timestamp_minor; };
3314 | efx_msi_context | Context for each MSI | Unlike :c:type:`struct efx_channel <efx_channel>`, this is never reallocated and is always safe for the IRQ handler to access. | ['\n', '``efx``\n', ' The associated NIC\n', '\n', '``index``\n', ' Index of the channel/IRQ\n', '\n', '``name``\n', ' Name of the channel/IRQ\n', '\n', '\n'] | :: struct efx_msi_context { struct efx_nic *efx; unsigned int index; char name[IFNAMSIZ + 6]; };
3315 | efx_channel_type | distinguishes traffic and extra channels |  | ['\n', '``handle_no_channel``\n', ' Handle failure to allocate an extra channel\n', '\n', '``pre_probe``\n', ' Set up extra state prior to initialisation\n', '\n', '``post_remove``\n', ' Tear down extra state after finalisation, if allocated.\n', ' May be called on channels that have not been probed.\n', '\n', '``get_name``\n', " Generate the channel's name (used for its IRQ handler)\n", '\n', '``copy``\n', ' Copy the channel state prior to reallocation. May be ``NULL`` if\n', ' reallocation is not supported.\n', '\n', '``receive_skb``\n', ' Handle an skb ready to be passed to netif_receive_skb()\n', '\n', '``want_txqs``\n', ' Determine whether this channel should have TX queues\n', ' created. If ``NULL``, TX queues are not created.\n', '\n', '``keep_eventq``\n', ' Flag for whether event queue should be kept initialised\n', ' while the device is stopped\n', '\n', '``want_pio``\n', ' Flag for whether PIO buffers should be linked to this\n', " channel's TX queues.\n", '\n', '\n', '\n', '\n'] | :: struct efx_channel_type { void (*handle_no_channel)(struct efx_nic *); int (*pre_probe)(struct efx_channel *); void (*post_remove)(struct efx_channel *); void (*get_name)(struct efx_channel *, char *buf, size_t len); struct efx_channel *(*copy)(const struct efx_channel *); bool (*receive_skb)(struct efx_channel *, struct sk_buff *); bool (*want_txqs)(struct efx_channel *); bool keep_eventq; bool want_pio; };
3316 | efx_link_state | Current state of the link |  | ['\n', '``up``\n', ' Link is up\n', '\n', '``fd``\n', ' Link is full-duplex\n', '\n', '``fc``\n', ' Actual flow control flags\n', '\n', '``speed``\n', ' Link speed (Mbps)\n', '\n', '\n', '\n', '\n'] | :: struct efx_link_state { bool up; bool fd; u8 fc; unsigned int speed; };
3317 | efx_phy_operations | Efx PHY operations table |  | ['\n', '``probe``\n', ' Probe PHY and initialise efx->mdio.mode_support, efx->mdio.mmds,\n', ' efx->loopback_modes.\n', '\n', '``init``\n', ' Initialise PHY\n', '\n', '``fini``\n', ' Shut down PHY\n', '\n', '``reconfigure``\n', ' Reconfigure PHY (e.g. for new link parameters)\n', '\n', '``poll``\n', ' Update **link_state** and report whether it changed.\n', ' Serialised by the mac_lock.\n', '\n', '``get_link_ksettings``\n', ' Get ethtool settings. Serialised by the mac_lock.\n', '\n', '``set_link_ksettings``\n', ' Set ethtool settings. Serialised by the mac_lock.\n', '\n', '``get_fecparam``\n', ' Get Forward Error Correction settings. Serialised by mac_lock.\n', '\n', '``set_fecparam``\n', ' Set Forward Error Correction settings. Serialised by mac_lock.\n', '\n', '``set_npage_adv``\n', ' Set abilities advertised in (Extended) Next Page\n', ' (only needed where AN bit is set in mmds)\n', '\n', '``test_alive``\n', " Test that PHY is 'alive' (online)\n", '\n', '``test_name``\n', ' Get the name of a PHY-specific test/result\n', '\n', '``run_tests``\n', ' Run tests and record results as appropriate (offline).\n', ' Flags are the ethtool tests flags.\n', '\n', '\n', '\n', '\n'] | :: struct efx_phy_operations { int (*probe) (struct efx_nic *efx); int (*init) (struct efx_nic *efx); void (*fini) (struct efx_nic *efx); void (*remove) (struct efx_nic *efx); int (*reconfigure) (struct efx_nic *efx); bool (*poll) (struct efx_nic *efx); void (*get_link_ksettings)(struct efx_nic *efx, struct ethtool_link_ksettings *cmd); int (*set_link_ksettings)(struct efx_nic *efx, const struct ethtool_link_ksettings *cmd); int (*get_fecparam)(struct efx_nic *efx, struct ethtool_fecparam *fec); int (*set_fecparam)(struct efx_nic *efx, const struct ethtool_fecparam *fec); void (*set_npage_adv) (struct efx_nic *efx, u32); int (*test_alive) (struct efx_nic *efx); const char *(*test_name) (struct efx_nic *efx, unsigned int index); int (*run_tests) (struct efx_nic *efx, int *results, unsigned flags); int (*get_module_eeprom) (struct efx_nic *efx,struct ethtool_eeprom *ee, u8 *data); int (*get_module_info) (struct efx_nic *efx, struct ethtool_modinfo *modinfo); };
3318 | efx_phy_mode | PHY operating mode flags |  |  |  | ``PHY_MODE_NORMAL`` on and should pass traffic ``PHY_MODE_TX_DISABLED`` on with TX disabled ``PHY_MODE_LOW_POWER`` set to low power through MDIO ``PHY_MODE_OFF`` switched off through external control ``PHY_MODE_SPECIAL`` on but will not pass traffic
3319 | efx_hw_stat_desc | Description of a hardware statistic |  | ['\n', '``name``\n', ' Name of the statistic as visible through ethtool, or ``NULL`` if\n', ' it should not be exposed\n', '\n', '``dma_width``\n', ' Width in bits (0 for non-DMA statistics)\n', '\n', '``offset``\n', ' Offset within stats (ignored for non-DMA statistics)\n', '\n', '\n', '\n', '\n'] | :: struct efx_hw_stat_desc { const char *name; u16 dma_width; u16 offset; };
3320 | efx_rss_context | A user-defined RSS context for filtering |  | ['\n', '``list``\n', ' node of linked list on which this struct is stored\n', '\n', '``context_id``\n', ' the RSS_CONTEXT_ID returned by MC firmware, or\n', ' ``EFX_EF10_RSS_CONTEXT_INVALID`` if this context is not present on the NIC.\n', ' For Siena, 0 if RSS is active, else ``EFX_EF10_RSS_CONTEXT_INVALID``.\n', '\n', '``user_id``\n', ' the rss_context ID exposed to userspace over ethtool.\n', '\n', '``rx_hash_udp_4tuple``\n', ' UDP 4-tuple hashing enabled\n', '\n', '``rx_hash_key``\n', ' Toeplitz hash key for this RSS context\n', '\n', '\n', '\n', '\n'] | :: struct efx_rss_context { struct list_head list; u32 context_id; u32 user_id; bool rx_hash_udp_4tuple; u8 rx_hash_key[40]; u32 rx_indir_table[128]; };
3321 | efx_arfs_rule | record of an ARFS filter and its IDs |  | ['\n', '``node``\n', ' linkage into hash table\n', '\n', '``spec``\n', ' details of the filter (used as key for hash table). Use efx->type to\n', ' determine which member to use.\n', '\n', '``rxq_index``\n', ' channel to which the filter will steer traffic.\n', '\n', '``arfs_id``\n', ' filter ID which was returned to ARFS\n', '\n', '``filter_id``\n', ' index in software filter table. May be\n', ' ``EFX_ARFS_FILTER_ID_PENDING`` if filter was not inserted yet,\n', ' ``EFX_ARFS_FILTER_ID_ERROR`` if filter insertion failed, or\n', ' ``EFX_ARFS_FILTER_ID_REMOVING`` if expiry is currently removing the filter.\n', '\n', '\n', '\n', '\n'] | :: struct efx_arfs_rule { struct hlist_node node; struct efx_filter_spec spec; u16 rxq_index; u16 arfs_id; s32 filter_id; };
3322 | efx_async_filter_insertion | Request to asynchronously insert a filter |  | ['\n', '``net_dev``\n', ' Reference to the netdevice\n', '\n', '``spec``\n', ' The filter to insert\n', '\n', '``work``\n', ' Workitem for this request\n', '\n', '``rxq_index``\n', ' Identifies the channel for which this request was made\n', '\n', '``flow_id``\n', ' Identifies the kernel-side flow for which this request was made\n', '\n', '\n', '\n', '\n'] | :: struct efx_async_filter_insertion { struct net_device *net_dev; struct efx_filter_spec spec; struct work_struct work; u16 rxq_index; u32 flow_id; };
3323 | efx_nic | an Efx NIC | This is stored in the private area of the :c:type:`struct net_device <net_device>`. | ['\n', '``name``\n', ' Device name (net device name or bus id before net device registered)\n', '\n', '``node``\n', ' List node for maintaning primary/secondary function lists\n', '\n', '``primary``\n', ' :c:type:`struct efx_nic <efx_nic>` instance for the primary function of this\n', ' controller. May be the same structure, and may be ``NULL`` if no\n', ' primary function is bound. Serialised by rtnl_lock.\n', '\n', '``secondary_list``\n', ' List of :c:type:`struct efx_nic <efx_nic>` instances for the secondary PCI\n', ' functions of the controller, if this is for the primary function.\n', ' Serialised by rtnl_lock.\n', '\n', '``pci_dev``\n', ' The PCI device\n', '\n', '``type``\n', ' Controller type attributes\n', '\n', '``legacy_irq``\n', ' IRQ number\n', '\n', '``workqueue``\n', ' Workqueue for port reconfigures and the HW monitor.\n', ' Work items do not hold and must not acquire RTNL.\n', '\n', '``workqueue_name``\n', ' Name of workqueue\n', '\n', '``reset_work``\n', ' Scheduled reset workitem\n', '\n', '``membase_phys``\n', ' Memory BAR value as physical address\n', '\n', '``membase``\n', ' Memory BAR value\n', '\n', '``vi_stride``\n', ' step between per-VI registers / memory regions\n', '\n', '``interrupt_mode``\n', ' Interrupt mode\n', '\n', '``timer_quantum_ns``\n', ' Interrupt timer quantum, in nanoseconds\n', '\n', '``timer_max_ns``\n', ' Interrupt timer maximum value, in nanoseconds\n', '\n', '``irq_rx_adaptive``\n', ' Adaptive IRQ moderation enabled for RX event queues\n', '\n', '``irq_rx_moderation_us``\n', ' IRQ moderation time for RX event queues\n', '\n', '``msg_enable``\n', ' Log message enable flags\n', '\n', '``state``\n', ' Device state number (``STATE_``*). Serialised by the rtnl_lock.\n', '\n', '``reset_pending``\n', ' Bitmask for pending resets\n', '\n', '``channel``\n', ' Channels\n', '\n', '``msi_context``\n', ' Context for each MSI\n', '\n', '``rxq_entries``\n', ' Size of receive queues requested by user.\n', '\n', '``txq_entries``\n', ' Size of transmit queues requested by user.\n', '\n', '``txq_stop_thresh``\n', ' TX queue fill level at or above which we stop it.\n', '\n', '``txq_wake_thresh``\n', ' TX queue fill level at or below which we wake it.\n', '\n', '``tx_dc_base``\n', ' Base qword address in SRAM of TX queue descriptor caches\n', '\n', '``rx_dc_base``\n', ' Base qword address in SRAM of RX queue descriptor caches\n', '\n', '``sram_lim_qw``\n', ' Qword address limit of SRAM\n', '\n', '``next_buffer_table``\n', ' First available buffer table id\n', '\n', '``n_channels``\n', ' Number of channels in use\n', '\n', '``n_rx_channels``\n', ' Number of channels used for RX (= number of RX queues)\n', '\n', '``n_tx_channels``\n', ' Number of channels used for TX\n', '\n', '``n_extra_tx_channels``\n', ' Number of extra channels with TX queues\n', '\n', '``rx_ip_align``\n', ' RX DMA address offset to have IP header aligned in\n', ' in accordance with NET_IP_ALIGN\n', '\n', '``rx_dma_len``\n', ' Current maximum RX DMA length\n', '\n', '``rx_buffer_order``\n', ' Order (log2) of number of pages for each RX buffer\n', '\n', '``rx_buffer_truesize``\n', ' Amortised allocation size of an RX buffer,\n', ' for use in sk_buff::truesize\n', '\n', '``rx_prefix_size``\n', ' Size of RX prefix before packet data\n', '\n', '``rx_packet_hash_offset``\n', ' Offset of RX flow hash from start of packet data\n', ' (valid only if **rx_prefix_size** != 0; always negative)\n', '\n', '``rx_packet_len_offset``\n', ' Offset of RX packet length from start of packet data\n', ' (valid only for NICs that set ``EFX_RX_PKT_PREFIX_LEN``; always negative)\n', '\n', '``rx_packet_ts_offset``\n', ' Offset of timestamp from start of packet data\n', ' (valid only if channel->sync_timestamps_enabled; always negative)\n', '\n', '``rx_scatter``\n', ' Scatter mode enabled for receives\n', '\n', '``rss_context``\n', ' Main RSS context. Its **list** member is the head of the list of\n', ' RSS contexts created by user requests\n', '\n', '``rss_lock``\n', ' Protects custom RSS context software state in **rss_context.list**\n', '\n', '``int_error_count``\n', ' Number of internal errors seen recently\n', '\n', '``int_error_expire``\n', ' Time at which error count will be expired\n', '\n', '``irq_soft_enabled``\n', ' Are IRQs soft-enabled? If not, IRQ handler will\n', ' acknowledge but do nothing else.\n', '\n', '``irq_status``\n', ' Interrupt status buffer\n', '\n', '``irq_zero_count``\n', ' Number of legacy IRQs seen with queue flags == 0\n', '\n', '``irq_level``\n', ' IRQ level/index for IRQs not triggered by an event queue\n', '\n', '``selftest_work``\n', ' Work item for asynchronous self-test\n', '\n', '``mtd_list``\n', ' List of MTDs attached to the NIC\n', '\n', '``nic_data``\n', ' Hardware dependent state\n', '\n', '``mcdi``\n', ' Management-Controller-to-Driver Interface state\n', '\n', '``mac_lock``\n', ' MAC access lock. Protects **port_enabled**, **phy_mode**,\n', ' efx_monitor() and efx_reconfigure_port()\n', '\n', '``mac_work``\n', ' Work item for changing MAC promiscuity and multicast hash\n', '\n', '``port_enabled``\n', ' Port enabled indicator.\n', ' Serialises efx_stop_all(), efx_start_all(), efx_monitor() and\n', ' efx_mac_work() with kernel interfaces. Safe to read under any\n', ' one of the rtnl_lock, mac_lock, or netif_tx_lock, but all three must\n', ' be held to modify it.\n', '\n', '``port_initialized``\n', ' Port initialized?\n', '\n', '``net_dev``\n', ' Operating system network device. Consider holding the rtnl lock\n', '\n', '``fixed_features``\n', ' Features which cannot be turned off\n', '\n', '``num_mac_stats``\n', ' Number of MAC stats reported by firmware (MAC_STATS_NUM_STATS\n', ' field of ``MC_CMD_GET_CAPABILITIES_V4`` response, or ``MC_CMD_MAC_NSTATS``)\n', '\n', '``stats_buffer``\n', ' DMA buffer for statistics\n', '\n', '``phy_type``\n', ' PHY type\n', '\n', '``phy_op``\n', ' PHY interface\n', '\n', '``phy_data``\n', ' PHY private data (including PHY-specific stats)\n', '\n', '``mdio``\n', ' PHY MDIO interface\n', '\n', '``mdio_bus``\n', ' PHY MDIO bus ID (only used by Siena)\n', '\n', '``phy_mode``\n', ' PHY operating mode. Serialised by **mac_lock**.\n', '\n', '``fec_config``\n', ' Forward Error Correction configuration flags. For bit positions\n', ' see :c:type:`enum ethtool_fec_config_bits <ethtool_fec_config_bits>`.\n', '\n', '``link_state``\n', ' Current state of the link\n', '\n', '``n_link_state_changes``\n', ' Number of times the link has changed state\n', '\n', '``unicast_filter``\n', ' Flag for Falcon-arch simple unicast filter.\n', ' Protected by **mac_lock**.\n', '\n', '``multicast_hash``\n', ' Multicast hash table for Falcon-arch.\n', ' Protected by **mac_lock**.\n', '\n', '``wanted_fc``\n', ' Wanted flow control flags\n', '\n', '``fc_disable``\n', ' When non-zero flow control is disabled. Typically used to\n', " ensure that network back pressure doesn't delay dma queue flushes.\n", ' Serialised by the rtnl lock.\n', '\n', '``loopback_mode``\n', ' Loopback status\n', '\n', '``loopback_modes``\n', ' Supported loopback mode bitmask\n', '\n', '``loopback_selftest``\n', ' Offline self-test private state\n', '\n', '``filter_sem``\n', ' Filter table rw_semaphore, protects existence of **filter_state**\n', '\n', '``filter_state``\n', ' Architecture-dependent filter table state\n', '\n', '``rps_mutex``\n', ' Protects RPS state of all channels\n', '\n', '``rps_expire_channel``\n', ' Next channel to check for expiry\n', '\n', '``rps_expire_index``\n', ' Next index to check for expiry in\n', " **rps_expire_channel**'s **rps_flow_id**\n", '\n', '``rps_slot_map``\n', ' bitmap of in-flight entries in **rps_slot**\n', '\n', '``rps_slot``\n', ' array of ARFS insertion requests for efx_filter_rfs_work()\n', '\n', '``rps_hash_lock``\n', ' Protects ARFS filter mapping state (**rps_hash_table** and\n', ' **rps_next_id**).\n', '\n', '``rps_hash_table``\n', ' Mapping between ARFS filters and their various IDs\n', '\n', '``rps_next_id``\n', ' next arfs_id for an ARFS filter\n', '\n', '``active_queues``\n', " Count of RX and TX queues that haven't been flushed and drained.\n", '\n', '``rxq_flush_pending``\n', ' Count of number of receive queues that need to be flushed.\n', ' Decremented when the efx_flush_rx_queue() is called.\n', '\n', '``rxq_flush_outstanding``\n', ' Count of number of RX flushes started but not yet\n', ' completed (either success or failure). Not used when MCDI is used to\n', ' flush receive queues.\n', '\n', '``flush_wq``\n', ' wait queue used by efx_nic_flush_queues() to wait for flush completions.\n', '\n', '``vf_count``\n', ' Number of VFs intended to be enabled.\n', '\n', '``vf_init_count``\n', ' Number of VFs that have been fully initialised.\n', '\n', '``vi_scale``\n', ' log2 number of vnics per VF.\n', '\n', '``ptp_data``\n', ' PTP state data\n', '\n', '``ptp_warned``\n', ' has this NIC seen and warned about unexpected PTP events?\n', '\n', '``vpd_sn``\n', ' Serial number read from VPD\n', '\n', '``biu_lock``\n', ' BIU (bus interface unit) lock\n', '\n', '``last_irq_cpu``\n', ' Last CPU to handle a possible test interrupt. This\n', ' field is used by efx_test_interrupts() to verify that an\n', ' interrupt has occurred.\n', '\n', '``stats_lock``\n', ' Statistics update lock. Must be held when calling\n', ' efx_nic_type::{update,start,stop}_stats.\n', '\n', '``n_rx_noskb_drops``\n', ' Count of RX packets dropped due to failure to allocate an skb\n', '\n', '\n'] | :: struct efx_nic { char name[IFNAMSIZ]; struct list_head node; struct efx_nic *primary; struct list_head secondary_list; struct pci_dev *pci_dev; unsigned int port_num; const struct efx_nic_type *type; int legacy_irq; bool eeh_disabled_legacy_irq; struct workqueue_struct *workqueue; char workqueue_name[16]; struct work_struct reset_work; resource_size_t membase_phys; void __iomem *membase; unsigned int vi_stride; enum efx_int_mode interrupt_mode; unsigned int timer_quantum_ns; unsigned int timer_max_ns; bool irq_rx_adaptive; unsigned int irq_mod_step_us; unsigned int irq_rx_moderation_us; u32 msg_enable; enum nic_state state; unsigned long reset_pending; struct efx_channel *channel[EFX_MAX_CHANNELS]; struct efx_msi_context msi_context[EFX_MAX_CHANNELS]; const struct efx_channel_type * extra_channel_type[EFX_MAX_EXTRA_CHANNELS]; unsigned rxq_entries; unsigned txq_entries; unsigned int txq_stop_thresh; unsigned int txq_wake_thresh; unsigned tx_dc_base; unsigned rx_dc_base; unsigned sram_lim_qw; unsigned next_buffer_table; unsigned int max_channels; unsigned int max_tx_channels; unsigned n_channels; unsigned n_rx_channels; unsigned rss_spread; unsigned tx_channel_offset; unsigned n_tx_channels; unsigned n_extra_tx_channels; unsigned int rx_ip_align; unsigned int rx_dma_len; unsigned int rx_buffer_order; unsigned int rx_buffer_truesize; unsigned int rx_page_buf_step; unsigned int rx_bufs_per_page; unsigned int rx_pages_per_batch; unsigned int rx_prefix_size; int rx_packet_hash_offset; int rx_packet_len_offset; int rx_packet_ts_offset; bool rx_scatter; struct efx_rss_context rss_context; struct mutex rss_lock; unsigned int_error_count; unsigned long int_error_expire; bool irq_soft_enabled; struct efx_buffer irq_status; unsigned irq_zero_count; unsigned irq_level; struct delayed_work selftest_work; #ifdef CONFIG_SFC_MTD; struct list_head mtd_list; #endif; void *nic_data; struct efx_mcdi_data *mcdi; struct mutex mac_lock; struct work_struct mac_work; bool port_enabled; bool mc_bist_for_other_fn; bool port_initialized; struct net_device *net_dev; netdev_features_t fixed_features; u16 num_mac_stats; struct efx_buffer stats_buffer; u64 rx_nodesc_drops_total; u64 rx_nodesc_drops_while_down; bool rx_nodesc_drops_prev_state; unsigned int phy_type; const struct efx_phy_operations *phy_op; void *phy_data; struct mdio_if_info mdio; unsigned int mdio_bus; enum efx_phy_mode phy_mode; __ETHTOOL_DECLARE_LINK_MODE_MASK(link_advertising); u32 fec_config; struct efx_link_state link_state; unsigned int n_link_state_changes; bool unicast_filter; union efx_multicast_hash multicast_hash; u8 wanted_fc; unsigned fc_disable; atomic_t rx_reset; enum efx_loopback_mode loopback_mode; u64 loopback_modes; void *loopback_selftest; struct rw_semaphore filter_sem; void *filter_state; #ifdef CONFIG_RFS_ACCEL; struct mutex rps_mutex; unsigned int rps_expire_channel; unsigned int rps_expire_index; unsigned long rps_slot_map; struct efx_async_filter_insertion rps_slot[EFX_RPS_MAX_IN_FLIGHT]; spinlock_t rps_hash_lock; struct hlist_head *rps_hash_table; u32 rps_next_id; #endif; atomic_t active_queues; atomic_t rxq_flush_pending; atomic_t rxq_flush_outstanding; wait_queue_head_t flush_wq; #ifdef CONFIG_SFC_SRIOV; unsigned vf_count; unsigned vf_init_count; unsigned vi_scale; #endif; struct efx_ptp_data *ptp_data; bool ptp_warned; char *vpd_sn; struct delayed_work monitor_work ____cacheline_aligned_in_smp; spinlock_t biu_lock; int last_irq_cpu; spinlock_t stats_lock; atomic_t n_rx_noskb_drops; };
3324 | efx_nic_type | Efx device type definition |  | ['\n', '``mem_bar``\n', ' Get the memory BAR\n', '\n', '``mem_map_size``\n', ' Get memory BAR mapped size\n', '\n', '``probe``\n', ' Probe the controller\n', '\n', '``remove``\n', ' Free resources allocated by probe()\n', '\n', '``init``\n', ' Initialise the controller\n', '\n', '``dimension_resources``\n', ' Dimension controller resources (buffer table,\n', ' and VIs once the available interrupt resources are clear)\n', '\n', '``fini``\n', ' Shut down the controller\n', '\n', '``monitor``\n', ' Periodic function for polling link state and hardware monitor\n', '\n', '``map_reset_reason``\n', ' Map ethtool reset reason to a reset method\n', '\n', '``map_reset_flags``\n', ' Map ethtool reset flags to a reset method, if possible\n', '\n', '``reset``\n', ' Reset the controller hardware and possibly the PHY. This will\n', ' be called while the controller is uninitialised.\n', '\n', '``probe_port``\n', ' Probe the MAC and PHY\n', '\n', '``remove_port``\n', ' Free resources allocated by probe_port()\n', '\n', '``handle_global_event``\n', ' Handle a "global" event (may be ``NULL``)\n', '\n', '``fini_dmaq``\n', ' Flush and finalise DMA queues (RX and TX queues)\n', '\n', '``prepare_flush``\n', ' Prepare the hardware for flushing the DMA queues\n', ' (for Falcon architecture)\n', '\n', '``finish_flush``\n', ' Clean up after flushing the DMA queues (for Falcon\n', ' architecture)\n', '\n', '``prepare_flr``\n', ' Prepare for an FLR\n', '\n', '``finish_flr``\n', ' Clean up after an FLR\n', '\n', '``describe_stats``\n', ' Describe statistics for ethtool\n', '\n', '``update_stats``\n', ' Update statistics not provided by event handling.\n', ' Either argument may be ``NULL``.\n', '\n', '``start_stats``\n', ' Start the regular fetching of statistics\n', '\n', '``pull_stats``\n', ' Pull stats from the NIC and wait until they arrive.\n', '\n', '``stop_stats``\n', ' Stop the regular fetching of statistics\n', '\n', '``set_id_led``\n', ' Set state of identifying LED or revert to automatic function\n', '\n', '``push_irq_moderation``\n', ' Apply interrupt moderation value\n', '\n', '``reconfigure_port``\n', ' Push loopback/power/txdis changes to the MAC and PHY\n', '\n', '``prepare_enable_fc_tx``\n', ' Prepare MAC to enable pause frame TX (may be ``NULL``)\n', '\n', '``reconfigure_mac``\n', ' Push MAC address, MTU, flow control and filter settings\n', ' to the hardware. Serialised by the mac_lock.\n', '\n', '``check_mac_fault``\n', ' Check MAC fault state. True if fault present.\n', '\n', '``get_wol``\n', ' Get WoL configuration from driver state\n', '\n', '``set_wol``\n', ' Push WoL configuration to the NIC\n', '\n', '``resume_wol``\n', ' Synchronise WoL state between driver and MC (e.g. after resume)\n', '\n', '``test_chip``\n', ' Test registers. May use efx_farch_test_registers(), and is\n', ' expected to reset the NIC.\n', '\n', '``test_nvram``\n', ' Test validity of NVRAM contents\n', '\n', '``mcdi_request``\n', ' Send an MCDI request with the given header and SDU.\n', ' The SDU length may be any value from 0 up to the protocol-\n', ' defined maximum, but its buffer will be padded to a multiple\n', ' of 4 bytes.\n', '\n', '``mcdi_poll_response``\n', ' Test whether an MCDI response is available.\n', '\n', '``mcdi_read_response``\n', ' Read the MCDI response PDU. The offset will\n', ' be a multiple of 4. The length may not be, but the buffer\n', ' will be padded so it is safe to round up.\n', '\n', '``mcdi_poll_reboot``\n', ' Test whether the MCDI has rebooted. If so,\n', ' return an appropriate error code for aborting any current\n', ' request; otherwise return 0.\n', '\n', '``irq_enable_master``\n', ' Enable IRQs on the NIC. Each event queue must\n', ' be separately enabled after this.\n', '\n', '``irq_test_generate``\n', ' Generate a test IRQ\n', '\n', '``irq_disable_non_ev``\n', ' Disable non-event IRQs on the NIC. Each event\n', ' queue must be separately disabled before this.\n', '\n', '``irq_handle_msi``\n', ' Handle MSI for a channel. The **dev_id** argument is\n', ' a pointer to the :c:type:`struct efx_msi_context <efx_msi_context>` for the channel.\n', '\n', '``irq_handle_legacy``\n', ' Handle legacy interrupt. The **dev_id** argument\n', ' is a pointer to the :c:type:`struct efx_nic <efx_nic>`.\n', '\n', '``tx_probe``\n', ' Allocate resources for TX queue\n', '\n', '``tx_init``\n', ' Initialise TX queue on the NIC\n', '\n', '``tx_remove``\n', ' Free resources for TX queue\n', '\n', '``tx_write``\n', ' Write TX descriptors and doorbell\n', '\n', '``rx_push_rss_config``\n', ' Write RSS hash key and indirection table to the NIC\n', '\n', '``rx_pull_rss_config``\n', ' Read RSS hash key and indirection table back from the NIC\n', '\n', '``rx_push_rss_context_config``\n', ' Write RSS hash key and indirection table for\n', ' user RSS context to the NIC\n', '\n', '``rx_pull_rss_context_config``\n', ' Read RSS hash key and indirection table for user\n', ' RSS context back from the NIC\n', '\n', '``rx_probe``\n', ' Allocate resources for RX queue\n', '\n', '``rx_init``\n', ' Initialise RX queue on the NIC\n', '\n', '``rx_remove``\n', ' Free resources for RX queue\n', '\n', '``rx_write``\n', ' Write RX descriptors and doorbell\n', '\n', '``rx_defer_refill``\n', ' Generate a refill reminder event\n', '\n', '``ev_probe``\n', ' Allocate resources for event queue\n', '\n', '``ev_init``\n', ' Initialise event queue on the NIC\n', '\n', '``ev_fini``\n', ' Deinitialise event queue on the NIC\n', '\n', '``ev_remove``\n', ' Free resources for event queue\n', '\n', '``ev_process``\n', ' Process events for a queue, up to the given NAPI quota\n', '\n', '``ev_read_ack``\n', ' Acknowledge read events on a queue, rearming its IRQ\n', '\n', '``ev_test_generate``\n', ' Generate a test event\n', '\n', '``filter_table_probe``\n', ' Probe filter capabilities and set up filter software state\n', '\n', '``filter_table_restore``\n', ' Restore filters removed from hardware\n', '\n', '``filter_table_remove``\n', ' Remove filters from hardware and tear down software state\n', '\n', '``filter_update_rx_scatter``\n', ' Update filters after change to rx scatter setting\n', '\n', '``filter_insert``\n', ' add or replace a filter\n', '\n', '``filter_remove_safe``\n', ' remove a filter by ID, carefully\n', '\n', '``filter_get_safe``\n', ' retrieve a filter by ID, carefully\n', '\n', '``filter_clear_rx``\n', ' Remove all RX filters whose priority is less than or\n', ' equal to the given priority and is not ``EFX_FILTER_PRI_AUTO``\n', '\n', '``filter_count_rx_used``\n', ' Get the number of filters in use at a given priority\n', '\n', '``filter_get_rx_id_limit``\n', ' Get maximum value of a filter id, plus 1\n', '\n', '``filter_get_rx_ids``\n', ' Get list of RX filters at a given priority\n', '\n', '``filter_rfs_expire_one``\n', ' Consider expiring a filter inserted for RFS.\n', ' This must check whether the specified table entry is used by RFS\n', ' and that rps_may_expire_flow() returns true for it.\n', '\n', '``mtd_probe``\n', ' Probe and add MTD partitions associated with this net device,\n', ' using efx_mtd_add()\n', '\n', '``mtd_rename``\n', ' Set an MTD partition name using the net device name\n', '\n', '``mtd_read``\n', ' Read from an MTD partition\n', '\n', '``mtd_erase``\n', ' Erase part of an MTD partition\n', '\n', '``mtd_write``\n', ' Write to an MTD partition\n', '\n', '``mtd_sync``\n', ' Wait for write-back to complete on MTD partition. This\n', ' also notifies the driver that a writer has finished using this\n', ' partition.\n', '\n', '``ptp_write_host_time``\n', ' Send host time to MC as part of sync protocol\n', '\n', '``ptp_set_ts_sync_events``\n', ' Enable or disable sync events for inline RX\n', ' timestamping, possibly only temporarily for the purposes of a reset.\n', '\n', '``ptp_set_ts_config``\n', ' Set hardware timestamp configuration. The flags\n', ' and tx_type will already have been validated but this operation\n', ' must validate and update rx_filter.\n', '\n', '``get_phys_port_id``\n', ' Get the underlying physical port id.\n', '\n', '``set_mac_address``\n', ' Set the MAC address of the device\n', '\n', '``tso_versions``\n', ' Returns mask of firmware-assisted TSO versions supported.\n', ' If ``NULL``, then device does not support any TSO version.\n', '\n', '``udp_tnl_push_ports``\n', ' Push the list of UDP tunnel ports to the NIC if required.\n', '\n', '``udp_tnl_add_port``\n', ' Add a UDP tunnel port\n', '\n', '``udp_tnl_has_port``\n', ' Check if a port has been added as UDP tunnel\n', '\n', '``udp_tnl_del_port``\n', ' Remove a UDP tunnel port\n', '\n', '``revision``\n', ' Hardware architecture revision\n', '\n', '``txd_ptr_tbl_base``\n', ' TX descriptor ring base address\n', '\n', '``rxd_ptr_tbl_base``\n', ' RX descriptor ring base address\n', '\n', '``buf_tbl_base``\n', ' Buffer table base address\n', '\n', '``evq_ptr_tbl_base``\n', ' Event queue pointer table base address\n', '\n', '``evq_rptr_tbl_base``\n', ' Event queue read-pointer table base address\n', '\n', '``max_dma_mask``\n', ' Maximum possible DMA mask\n', '\n', '``rx_prefix_size``\n', ' Size of RX prefix before packet data\n', '\n', '``rx_hash_offset``\n', ' Offset of RX flow hash within prefix\n', '\n', '``rx_ts_offset``\n', ' Offset of timestamp within prefix\n', '\n', '``rx_buffer_padding``\n', ' Size of padding at end of RX packet\n', '\n', '``can_rx_scatter``\n', ' NIC is able to scatter packets to multiple buffers\n', '\n', '``always_rx_scatter``\n', ' NIC will always scatter packets to multiple buffers\n', '\n', '``option_descriptors``\n', ' NIC supports TX option descriptors\n', '\n', '``min_interrupt_mode``\n', ' Lowest capability interrupt mode supported\n', ' from :c:type:`enum efx_int_mode <efx_int_mode>`.\n', '\n', '``max_interrupt_mode``\n', ' Highest capability interrupt mode supported\n', ' from :c:type:`enum efx_int_mode <efx_int_mode>`.\n', '\n', '``timer_period_max``\n', ' Maximum period of interrupt timer (in ticks)\n', '\n', '``offload_features``\n', ' net_device feature flags for protocol offload\n', ' features implemented in hardware\n', '\n', '``mcdi_max_ver``\n', ' Maximum MCDI version supported\n', '\n', '``hwtstamp_filters``\n', ' Mask of hardware timestamp filter types supported\n', '\n', '\n'] | :: struct efx_nic_type { bool is_vf; unsigned int (*mem_bar)(struct efx_nic *efx); unsigned int (*mem_map_size)(struct efx_nic *efx); int (*probe)(struct efx_nic *efx); void (*remove)(struct efx_nic *efx); int (*init)(struct efx_nic *efx); int (*dimension_resources)(struct efx_nic *efx); void (*fini)(struct efx_nic *efx); void (*monitor)(struct efx_nic *efx); enum reset_type (*map_reset_reason)(enum reset_type reason); int (*map_reset_flags)(u32 *flags); int (*reset)(struct efx_nic *efx, enum reset_type method); int (*probe_port)(struct efx_nic *efx); void (*remove_port)(struct efx_nic *efx); bool (*handle_global_event)(struct efx_channel *channel, efx_qword_t *); int (*fini_dmaq)(struct efx_nic *efx); void (*prepare_flush)(struct efx_nic *efx); void (*finish_flush)(struct efx_nic *efx); void (*prepare_flr)(struct efx_nic *efx); void (*finish_flr)(struct efx_nic *efx); size_t (*describe_stats)(struct efx_nic *efx, u8 *names); size_t (*update_stats)(struct efx_nic *efx, u64 *full_stats, struct rtnl_link_stats64 *core_stats); void (*start_stats)(struct efx_nic *efx); void (*pull_stats)(struct efx_nic *efx); void (*stop_stats)(struct efx_nic *efx); void (*set_id_led)(struct efx_nic *efx, enum efx_led_mode mode); void (*push_irq_moderation)(struct efx_channel *channel); int (*reconfigure_port)(struct efx_nic *efx); void (*prepare_enable_fc_tx)(struct efx_nic *efx); int (*reconfigure_mac)(struct efx_nic *efx); bool (*check_mac_fault)(struct efx_nic *efx); void (*get_wol)(struct efx_nic *efx, struct ethtool_wolinfo *wol); int (*set_wol)(struct efx_nic *efx, u32 type); void (*resume_wol)(struct efx_nic *efx); int (*test_chip)(struct efx_nic *efx, struct efx_self_tests *tests); int (*test_nvram)(struct efx_nic *efx); void (*mcdi_request)(struct efx_nic *efx,const efx_dword_t *hdr, size_t hdr_len, const efx_dword_t *sdu, size_t sdu_len); bool (*mcdi_poll_response)(struct efx_nic *efx); void (*mcdi_read_response)(struct efx_nic *efx, efx_dword_t *pdu, size_t pdu_offset, size_t pdu_len); int (*mcdi_poll_reboot)(struct efx_nic *efx); void (*mcdi_reboot_detected)(struct efx_nic *efx); void (*irq_enable_master)(struct efx_nic *efx); int (*irq_test_generate)(struct efx_nic *efx); void (*irq_disable_non_ev)(struct efx_nic *efx); irqreturn_t (*irq_handle_msi)(int irq, void *dev_id); irqreturn_t (*irq_handle_legacy)(int irq, void *dev_id); int (*tx_probe)(struct efx_tx_queue *tx_queue); void (*tx_init)(struct efx_tx_queue *tx_queue); void (*tx_remove)(struct efx_tx_queue *tx_queue); void (*tx_write)(struct efx_tx_queue *tx_queue); unsigned int (*tx_limit_len)(struct efx_tx_queue *tx_queue, dma_addr_t dma_addr, unsigned int len); int (*rx_push_rss_config)(struct efx_nic *efx, bool user, const u32 *rx_indir_table, const u8 *key); int (*rx_pull_rss_config)(struct efx_nic *efx); int (*rx_push_rss_context_config)(struct efx_nic *efx,struct efx_rss_context *ctx,const u32 *rx_indir_table, const u8 *key); int (*rx_pull_rss_context_config)(struct efx_nic *efx, struct efx_rss_context *ctx); void (*rx_restore_rss_contexts)(struct efx_nic *efx); int (*rx_probe)(struct efx_rx_queue *rx_queue); void (*rx_init)(struct efx_rx_queue *rx_queue); void (*rx_remove)(struct efx_rx_queue *rx_queue); void (*rx_write)(struct efx_rx_queue *rx_queue); void (*rx_defer_refill)(struct efx_rx_queue *rx_queue); int (*ev_probe)(struct efx_channel *channel); int (*ev_init)(struct efx_channel *channel); void (*ev_fini)(struct efx_channel *channel); void (*ev_remove)(struct efx_channel *channel); int (*ev_process)(struct efx_channel *channel, int quota); void (*ev_read_ack)(struct efx_channel *channel); void (*ev_test_generate)(struct efx_channel *channel); int (*filter_table_probe)(struct efx_nic *efx); void (*filter_table_restore)(struct efx_nic *efx); void (*filter_table_remove)(struct efx_nic *efx); void (*filter_update_rx_scatter)(struct efx_nic *efx); s32 (*filter_insert)(struct efx_nic *efx, struct efx_filter_spec *spec, bool replace); int (*filter_remove_safe)(struct efx_nic *efx,enum efx_filter_priority priority, u32 filter_id); int (*filter_get_safe)(struct efx_nic *efx,enum efx_filter_priority priority, u32 filter_id, struct efx_filter_spec *); int (*filter_clear_rx)(struct efx_nic *efx, enum efx_filter_priority priority); u32 (*filter_count_rx_used)(struct efx_nic *efx, enum efx_filter_priority priority); u32 (*filter_get_rx_id_limit)(struct efx_nic *efx); s32 (*filter_get_rx_ids)(struct efx_nic *efx,enum efx_filter_priority priority, u32 *buf, u32 size); #ifdef CONFIG_RFS_ACCEL; bool (*filter_rfs_expire_one)(struct efx_nic *efx, u32 flow_id, unsigned int index); #endif; #ifdef CONFIG_SFC_MTD; int (*mtd_probe)(struct efx_nic *efx); void (*mtd_rename)(struct efx_mtd_partition *part); int (*mtd_read)(struct mtd_info *mtd, loff_t start, size_t len, size_t *retlen, u8 *buffer); int (*mtd_erase)(struct mtd_info *mtd, loff_t start, size_t len); int (*mtd_write)(struct mtd_info *mtd, loff_t start, size_t len, size_t *retlen, const u8 *buffer); int (*mtd_sync)(struct mtd_info *mtd); #endif; void (*ptp_write_host_time)(struct efx_nic *efx, u32 host_time); int (*ptp_set_ts_sync_events)(struct efx_nic *efx, bool en, bool temp); int (*ptp_set_ts_config)(struct efx_nic *efx, struct hwtstamp_config *init); int (*sriov_configure)(struct efx_nic *efx, int num_vfs); int (*vlan_rx_add_vid)(struct efx_nic *efx, __be16 proto, u16 vid); int (*vlan_rx_kill_vid)(struct efx_nic *efx, __be16 proto, u16 vid); int (*get_phys_port_id)(struct efx_nic *efx, struct netdev_phys_item_id *ppid); int (*sriov_init)(struct efx_nic *efx); void (*sriov_fini)(struct efx_nic *efx); bool (*sriov_wanted)(struct efx_nic *efx); void (*sriov_reset)(struct efx_nic *efx); void (*sriov_flr)(struct efx_nic *efx, unsigned vf_i); int (*sriov_set_vf_mac)(struct efx_nic *efx, int vf_i, u8 *mac); int (*sriov_set_vf_vlan)(struct efx_nic *efx, int vf_i, u16 vlan, u8 qos); int (*sriov_set_vf_spoofchk)(struct efx_nic *efx, int vf_i, bool spoofchk); int (*sriov_get_vf_config)(struct efx_nic *efx, int vf_i, struct ifla_vf_info *ivi); int (*sriov_set_vf_link_state)(struct efx_nic *efx, int vf_i, int link_state); int (*vswitching_probe)(struct efx_nic *efx); int (*vswitching_restore)(struct efx_nic *efx); void (*vswitching_remove)(struct efx_nic *efx); int (*get_mac_address)(struct efx_nic *efx, unsigned char *perm_addr); int (*set_mac_address)(struct efx_nic *efx); u32 (*tso_versions)(struct efx_nic *efx); int (*udp_tnl_push_ports)(struct efx_nic *efx); int (*udp_tnl_add_port)(struct efx_nic *efx, struct efx_udp_tunnel tnl); bool (*udp_tnl_has_port)(struct efx_nic *efx, __be16 port); int (*udp_tnl_del_port)(struct efx_nic *efx, struct efx_udp_tunnel tnl); int revision; unsigned int txd_ptr_tbl_base; unsigned int rxd_ptr_tbl_base; unsigned int buf_tbl_base; unsigned int evq_ptr_tbl_base; unsigned int evq_rptr_tbl_base; u64 max_dma_mask; unsigned int rx_prefix_size; unsigned int rx_hash_offset; unsigned int rx_ts_offset; unsigned int rx_buffer_padding; bool can_rx_scatter; bool always_rx_scatter; bool option_descriptors; unsigned int min_interrupt_mode; unsigned int max_interrupt_mode; unsigned int timer_period_max; netdev_features_t offload_features; int mcdi_max_ver; unsigned int max_rx_ip_filters; u32 hwtstamp_filters; unsigned int rx_hash_key_size; };
3325 | tso_state | TSO state for an SKB | The state used during segmentation. It is put into this data structure just to make it easy to pass into inline functions. | ['\n', '``out_len``\n', ' Remaining length in current segment\n', '\n', '``seqnum``\n', ' Current sequence number\n', '\n', '``ipv4_id``\n', ' Current IPv4 ID, host endian\n', '\n', '``packet_space``\n', ' Remaining space in current packet\n', '\n', '``dma_addr``\n', ' DMA address of current position\n', '\n', '``in_len``\n', ' Remaining length in current SKB fragment\n', '\n', '``unmap_len``\n', ' Length of SKB fragment\n', '\n', '``unmap_addr``\n', ' DMA address of SKB fragment\n', '\n', '``protocol``\n', ' Network protocol (after any VLAN header)\n', '\n', '``ip_off``\n', ' Offset of IP header\n', '\n', '``tcp_off``\n', ' Offset of TCP header\n', '\n', '``header_len``\n', ' Number of bytes of header\n', '\n', '``ip_base_len``\n', ' IPv4 tot_len or IPv6 payload_len, before TCP payload\n', '\n', '``header_dma_addr``\n', ' Header DMA address\n', '\n', '``header_unmap_len``\n', ' Header DMA mapped length\n', '\n', '\n'] | :: struct tso_state { unsigned int out_len; unsigned int seqnum; u16 ipv4_id; unsigned int packet_space; dma_addr_t dma_addr; unsigned int in_len; unsigned int unmap_len; dma_addr_t unmap_addr; __be16 protocol; unsigned int ip_off; unsigned int tcp_off; unsigned int header_len; unsigned int ip_base_len; dma_addr_t header_dma_addr; unsigned int header_unmap_len; };
3326 | falcon_board_type | board operations and type information |  | ['\n', '``id``\n', ' Board type id, as found in NVRAM\n', '\n', '``init``\n', ' Allocate resources and initialise peripheral hardware\n', '\n', '``init_phy``\n', ' Do board-specific PHY initialisation\n', '\n', '``fini``\n', ' Shut down hardware and free resources\n', '\n', '``set_id_led``\n', ' Set state of identifying LED or revert to automatic function\n', '\n', '``monitor``\n', ' Board-specific health check function\n', '\n', '\n', '\n', '\n'] | :: struct falcon_board_type { u8 id; int (*init) (struct ef4_nic *nic); void (*init_phy) (struct ef4_nic *efx); void (*fini) (struct ef4_nic *nic); void (*set_id_led) (struct ef4_nic *efx, enum ef4_led_mode mode); int (*monitor) (struct ef4_nic *nic); };
3327 | falcon_board | board information |  | ['\n', '``type``\n', ' Type of board\n', '\n', '``major``\n', " Major rev. ('A', 'B' ...)\n", '\n', '``minor``\n', ' Minor rev. (0, 1, ...)\n', '\n', '``i2c_adap``\n', ' I2C adapter for on-board peripherals\n', '\n', '``i2c_data``\n', ' Data for bit-banging algorithm\n', '\n', '``hwmon_client``\n', ' I2C client for hardware monitor\n', '\n', '``ioexp_client``\n', ' I2C client for power/port control\n', '\n', '\n', '\n', '\n'] | :: struct falcon_board { const struct falcon_board_type *type; int major; int minor; struct i2c_adapter i2c_adap; struct i2c_algo_bit_data i2c_data; struct i2c_client *hwmon_client, *ioexp_client; };
3328 | falcon_spi_device | a Falcon SPI (Serial Peripheral Interface) device |  | ['\n', '``device_id``\n', " Controller's id for the device\n", '\n', '``size``\n', ' Size (in bytes)\n', '\n', '``addr_len``\n', ' Number of address bytes in read/write commands\n', '\n', '``munge_address``\n', ' Flag whether addresses should be munged.\n', ' Some devices with 9-bit addresses (e.g. AT25040A EEPROM)\n', ' use bit 3 of the command byte as address bit A8, rather\n', ' than having a two-byte address. If this flag is set, then\n', ' commands should be munged in this way.\n', '\n', '``erase_command``\n', ' Erase command (or 0 if sector erase not needed).\n', '\n', '``erase_size``\n', ' Erase sector size (in bytes)\n', ' Erase commands affect sectors with this size and alignment.\n', ' This must be a power of two.\n', '\n', '``block_size``\n', ' Write block size (in bytes).\n', ' Write commands are limited to blocks with this size and alignment.\n', '\n', '\n', '\n', '\n'] | :: struct falcon_spi_device { int device_id; unsigned int size; unsigned int addr_len; unsigned int munge_address:1; u8 erase_command; unsigned int erase_size; unsigned int block_size; };
3329 | falcon_nic_data | Falcon NIC state |  | ['\n', '``pci_dev2``\n', ' Secondary function of Falcon A\n', '\n', '``efx``\n', ' ef4_nic pointer\n', '\n', '``board``\n', ' Board state and functions\n', '\n', '``stats``\n', ' Hardware statistics\n', '\n', '``stats_disable_count``\n', ' Nest count for disabling statistics fetches\n', '\n', '``stats_pending``\n', ' Is there a pending DMA of MAC statistics.\n', '\n', '``stats_timer``\n', ' A timer for regularly fetching MAC statistics.\n', '\n', '``spi_flash``\n', ' SPI flash device\n', '\n', '``spi_eeprom``\n', ' SPI EEPROM device\n', '\n', '``spi_lock``\n', ' SPI bus lock\n', '\n', '``mdio_lock``\n', ' MDIO bus lock\n', '\n', '``xmac_poll_required``\n', ' XMAC link state needs polling\n', '\n', '\n'] | :: struct falcon_nic_data { struct pci_dev *pci_dev2; struct ef4_nic *efx; struct falcon_board board; u64 stats[FALCON_STAT_COUNT]; unsigned int stats_disable_count; bool stats_pending; struct timer_list stats_timer; struct falcon_spi_device spi_flash; struct falcon_spi_device spi_eeprom; struct mutex spi_lock; struct mutex mdio_lock; bool xmac_poll_required; };
3330 | ef4_loopback_mode | loopback modes |  |  |  | ``LOOPBACK_NONE`` no loopback ``LOOPBACK_DATA`` data path loopback ``LOOPBACK_GMAC`` loopback within GMAC ``LOOPBACK_XGMII`` loopback after XMAC ``LOOPBACK_XGXS`` loopback within BPX after XGXS ``LOOPBACK_XAUI`` loopback within BPX before XAUI serdes ``LOOPBACK_GMII`` loopback within BPX after GMAC ``LOOPBACK_SGMII`` loopback within BPX within SGMII ``LOOPBACK_XGBR`` loopback within BPX within XGBR ``LOOPBACK_XFI`` loopback within BPX before XFI serdes ``LOOPBACK_XAUI_FAR`` loopback within BPX after XAUI serdes ``LOOPBACK_GMII_FAR`` loopback within BPX before SGMII ``LOOPBACK_SGMII_FAR`` loopback within BPX after SGMII ``LOOPBACK_XFI_FAR`` loopback after XFI serdes ``LOOPBACK_GPHY`` loopback within 1G PHY at unspecified level ``LOOPBACK_PHYXS`` loopback within 10G PHY at PHYXS level ``LOOPBACK_PCS`` loopback within 10G PHY at PCS level ``LOOPBACK_PMAPMD`` loopback within 10G PHY at PMAPMD level ``LOOPBACK_XPORT`` cross port loopback ``LOOPBACK_XGMII_WS`` wireside loopback excluding XMAC ``LOOPBACK_XAUI_WS`` wireside loopback within BPX within XAUI serdes ``LOOPBACK_XAUI_WS_FAR`` wireside loopback within BPX including XAUI serdes ``LOOPBACK_XAUI_WS_NEAR`` wireside loopback within BPX excluding XAUI serdes ``LOOPBACK_GMII_WS`` wireside loopback excluding GMAC ``LOOPBACK_XFI_WS`` wireside loopback excluding XFI serdes ``LOOPBACK_XFI_WS_FAR`` wireside loopback including XFI serdes ``LOOPBACK_PHYXS_WS`` wireside loopback within 10G PHY at PHYXS level ``LOOPBACK_MAX`` *undescribed*
3331 | reset_type | reset types | ``RESET_TYPE_INVSIBLE``, ``RESET_TYPE_ALL``, ``RESET_TYPE_WORLD`` and ``RESET_TYPE_DISABLE`` specify the method/scope of the reset. The other valuesspecify reasons, which ef4_schedule_reset() will choose a method for. Reset methods are numbered in order of increasing scope. |  |  | ``RESET_TYPE_INVISIBLE`` Reset datapath and MAC ``RESET_TYPE_RECOVER_OR_ALL`` Try to recover. Apply RESET_TYPE_ALL if unsuccessful. ``RESET_TYPE_ALL`` Reset datapath, MAC and PHY ``RESET_TYPE_WORLD`` Reset as much as possible ``RESET_TYPE_RECOVER_OR_DISABLE`` Try to recover. Apply RESET_TYPE_DISABLE if unsuccessful. ``RESET_TYPE_DATAPATH`` Reset datapath only. ``RESET_TYPE_DISABLE`` Reset datapath, MAC and PHY; leave NIC disabled ``RESET_TYPE_MAX_METHOD`` *undescribed* ``RESET_TYPE_TX_WATCHDOG`` reset due to TX watchdog ``RESET_TYPE_INT_ERROR`` reset due to internal error ``RESET_TYPE_RX_RECOVERY`` reset to recover from RX datapath errors ``RESET_TYPE_DMA_ERROR`` DMA error ``RESET_TYPE_TX_SKIP`` hardware completed empty tx descriptors ``RESET_TYPE_MAX`` *undescribed*
3332 | ef4_buffer | A general-purpose DMA buffer | The NIC uses these buffers for its interrupt status registers and MAC stats dumps. | ['\n', '``addr``\n', ' host base address of the buffer\n', '\n', '``dma_addr``\n', ' DMA base address of the buffer\n', '\n', '``len``\n', ' Buffer length, in bytes\n', '\n', '\n'] | :: struct ef4_buffer { void *addr; dma_addr_t dma_addr; unsigned int len; };
3333 | ef4_special_buffer | DMA buffer entered into buffer table | The NIC has a buffer table that maps buffers of size ``EF4_BUF_SIZE``. Event and descriptor rings are addressed via one or more buffer table entries (and so can be physically non-contiguous, although we currently do not take advantage of that). On Falcon and Siena we have to take care of allocating and initialising the entries ourselves. On later hardware this is managed by the firmware and **index** and **entries** are left as 0. | ['\n', '``buf``\n', ' Standard :c:type:`struct ef4_buffer <ef4_buffer>`\n', '\n', '``index``\n', ' Buffer index within controller;s buffer table\n', '\n', '``entries``\n', ' Number of buffer table entries\n', '\n', '\n'] | :: struct ef4_special_buffer { struct ef4_buffer buf; unsigned int index; unsigned int entries; };
3334 | ef4_tx_buffer | buffer state for a TX descriptor |  | ['\n', '``skb``\n', ' When **flags** & ``EF4_TX_BUF_SKB``, the associated socket buffer to be\n', ' freed when descriptor completes\n', '\n', '``{unnamed_union}``\n', ' anonymous\n', '\n', '``option``\n', ' When **flags** & ``EF4_TX_BUF_OPTION``, a NIC-specific option descriptor.\n', '\n', '``dma_addr``\n', ' DMA address of the fragment.\n', '\n', '``flags``\n', ' Flags for allocation and DMA mapping type\n', '\n', '``len``\n', ' Length of this fragment.\n', ' This field is zero when the queue slot is empty.\n', '\n', '``unmap_len``\n', ' Length of this fragment to unmap\n', '\n', '``dma_offset``\n', ' Offset of **dma_addr** from the address of the backing DMA mapping.\n', ' Only valid if **unmap_len** != 0.\n', '\n', '\n', '\n', '\n'] | :: struct ef4_tx_buffer { const struct sk_buff *skb; union { ef4_qword_t option; dma_addr_t dma_addr; }; unsigned short flags; unsigned short len; unsigned short unmap_len; unsigned short dma_offset; };
3335 | ef4_tx_queue | An Efx TX queue | This is a ring buffer of TX fragments. Since the TX completion path always executes on the same CPU and the xmit path can operate on different CPUs, performance is increased by ensuring that the completion path and the xmit path operate on different cache lines. This is particularly important if the xmit path is always executing on one CPU which is different from the completion path. There is also a cache line for members which are read but not written on the fast path. | ['\n', '``queue``\n', ' DMA queue number\n', '\n', '``channel``\n', ' The associated channel\n', '\n', '``core_txq``\n', ' The networking core TX queue structure\n', '\n', '``buffer``\n', ' The software buffer ring\n', '\n', '``cb_page``\n', ' Array of pages of copy buffers. Carved up according to\n', ' ``EF4_TX_CB_ORDER`` into ``EF4_TX_CB_SIZE-sized`` chunks.\n', '\n', '``txd``\n', ' The hardware descriptor ring\n', '\n', '``ptr_mask``\n', ' The size of the ring minus 1.\n', '\n', '``initialised``\n', ' Has hardware queue been initialised?\n', '\n', '``tx_min_size``\n', ' Minimum transmit size for this queue. Depends on HW.\n', '\n', '``old_write_count``\n', ' The value of **write_count** when last checked.\n', ' This is here for performance reasons. The xmit path will\n', ' only get the up-to-date value of **write_count** if this\n', ' variable indicates that the queue is empty. This is to\n', ' avoid cache-line ping-pong between the xmit path and the\n', ' completion path.\n', '\n', '``merge_events``\n', ' Number of TX merged completion events\n', '\n', '``write_count``\n', ' Current write pointer\n', ' This is the number of buffers that have been added to the\n', ' hardware ring.\n', '\n', '``old_read_count``\n', ' The value of read_count when last checked.\n', ' This is here for performance reasons. The xmit path will\n', ' only get the up-to-date value of read_count if this\n', ' variable indicates that the queue is full. This is to\n', ' avoid cache-line ping-pong between the xmit path and the\n', ' completion path.\n', '\n', '``pushes``\n', ' Number of times the TX push feature has been used\n', '\n', '``xmit_more_available``\n', ' Are any packets waiting to be pushed to the NIC\n', '\n', '``cb_packets``\n', ' Number of times the TX copybreak feature has been used\n', '\n', '\n'] | :: struct ef4_tx_queue { struct ef4_nic *efx ____cacheline_aligned_in_smp; unsigned queue; struct ef4_channel *channel; struct netdev_queue *core_txq; struct ef4_tx_buffer *buffer; struct ef4_buffer *cb_page; struct ef4_special_buffer txd; unsigned int ptr_mask; bool initialised; unsigned int tx_min_size; int (*handle_tso)(struct ef4_tx_queue*, struct sk_buff*, bool *); unsigned int read_count ____cacheline_aligned_in_smp; unsigned int old_write_count; unsigned int merge_events; unsigned int bytes_compl; unsigned int pkts_compl; unsigned int insert_count ____cacheline_aligned_in_smp; unsigned int write_count; unsigned int old_read_count; unsigned int pushes; bool xmit_more_available; unsigned int cb_packets; unsigned long tx_packets; unsigned int empty_read_count ____cacheline_aligned_in_smp; #define EF4_EMPTY_COUNT_VALID 0x80000000; atomic_t flush_outstanding; };
3336 | ef4_rx_buffer | An Efx RX data buffer |  | ['\n', '``dma_addr``\n', ' DMA base address of the buffer\n', '\n', '``page``\n', ' The associated page buffer.\n', ' Will be ``NULL`` if the buffer slot is currently free.\n', '\n', '``page_offset``\n', ' If pending: offset in **page** of DMA base address.\n', ' If completed: offset in **page** of Ethernet header.\n', '\n', '``len``\n', ' If pending: length for DMA descriptor.\n', ' If completed: received length, excluding hash prefix.\n', '\n', '``flags``\n', ' Flags for buffer and packet state. These are only set on the\n', ' first buffer of a scattered packet.\n', '\n', '\n', '\n', '\n'] | :: struct ef4_rx_buffer { dma_addr_t dma_addr; struct page *page; u16 page_offset; u16 len; u16 flags; };
3337 | ef4_rx_page_state | Page-based rx buffer state | Inserted at the start of every page allocated for receive buffers. Used to facilitate sharing dma mappings between recycled rx buffers and those passed up to the kernel. | ['\n', '``dma_addr``\n', ' The dma address of this page.\n', '\n', '\n'] | :: struct ef4_rx_page_state { dma_addr_t dma_addr; unsigned int __pad[0] ____cacheline_aligned; };
3338 | ef4_rx_queue | An Efx RX queue |  | ['\n', '``efx``\n', ' The associated Efx NIC\n', '\n', '``core_index``\n', ' Index of network core RX queue. Will be >= 0 iff this\n', ' is associated with a real RX queue.\n', '\n', '``buffer``\n', ' The software buffer ring\n', '\n', '``rxd``\n', ' The hardware descriptor ring\n', '\n', '``ptr_mask``\n', ' The size of the ring minus 1.\n', '\n', '``refill_enabled``\n', ' Enable refill whenever fill level is low\n', '\n', '``flush_pending``\n', ' Set when a RX flush is pending. Has the same lifetime as\n', ' **rxq_flush_pending**.\n', '\n', '``added_count``\n', ' Number of buffers added to the receive queue.\n', '\n', '``notified_count``\n', ' Number of buffers given to NIC (<= **added_count**).\n', '\n', '``removed_count``\n', ' Number of buffers removed from the receive queue.\n', '\n', '``scatter_n``\n', ' Used by NIC specific receive code.\n', '\n', '``scatter_len``\n', ' Used by NIC specific receive code.\n', '\n', '``page_ring``\n', ' The ring to store DMA mapped pages for reuse.\n', '\n', '``page_add``\n', ' Counter to calculate the write pointer for the recycle ring.\n', '\n', '``page_remove``\n', ' Counter to calculate the read pointer for the recycle ring.\n', '\n', '``page_recycle_count``\n', ' The number of pages that have been recycled.\n', '\n', '``page_recycle_failed``\n', " The number of pages that couldn't be recycled because\n", ' the kernel still held a reference to them.\n', '\n', '``page_recycle_full``\n', ' The number of pages that were released because the\n', ' recycle ring was full.\n', '\n', '``page_ptr_mask``\n', ' The number of pages in the RX recycle ring minus 1.\n', '\n', '``max_fill``\n', ' RX descriptor maximum fill level (<= ring size)\n', '\n', '``fast_fill_trigger``\n', ' RX descriptor fill level that will trigger a fast fill\n', ' (<= **max_fill**)\n', '\n', '``min_fill``\n', ' RX descriptor minimum non-zero fill level.\n', ' This records the minimum fill level observed when a ring\n', ' refill was triggered.\n', '\n', '``recycle_count``\n', ' RX buffer recycle counter.\n', '\n', '``slow_fill``\n', ' Timer used to defer ef4_nic_generate_fill_event().\n', '\n', '\n', '\n', '\n'] | :: struct ef4_rx_queue { struct ef4_nic *efx; int core_index; struct ef4_rx_buffer *buffer; struct ef4_special_buffer rxd; unsigned int ptr_mask; bool refill_enabled; bool flush_pending; unsigned int added_count; unsigned int notified_count; unsigned int removed_count; unsigned int scatter_n; unsigned int scatter_len; struct page **page_ring; unsigned int page_add; unsigned int page_remove; unsigned int page_recycle_count; unsigned int page_recycle_failed; unsigned int page_recycle_full; unsigned int page_ptr_mask; unsigned int max_fill; unsigned int fast_fill_trigger; unsigned int min_fill; unsigned int min_overfill; unsigned int recycle_count; struct timer_list slow_fill; unsigned int slow_fill_count; unsigned long rx_packets; };
3339 | ef4_channel | An Efx channel | A channel comprises an event queue, at least one TX queue, at least one RX queue, and an associated tasklet for processing the event queue. | ['\n', '``efx``\n', ' Associated Efx NIC\n', '\n', '``channel``\n', ' Channel instance number\n', '\n', '``type``\n', ' Channel type definition\n', '\n', '``eventq_init``\n', ' Event queue initialised flag\n', '\n', '``enabled``\n', ' Channel enabled indicator\n', '\n', '``irq``\n', ' IRQ number (MSI and MSI-X only)\n', '\n', '``irq_moderation_us``\n', ' IRQ moderation value (in microseconds)\n', '\n', '``napi_dev``\n', ' Net device used with NAPI\n', '\n', '``napi_str``\n', ' NAPI control structure\n', '\n', '``eventq``\n', ' Event queue buffer\n', '\n', '``eventq_mask``\n', ' Event queue pointer mask\n', '\n', '``eventq_read_ptr``\n', ' Event queue read pointer\n', '\n', '``event_test_cpu``\n', ' Last CPU to handle interrupt or test event for this channel\n', '\n', '``irq_count``\n', ' Number of IRQs since last adaptive moderation decision\n', '\n', '``irq_mod_score``\n', ' IRQ moderation score\n', '\n', '``rps_flow_id``\n', ' Flow IDs of filters allocated for accelerated RFS,\n', ' indexed by filter ID\n', '\n', '``n_rx_tobe_disc``\n', ' Count of RX_TOBE_DISC errors\n', '\n', '``n_rx_ip_hdr_chksum_err``\n', ' Count of RX IP header checksum errors\n', '\n', '``n_rx_tcp_udp_chksum_err``\n', ' Count of RX TCP and UDP checksum errors\n', '\n', '``n_rx_mcast_mismatch``\n', ' Count of unmatched multicast frames\n', '\n', '``n_rx_frm_trunc``\n', ' Count of RX_FRM_TRUNC errors\n', '\n', '``n_rx_overlength``\n', ' Count of RX_OVERLENGTH errors\n', '\n', '``n_skbuff_leaks``\n', ' Count of skbuffs leaked due to RX overrun\n', '\n', '``n_rx_nodesc_trunc``\n', ' Number of RX packets truncated and then dropped due to\n', ' lack of descriptors\n', '\n', '``n_rx_merge_events``\n', ' Number of RX merged completion events\n', '\n', '``n_rx_merge_packets``\n', ' Number of RX packets completed by merged events\n', '\n', '``rx_pkt_n_frags``\n', ' Number of fragments in next packet to be delivered by\n', ' __ef4_rx_packet(), or zero if there is none\n', '\n', '``rx_pkt_index``\n', ' Ring index of first buffer for next packet to be delivered\n', ' by __ef4_rx_packet(), if **rx_pkt_n_frags** != 0\n', '\n', '``rx_queue``\n', ' RX queue for this channel\n', '\n', '``tx_queue``\n', ' TX queues for this channel\n', '\n', '\n'] | :: struct ef4_channel { struct ef4_nic *efx; int channel; const struct ef4_channel_type *type; bool eventq_init; bool enabled; int irq; unsigned int irq_moderation_us; struct net_device *napi_dev; struct napi_struct napi_str; #ifdef CONFIG_NET_RX_BUSY_POLL; unsigned long busy_poll_state; #endif; struct ef4_special_buffer eventq; unsigned int eventq_mask; unsigned int eventq_read_ptr; int event_test_cpu; unsigned int irq_count; unsigned int irq_mod_score; #ifdef CONFIG_RFS_ACCEL; unsigned int rfs_filters_added; #define RPS_FLOW_ID_INVALID 0xFFFFFFFF; u32 *rps_flow_id; #endif; unsigned n_rx_tobe_disc; unsigned n_rx_ip_hdr_chksum_err; unsigned n_rx_tcp_udp_chksum_err; unsigned n_rx_mcast_mismatch; unsigned n_rx_frm_trunc; unsigned n_rx_overlength; unsigned n_skbuff_leaks; unsigned int n_rx_nodesc_trunc; unsigned int n_rx_merge_events; unsigned int n_rx_merge_packets; unsigned int rx_pkt_n_frags; unsigned int rx_pkt_index; struct ef4_rx_queue rx_queue; struct ef4_tx_queue tx_queue[EF4_TXQ_TYPES]; };
3340 | ef4_msi_context | Context for each MSI | Unlike :c:type:`struct ef4_channel <ef4_channel>`, this is never reallocated and is always safe for the IRQ handler to access. | ['\n', '``efx``\n', ' The associated NIC\n', '\n', '``index``\n', ' Index of the channel/IRQ\n', '\n', '``name``\n', ' Name of the channel/IRQ\n', '\n', '\n'] | :: struct ef4_msi_context { struct ef4_nic *efx; unsigned int index; char name[IFNAMSIZ + 6]; };
3341 | ef4_channel_type | distinguishes traffic and extra channels |  | ['\n', '``handle_no_channel``\n', ' Handle failure to allocate an extra channel\n', '\n', '``pre_probe``\n', ' Set up extra state prior to initialisation\n', '\n', '``post_remove``\n', ' Tear down extra state after finalisation, if allocated.\n', ' May be called on channels that have not been probed.\n', '\n', '``get_name``\n', " Generate the channel's name (used for its IRQ handler)\n", '\n', '``copy``\n', ' Copy the channel state prior to reallocation. May be ``NULL`` if\n', ' reallocation is not supported.\n', '\n', '``receive_skb``\n', ' Handle an skb ready to be passed to netif_receive_skb()\n', '\n', '``keep_eventq``\n', ' Flag for whether event queue should be kept initialised\n', ' while the device is stopped\n', '\n', '\n', '\n', '\n'] | :: struct ef4_channel_type { void (*handle_no_channel)(struct ef4_nic *); int (*pre_probe)(struct ef4_channel *); void (*post_remove)(struct ef4_channel *); void (*get_name)(struct ef4_channel *, char *buf, size_t len); struct ef4_channel *(*copy)(const struct ef4_channel *); bool (*receive_skb)(struct ef4_channel *, struct sk_buff *); bool keep_eventq; };
3342 | ef4_link_state | Current state of the link |  | ['\n', '``up``\n', ' Link is up\n', '\n', '``fd``\n', ' Link is full-duplex\n', '\n', '``fc``\n', ' Actual flow control flags\n', '\n', '``speed``\n', ' Link speed (Mbps)\n', '\n', '\n', '\n', '\n'] | :: struct ef4_link_state { bool up; bool fd; u8 fc; unsigned int speed; };
3343 | ef4_phy_operations | Efx PHY operations table |  | ['\n', '``probe``\n', ' Probe PHY and initialise efx->mdio.mode_support, efx->mdio.mmds,\n', ' efx->loopback_modes.\n', '\n', '``init``\n', ' Initialise PHY\n', '\n', '``fini``\n', ' Shut down PHY\n', '\n', '``reconfigure``\n', ' Reconfigure PHY (e.g. for new link parameters)\n', '\n', '``poll``\n', ' Update **link_state** and report whether it changed.\n', ' Serialised by the mac_lock.\n', '\n', '``get_link_ksettings``\n', ' Get ethtool settings. Serialised by the mac_lock.\n', '\n', '``set_link_ksettings``\n', ' Set ethtool settings. Serialised by the mac_lock.\n', '\n', '``set_npage_adv``\n', ' Set abilities advertised in (Extended) Next Page\n', ' (only needed where AN bit is set in mmds)\n', '\n', '``test_alive``\n', " Test that PHY is 'alive' (online)\n", '\n', '``test_name``\n', ' Get the name of a PHY-specific test/result\n', '\n', '``run_tests``\n', ' Run tests and record results as appropriate (offline).\n', ' Flags are the ethtool tests flags.\n', '\n', '\n', '\n', '\n'] | :: struct ef4_phy_operations { int (*probe) (struct ef4_nic *efx); int (*init) (struct ef4_nic *efx); void (*fini) (struct ef4_nic *efx); void (*remove) (struct ef4_nic *efx); int (*reconfigure) (struct ef4_nic *efx); bool (*poll) (struct ef4_nic *efx); void (*get_link_ksettings)(struct ef4_nic *efx, struct ethtool_link_ksettings *cmd); int (*set_link_ksettings)(struct ef4_nic *efx, const struct ethtool_link_ksettings *cmd); void (*set_npage_adv) (struct ef4_nic *efx, u32); int (*test_alive) (struct ef4_nic *efx); const char *(*test_name) (struct ef4_nic *efx, unsigned int index); int (*run_tests) (struct ef4_nic *efx, int *results, unsigned flags); int (*get_module_eeprom) (struct ef4_nic *efx,struct ethtool_eeprom *ee, u8 *data); int (*get_module_info) (struct ef4_nic *efx, struct ethtool_modinfo *modinfo); };
3344 | ef4_phy_mode | PHY operating mode flags |  |  |  | ``PHY_MODE_NORMAL`` on and should pass traffic ``PHY_MODE_TX_DISABLED`` on with TX disabled ``PHY_MODE_LOW_POWER`` set to low power through MDIO ``PHY_MODE_OFF`` switched off through external control ``PHY_MODE_SPECIAL`` on but will not pass traffic
3345 | ef4_hw_stat_desc | Description of a hardware statistic |  | ['\n', '``name``\n', ' Name of the statistic as visible through ethtool, or ``NULL`` if\n', ' it should not be exposed\n', '\n', '``dma_width``\n', ' Width in bits (0 for non-DMA statistics)\n', '\n', '``offset``\n', ' Offset within stats (ignored for non-DMA statistics)\n', '\n', '\n', '\n', '\n'] | :: struct ef4_hw_stat_desc { const char *name; u16 dma_width; u16 offset; };
3346 | ef4_nic | an Efx NIC | This is stored in the private area of the :c:type:`struct net_device <net_device>`. | ['\n', '``name``\n', ' Device name (net device name or bus id before net device registered)\n', '\n', '``node``\n', ' List node for maintaning primary/secondary function lists\n', '\n', '``primary``\n', ' :c:type:`struct ef4_nic <ef4_nic>` instance for the primary function of this\n', ' controller. May be the same structure, and may be ``NULL`` if no\n', ' primary function is bound. Serialised by rtnl_lock.\n', '\n', '``secondary_list``\n', ' List of :c:type:`struct ef4_nic <ef4_nic>` instances for the secondary PCI\n', ' functions of the controller, if this is for the primary function.\n', ' Serialised by rtnl_lock.\n', '\n', '``pci_dev``\n', ' The PCI device\n', '\n', '``type``\n', ' Controller type attributes\n', '\n', '``legacy_irq``\n', ' IRQ number\n', '\n', '``workqueue``\n', ' Workqueue for port reconfigures and the HW monitor.\n', ' Work items do not hold and must not acquire RTNL.\n', '\n', '``workqueue_name``\n', ' Name of workqueue\n', '\n', '``reset_work``\n', ' Scheduled reset workitem\n', '\n', '``membase_phys``\n', ' Memory BAR value as physical address\n', '\n', '``membase``\n', ' Memory BAR value\n', '\n', '``interrupt_mode``\n', ' Interrupt mode\n', '\n', '``timer_quantum_ns``\n', ' Interrupt timer quantum, in nanoseconds\n', '\n', '``timer_max_ns``\n', ' Interrupt timer maximum value, in nanoseconds\n', '\n', '``irq_rx_adaptive``\n', ' Adaptive IRQ moderation enabled for RX event queues\n', '\n', '``irq_rx_moderation_us``\n', ' IRQ moderation time for RX event queues\n', '\n', '``msg_enable``\n', ' Log message enable flags\n', '\n', '``state``\n', ' Device state number (``STATE_``*). Serialised by the rtnl_lock.\n', '\n', '``reset_pending``\n', ' Bitmask for pending resets\n', '\n', '``channel``\n', ' Channels\n', '\n', '``msi_context``\n', ' Context for each MSI\n', '\n', '``rxq_entries``\n', ' Size of receive queues requested by user.\n', '\n', '``txq_entries``\n', ' Size of transmit queues requested by user.\n', '\n', '``txq_stop_thresh``\n', ' TX queue fill level at or above which we stop it.\n', '\n', '``txq_wake_thresh``\n', ' TX queue fill level at or below which we wake it.\n', '\n', '``tx_dc_base``\n', ' Base qword address in SRAM of TX queue descriptor caches\n', '\n', '``rx_dc_base``\n', ' Base qword address in SRAM of RX queue descriptor caches\n', '\n', '``sram_lim_qw``\n', ' Qword address limit of SRAM\n', '\n', '``next_buffer_table``\n', ' First available buffer table id\n', '\n', '``n_channels``\n', ' Number of channels in use\n', '\n', '``n_rx_channels``\n', ' Number of channels used for RX (= number of RX queues)\n', '\n', '``n_tx_channels``\n', ' Number of channels used for TX\n', '\n', '``rx_ip_align``\n', ' RX DMA address offset to have IP header aligned in\n', ' in accordance with NET_IP_ALIGN\n', '\n', '``rx_dma_len``\n', ' Current maximum RX DMA length\n', '\n', '``rx_buffer_order``\n', ' Order (log2) of number of pages for each RX buffer\n', '\n', '``rx_buffer_truesize``\n', ' Amortised allocation size of an RX buffer,\n', ' for use in sk_buff::truesize\n', '\n', '``rx_prefix_size``\n', ' Size of RX prefix before packet data\n', '\n', '``rx_packet_hash_offset``\n', ' Offset of RX flow hash from start of packet data\n', ' (valid only if **rx_prefix_size** != 0; always negative)\n', '\n', '``rx_packet_len_offset``\n', ' Offset of RX packet length from start of packet data\n', ' (valid only for NICs that set ``EF4_RX_PKT_PREFIX_LEN``; always negative)\n', '\n', '``rx_packet_ts_offset``\n', ' Offset of timestamp from start of packet data\n', ' (valid only if channel->sync_timestamps_enabled; always negative)\n', '\n', '``rx_hash_key``\n', ' Toeplitz hash key for RSS\n', '\n', '``rx_indir_table``\n', ' Indirection table for RSS\n', '\n', '``rx_scatter``\n', ' Scatter mode enabled for receives\n', '\n', '``int_error_count``\n', ' Number of internal errors seen recently\n', '\n', '``int_error_expire``\n', ' Time at which error count will be expired\n', '\n', '``irq_soft_enabled``\n', ' Are IRQs soft-enabled? If not, IRQ handler will\n', ' acknowledge but do nothing else.\n', '\n', '``irq_status``\n', ' Interrupt status buffer\n', '\n', '``irq_zero_count``\n', ' Number of legacy IRQs seen with queue flags == 0\n', '\n', '``irq_level``\n', ' IRQ level/index for IRQs not triggered by an event queue\n', '\n', '``selftest_work``\n', ' Work item for asynchronous self-test\n', '\n', '``mtd_list``\n', ' List of MTDs attached to the NIC\n', '\n', '``nic_data``\n', ' Hardware dependent state\n', '\n', '``mac_lock``\n', ' MAC access lock. Protects **port_enabled**, **phy_mode**,\n', ' ef4_monitor() and ef4_reconfigure_port()\n', '\n', '``mac_work``\n', ' Work item for changing MAC promiscuity and multicast hash\n', '\n', '``port_enabled``\n', ' Port enabled indicator.\n', ' Serialises ef4_stop_all(), ef4_start_all(), ef4_monitor() and\n', ' ef4_mac_work() with kernel interfaces. Safe to read under any\n', ' one of the rtnl_lock, mac_lock, or netif_tx_lock, but all three must\n', ' be held to modify it.\n', '\n', '``port_initialized``\n', ' Port initialized?\n', '\n', '``net_dev``\n', ' Operating system network device. Consider holding the rtnl lock\n', '\n', '``fixed_features``\n', ' Features which cannot be turned off\n', '\n', '``stats_buffer``\n', ' DMA buffer for statistics\n', '\n', '``phy_type``\n', ' PHY type\n', '\n', '``phy_op``\n', ' PHY interface\n', '\n', '``phy_data``\n', ' PHY private data (including PHY-specific stats)\n', '\n', '``mdio``\n', ' PHY MDIO interface\n', '\n', '``phy_mode``\n', ' PHY operating mode. Serialised by **mac_lock**.\n', '\n', '``link_advertising``\n', ' Autonegotiation advertising flags\n', '\n', '``link_state``\n', ' Current state of the link\n', '\n', '``n_link_state_changes``\n', ' Number of times the link has changed state\n', '\n', '``unicast_filter``\n', ' Flag for Falcon-arch simple unicast filter.\n', ' Protected by **mac_lock**.\n', '\n', '``multicast_hash``\n', ' Multicast hash table for Falcon-arch.\n', ' Protected by **mac_lock**.\n', '\n', '``wanted_fc``\n', ' Wanted flow control flags\n', '\n', '``fc_disable``\n', ' When non-zero flow control is disabled. Typically used to\n', " ensure that network back pressure doesn't delay dma queue flushes.\n", ' Serialised by the rtnl lock.\n', '\n', '``loopback_mode``\n', ' Loopback status\n', '\n', '``loopback_modes``\n', ' Supported loopback mode bitmask\n', '\n', '``loopback_selftest``\n', ' Offline self-test private state\n', '\n', '``filter_sem``\n', ' Filter table rw_semaphore, for freeing the table\n', '\n', '``filter_lock``\n', ' Filter table lock, for mere content changes\n', '\n', '``filter_state``\n', ' Architecture-dependent filter table state\n', '\n', '``rps_expire_channel``\n', ' Next channel to check for expiry\n', '\n', '``rps_expire_index``\n', ' Next index to check for expiry in\n', " **rps_expire_channel**'s **rps_flow_id**\n", '\n', '``active_queues``\n', " Count of RX and TX queues that haven't been flushed and drained.\n", '\n', '``rxq_flush_pending``\n', ' Count of number of receive queues that need to be flushed.\n', ' Decremented when the ef4_flush_rx_queue() is called.\n', '\n', '``rxq_flush_outstanding``\n', ' Count of number of RX flushes started but not yet\n', ' completed (either success or failure). Not used when MCDI is used to\n', ' flush receive queues.\n', '\n', '``flush_wq``\n', ' wait queue used by ef4_nic_flush_queues() to wait for flush completions.\n', '\n', '``vpd_sn``\n', ' Serial number read from VPD\n', '\n', '``biu_lock``\n', ' BIU (bus interface unit) lock\n', '\n', '``last_irq_cpu``\n', ' Last CPU to handle a possible test interrupt. This\n', ' field is used by ef4_test_interrupts() to verify that an\n', ' interrupt has occurred.\n', '\n', '``stats_lock``\n', ' Statistics update lock. Must be held when calling\n', ' ef4_nic_type::{update,start,stop}_stats.\n', '\n', '``n_rx_noskb_drops``\n', ' Count of RX packets dropped due to failure to allocate an skb\n', '\n', '\n'] | :: struct ef4_nic { char name[IFNAMSIZ]; struct list_head node; struct ef4_nic *primary; struct list_head secondary_list; struct pci_dev *pci_dev; unsigned int port_num; const struct ef4_nic_type *type; int legacy_irq; bool eeh_disabled_legacy_irq; struct workqueue_struct *workqueue; char workqueue_name[16]; struct work_struct reset_work; resource_size_t membase_phys; void __iomem *membase; enum ef4_int_mode interrupt_mode; unsigned int timer_quantum_ns; unsigned int timer_max_ns; bool irq_rx_adaptive; unsigned int irq_mod_step_us; unsigned int irq_rx_moderation_us; u32 msg_enable; enum nic_state state; unsigned long reset_pending; struct ef4_channel *channel[EF4_MAX_CHANNELS]; struct ef4_msi_context msi_context[EF4_MAX_CHANNELS]; const struct ef4_channel_type * extra_channel_type[EF4_MAX_EXTRA_CHANNELS]; unsigned rxq_entries; unsigned txq_entries; unsigned int txq_stop_thresh; unsigned int txq_wake_thresh; unsigned tx_dc_base; unsigned rx_dc_base; unsigned sram_lim_qw; unsigned next_buffer_table; unsigned int max_channels; unsigned int max_tx_channels; unsigned n_channels; unsigned n_rx_channels; unsigned rss_spread; unsigned tx_channel_offset; unsigned n_tx_channels; unsigned int rx_ip_align; unsigned int rx_dma_len; unsigned int rx_buffer_order; unsigned int rx_buffer_truesize; unsigned int rx_page_buf_step; unsigned int rx_bufs_per_page; unsigned int rx_pages_per_batch; unsigned int rx_prefix_size; int rx_packet_hash_offset; int rx_packet_len_offset; int rx_packet_ts_offset; u8 rx_hash_key[40]; u32 rx_indir_table[128]; bool rx_scatter; unsigned int_error_count; unsigned long int_error_expire; bool irq_soft_enabled; struct ef4_buffer irq_status; unsigned irq_zero_count; unsigned irq_level; struct delayed_work selftest_work; #ifdef CONFIG_SFC_FALCON_MTD; struct list_head mtd_list; #endif; void *nic_data; struct mutex mac_lock; struct work_struct mac_work; bool port_enabled; bool mc_bist_for_other_fn; bool port_initialized; struct net_device *net_dev; netdev_features_t fixed_features; struct ef4_buffer stats_buffer; u64 rx_nodesc_drops_total; u64 rx_nodesc_drops_while_down; bool rx_nodesc_drops_prev_state; unsigned int phy_type; const struct ef4_phy_operations *phy_op; void *phy_data; struct mdio_if_info mdio; enum ef4_phy_mode phy_mode; u32 link_advertising; struct ef4_link_state link_state; unsigned int n_link_state_changes; bool unicast_filter; union ef4_multicast_hash multicast_hash; u8 wanted_fc; unsigned fc_disable; atomic_t rx_reset; enum ef4_loopback_mode loopback_mode; u64 loopback_modes; void *loopback_selftest; struct rw_semaphore filter_sem; spinlock_t filter_lock; void *filter_state; #ifdef CONFIG_RFS_ACCEL; unsigned int rps_expire_channel; unsigned int rps_expire_index; #endif; atomic_t active_queues; atomic_t rxq_flush_pending; atomic_t rxq_flush_outstanding; wait_queue_head_t flush_wq; char *vpd_sn; struct delayed_work monitor_work ____cacheline_aligned_in_smp; spinlock_t biu_lock; int last_irq_cpu; spinlock_t stats_lock; atomic_t n_rx_noskb_drops; };
3347 | ef4_nic_type | Efx device type definition |  | ['\n', '``mem_bar``\n', ' Get the memory BAR\n', '\n', '``mem_map_size``\n', ' Get memory BAR mapped size\n', '\n', '``probe``\n', ' Probe the controller\n', '\n', '``remove``\n', ' Free resources allocated by probe()\n', '\n', '``init``\n', ' Initialise the controller\n', '\n', '``dimension_resources``\n', ' Dimension controller resources (buffer table,\n', ' and VIs once the available interrupt resources are clear)\n', '\n', '``fini``\n', ' Shut down the controller\n', '\n', '``monitor``\n', ' Periodic function for polling link state and hardware monitor\n', '\n', '``map_reset_reason``\n', ' Map ethtool reset reason to a reset method\n', '\n', '``map_reset_flags``\n', ' Map ethtool reset flags to a reset method, if possible\n', '\n', '``reset``\n', ' Reset the controller hardware and possibly the PHY. This will\n', ' be called while the controller is uninitialised.\n', '\n', '``probe_port``\n', ' Probe the MAC and PHY\n', '\n', '``remove_port``\n', ' Free resources allocated by probe_port()\n', '\n', '``handle_global_event``\n', ' Handle a "global" event (may be ``NULL``)\n', '\n', '``fini_dmaq``\n', ' Flush and finalise DMA queues (RX and TX queues)\n', '\n', '``prepare_flush``\n', ' Prepare the hardware for flushing the DMA queues\n', ' (for Falcon architecture)\n', '\n', '``finish_flush``\n', ' Clean up after flushing the DMA queues (for Falcon\n', ' architecture)\n', '\n', '``prepare_flr``\n', ' Prepare for an FLR\n', '\n', '``finish_flr``\n', ' Clean up after an FLR\n', '\n', '``describe_stats``\n', ' Describe statistics for ethtool\n', '\n', '``update_stats``\n', ' Update statistics not provided by event handling.\n', ' Either argument may be ``NULL``.\n', '\n', '``start_stats``\n', ' Start the regular fetching of statistics\n', '\n', '``pull_stats``\n', ' Pull stats from the NIC and wait until they arrive.\n', '\n', '``stop_stats``\n', ' Stop the regular fetching of statistics\n', '\n', '``set_id_led``\n', ' Set state of identifying LED or revert to automatic function\n', '\n', '``push_irq_moderation``\n', ' Apply interrupt moderation value\n', '\n', '``reconfigure_port``\n', ' Push loopback/power/txdis changes to the MAC and PHY\n', '\n', '``prepare_enable_fc_tx``\n', ' Prepare MAC to enable pause frame TX (may be ``NULL``)\n', '\n', '``reconfigure_mac``\n', ' Push MAC address, MTU, flow control and filter settings\n', ' to the hardware. Serialised by the mac_lock.\n', '\n', '``check_mac_fault``\n', ' Check MAC fault state. True if fault present.\n', '\n', '``get_wol``\n', ' Get WoL configuration from driver state\n', '\n', '``set_wol``\n', ' Push WoL configuration to the NIC\n', '\n', '``resume_wol``\n', ' Synchronise WoL state between driver and MC (e.g. after resume)\n', '\n', '``test_chip``\n', ' Test registers. May use ef4_farch_test_registers(), and is\n', ' expected to reset the NIC.\n', '\n', '``test_nvram``\n', ' Test validity of NVRAM contents\n', '\n', '``irq_enable_master``\n', ' Enable IRQs on the NIC. Each event queue must\n', ' be separately enabled after this.\n', '\n', '``irq_test_generate``\n', ' Generate a test IRQ\n', '\n', '``irq_disable_non_ev``\n', ' Disable non-event IRQs on the NIC. Each event\n', ' queue must be separately disabled before this.\n', '\n', '``irq_handle_msi``\n', ' Handle MSI for a channel. The **dev_id** argument is\n', ' a pointer to the :c:type:`struct ef4_msi_context <ef4_msi_context>` for the channel.\n', '\n', '``irq_handle_legacy``\n', ' Handle legacy interrupt. The **dev_id** argument\n', ' is a pointer to the :c:type:`struct ef4_nic <ef4_nic>`.\n', '\n', '``tx_probe``\n', ' Allocate resources for TX queue\n', '\n', '``tx_init``\n', ' Initialise TX queue on the NIC\n', '\n', '``tx_remove``\n', ' Free resources for TX queue\n', '\n', '``tx_write``\n', ' Write TX descriptors and doorbell\n', '\n', '``rx_push_rss_config``\n', ' Write RSS hash key and indirection table to the NIC\n', '\n', '``rx_probe``\n', ' Allocate resources for RX queue\n', '\n', '``rx_init``\n', ' Initialise RX queue on the NIC\n', '\n', '``rx_remove``\n', ' Free resources for RX queue\n', '\n', '``rx_write``\n', ' Write RX descriptors and doorbell\n', '\n', '``rx_defer_refill``\n', ' Generate a refill reminder event\n', '\n', '``ev_probe``\n', ' Allocate resources for event queue\n', '\n', '``ev_init``\n', ' Initialise event queue on the NIC\n', '\n', '``ev_fini``\n', ' Deinitialise event queue on the NIC\n', '\n', '``ev_remove``\n', ' Free resources for event queue\n', '\n', '``ev_process``\n', ' Process events for a queue, up to the given NAPI quota\n', '\n', '``ev_read_ack``\n', ' Acknowledge read events on a queue, rearming its IRQ\n', '\n', '``ev_test_generate``\n', ' Generate a test event\n', '\n', '``filter_table_probe``\n', ' Probe filter capabilities and set up filter software state\n', '\n', '``filter_table_restore``\n', ' Restore filters removed from hardware\n', '\n', '``filter_table_remove``\n', ' Remove filters from hardware and tear down software state\n', '\n', '``filter_update_rx_scatter``\n', ' Update filters after change to rx scatter setting\n', '\n', '``filter_insert``\n', ' add or replace a filter\n', '\n', '``filter_remove_safe``\n', ' remove a filter by ID, carefully\n', '\n', '``filter_get_safe``\n', ' retrieve a filter by ID, carefully\n', '\n', '``filter_clear_rx``\n', ' Remove all RX filters whose priority is less than or\n', ' equal to the given priority and is not ``EF4_FILTER_PRI_AUTO``\n', '\n', '``filter_count_rx_used``\n', ' Get the number of filters in use at a given priority\n', '\n', '``filter_get_rx_id_limit``\n', ' Get maximum value of a filter id, plus 1\n', '\n', '``filter_get_rx_ids``\n', ' Get list of RX filters at a given priority\n', '\n', '``filter_rfs_insert``\n', ' Add or replace a filter for RFS. This must be\n', ' atomic. The hardware change may be asynchronous but should\n', " not be delayed for long. It may fail if this can't be done\n", ' atomically.\n', '\n', '``filter_rfs_expire_one``\n', ' Consider expiring a filter inserted for RFS.\n', ' This must check whether the specified table entry is used by RFS\n', ' and that rps_may_expire_flow() returns true for it.\n', '\n', '``mtd_probe``\n', ' Probe and add MTD partitions associated with this net device,\n', ' using ef4_mtd_add()\n', '\n', '``mtd_rename``\n', ' Set an MTD partition name using the net device name\n', '\n', '``mtd_read``\n', ' Read from an MTD partition\n', '\n', '``mtd_erase``\n', ' Erase part of an MTD partition\n', '\n', '``mtd_write``\n', ' Write to an MTD partition\n', '\n', '``mtd_sync``\n', ' Wait for write-back to complete on MTD partition. This\n', ' also notifies the driver that a writer has finished using this\n', ' partition.\n', '\n', '``set_mac_address``\n', ' Set the MAC address of the device\n', '\n', '``revision``\n', ' Hardware architecture revision\n', '\n', '``txd_ptr_tbl_base``\n', ' TX descriptor ring base address\n', '\n', '``rxd_ptr_tbl_base``\n', ' RX descriptor ring base address\n', '\n', '``buf_tbl_base``\n', ' Buffer table base address\n', '\n', '``evq_ptr_tbl_base``\n', ' Event queue pointer table base address\n', '\n', '``evq_rptr_tbl_base``\n', ' Event queue read-pointer table base address\n', '\n', '``max_dma_mask``\n', ' Maximum possible DMA mask\n', '\n', '``rx_prefix_size``\n', ' Size of RX prefix before packet data\n', '\n', '``rx_hash_offset``\n', ' Offset of RX flow hash within prefix\n', '\n', '``rx_ts_offset``\n', ' Offset of timestamp within prefix\n', '\n', '``rx_buffer_padding``\n', ' Size of padding at end of RX packet\n', '\n', '``can_rx_scatter``\n', ' NIC is able to scatter packets to multiple buffers\n', '\n', '``always_rx_scatter``\n', ' NIC will always scatter packets to multiple buffers\n', '\n', '``max_interrupt_mode``\n', ' Highest capability interrupt mode supported\n', ' from :c:type:`enum ef4_init_mode <ef4_init_mode>`.\n', '\n', '``timer_period_max``\n', ' Maximum period of interrupt timer (in ticks)\n', '\n', '``offload_features``\n', ' net_device feature flags for protocol offload\n', ' features implemented in hardware\n', '\n', '\n'] | :: struct ef4_nic_type { unsigned int mem_bar; unsigned int (*mem_map_size)(struct ef4_nic *efx); int (*probe)(struct ef4_nic *efx); void (*remove)(struct ef4_nic *efx); int (*init)(struct ef4_nic *efx); int (*dimension_resources)(struct ef4_nic *efx); void (*fini)(struct ef4_nic *efx); void (*monitor)(struct ef4_nic *efx); enum reset_type (*map_reset_reason)(enum reset_type reason); int (*map_reset_flags)(u32 *flags); int (*reset)(struct ef4_nic *efx, enum reset_type method); int (*probe_port)(struct ef4_nic *efx); void (*remove_port)(struct ef4_nic *efx); bool (*handle_global_event)(struct ef4_channel *channel, ef4_qword_t *); int (*fini_dmaq)(struct ef4_nic *efx); void (*prepare_flush)(struct ef4_nic *efx); void (*finish_flush)(struct ef4_nic *efx); void (*prepare_flr)(struct ef4_nic *efx); void (*finish_flr)(struct ef4_nic *efx); size_t (*describe_stats)(struct ef4_nic *efx, u8 *names); size_t (*update_stats)(struct ef4_nic *efx, u64 *full_stats, struct rtnl_link_stats64 *core_stats); void (*start_stats)(struct ef4_nic *efx); void (*pull_stats)(struct ef4_nic *efx); void (*stop_stats)(struct ef4_nic *efx); void (*set_id_led)(struct ef4_nic *efx, enum ef4_led_mode mode); void (*push_irq_moderation)(struct ef4_channel *channel); int (*reconfigure_port)(struct ef4_nic *efx); void (*prepare_enable_fc_tx)(struct ef4_nic *efx); int (*reconfigure_mac)(struct ef4_nic *efx); bool (*check_mac_fault)(struct ef4_nic *efx); void (*get_wol)(struct ef4_nic *efx, struct ethtool_wolinfo *wol); int (*set_wol)(struct ef4_nic *efx, u32 type); void (*resume_wol)(struct ef4_nic *efx); int (*test_chip)(struct ef4_nic *efx, struct ef4_self_tests *tests); int (*test_nvram)(struct ef4_nic *efx); void (*irq_enable_master)(struct ef4_nic *efx); int (*irq_test_generate)(struct ef4_nic *efx); void (*irq_disable_non_ev)(struct ef4_nic *efx); irqreturn_t (*irq_handle_msi)(int irq, void *dev_id); irqreturn_t (*irq_handle_legacy)(int irq, void *dev_id); int (*tx_probe)(struct ef4_tx_queue *tx_queue); void (*tx_init)(struct ef4_tx_queue *tx_queue); void (*tx_remove)(struct ef4_tx_queue *tx_queue); void (*tx_write)(struct ef4_tx_queue *tx_queue); unsigned int (*tx_limit_len)(struct ef4_tx_queue *tx_queue, dma_addr_t dma_addr, unsigned int len); int (*rx_push_rss_config)(struct ef4_nic *efx, bool user, const u32 *rx_indir_table); int (*rx_probe)(struct ef4_rx_queue *rx_queue); void (*rx_init)(struct ef4_rx_queue *rx_queue); void (*rx_remove)(struct ef4_rx_queue *rx_queue); void (*rx_write)(struct ef4_rx_queue *rx_queue); void (*rx_defer_refill)(struct ef4_rx_queue *rx_queue); int (*ev_probe)(struct ef4_channel *channel); int (*ev_init)(struct ef4_channel *channel); void (*ev_fini)(struct ef4_channel *channel); void (*ev_remove)(struct ef4_channel *channel); int (*ev_process)(struct ef4_channel *channel, int quota); void (*ev_read_ack)(struct ef4_channel *channel); void (*ev_test_generate)(struct ef4_channel *channel); int (*filter_table_probe)(struct ef4_nic *efx); void (*filter_table_restore)(struct ef4_nic *efx); void (*filter_table_remove)(struct ef4_nic *efx); void (*filter_update_rx_scatter)(struct ef4_nic *efx); s32 (*filter_insert)(struct ef4_nic *efx, struct ef4_filter_spec *spec, bool replace); int (*filter_remove_safe)(struct ef4_nic *efx,enum ef4_filter_priority priority, u32 filter_id); int (*filter_get_safe)(struct ef4_nic *efx,enum ef4_filter_priority priority, u32 filter_id, struct ef4_filter_spec *); int (*filter_clear_rx)(struct ef4_nic *efx, enum ef4_filter_priority priority); u32 (*filter_count_rx_used)(struct ef4_nic *efx, enum ef4_filter_priority priority); u32 (*filter_get_rx_id_limit)(struct ef4_nic *efx); s32 (*filter_get_rx_ids)(struct ef4_nic *efx,enum ef4_filter_priority priority, u32 *buf, u32 size); #ifdef CONFIG_RFS_ACCEL; s32 (*filter_rfs_insert)(struct ef4_nic *efx, struct ef4_filter_spec *spec); bool (*filter_rfs_expire_one)(struct ef4_nic *efx, u32 flow_id, unsigned int index); #endif; #ifdef CONFIG_SFC_FALCON_MTD; int (*mtd_probe)(struct ef4_nic *efx); void (*mtd_rename)(struct ef4_mtd_partition *part); int (*mtd_read)(struct mtd_info *mtd, loff_t start, size_t len, size_t *retlen, u8 *buffer); int (*mtd_erase)(struct mtd_info *mtd, loff_t start, size_t len); int (*mtd_write)(struct mtd_info *mtd, loff_t start, size_t len, size_t *retlen, const u8 *buffer); int (*mtd_sync)(struct mtd_info *mtd); #endif; int (*get_mac_address)(struct ef4_nic *efx, unsigned char *perm_addr); int (*set_mac_address)(struct ef4_nic *efx); int revision; unsigned int txd_ptr_tbl_base; unsigned int rxd_ptr_tbl_base; unsigned int buf_tbl_base; unsigned int evq_ptr_tbl_base; unsigned int evq_rptr_tbl_base; u64 max_dma_mask; unsigned int rx_prefix_size; unsigned int rx_hash_offset; unsigned int rx_ts_offset; unsigned int rx_buffer_padding; bool can_rx_scatter; bool always_rx_scatter; unsigned int max_interrupt_mode; unsigned int timer_period_max; netdev_features_t offload_features; unsigned int max_rx_ip_filters; };
3348 | ef4_filter_match_flags | Flags for hardware filter match type | Only some combinations are supported, depending on NIC type: - Falcon supports RX filters matching by {TCP,UDP}/IPv4 4-tuple or local 2-tuple (only implemented for Falcon B0) - Siena supports RX and TX filters matching by {TCP,UDP}/IPv4 4-tuple or local 2-tuple, or local MAC with or without outer VID, and RX default filters - Huntington supports filter matching controlled by firmware, potentially using {TCP,UDP}/IPv{4,6} 4-tuple or local 2-tuple, local MAC or I/G bit, with or without outer and inner VID |  |  | ``EF4_FILTER_MATCH_REM_HOST`` Match by remote IP host address ``EF4_FILTER_MATCH_LOC_HOST`` Match by local IP host address ``EF4_FILTER_MATCH_REM_MAC`` Match by remote MAC address ``EF4_FILTER_MATCH_REM_PORT`` Match by remote TCP/UDP port ``EF4_FILTER_MATCH_LOC_MAC`` Match by local MAC address ``EF4_FILTER_MATCH_LOC_PORT`` Match by local TCP/UDP port ``EF4_FILTER_MATCH_ETHER_TYPE`` Match by Ether-type ``EF4_FILTER_MATCH_INNER_VID`` Match by inner VLAN ID ``EF4_FILTER_MATCH_OUTER_VID`` Match by outer VLAN ID ``EF4_FILTER_MATCH_IP_PROTO`` Match by IP transport protocol ``EF4_FILTER_MATCH_LOC_MAC_IG`` Match by local MAC address I/G bit. Used for RX default unicast and multicast/broadcast filters.
3349 | ef4_filter_priority | priority of a hardware filter specification |  |  |  | ``EF4_FILTER_PRI_HINT`` Performance hint ``EF4_FILTER_PRI_AUTO`` Automatic filter based on device address list or hardware requirements. This may only be used by the filter implementation for each NIC type. ``EF4_FILTER_PRI_MANUAL`` Manually configured filter ``EF4_FILTER_PRI_REQUIRED`` Required for correct behaviour (user-level networking and SR-IOV)
3350 | ef4_filter_flags | flags for hardware filter specifications |  |  |  | ``EF4_FILTER_FLAG_RX_RSS`` Use RSS to spread across multiple queues. By default, matching packets will be delivered only to the specified queue. If this flag is set, they will be delivered to a range of queues offset from the specified queue number according to the indirection table. ``EF4_FILTER_FLAG_RX_SCATTER`` Enable DMA scatter on the receiving queue. ``EF4_FILTER_FLAG_RX_OVER_AUTO`` Indicates a filter that is overriding an automatic filter (priority ``EF4_FILTER_PRI_AUTO``). This may only be set by the filter implementation for each type. A removal request will restore the automatic filter in its place. ``EF4_FILTER_FLAG_RX`` Filter is for RX ``EF4_FILTER_FLAG_TX`` Filter is for TX
3351 | ef4_filter_spec | specification for a hardware filter | The ef4_filter_init_rx() or ef4_filter_init_tx() function *must* be used to initialise the structure. The ef4_filter_set_*() functions may then be used to set **rss_context**, **match_flags** and related fields. The **priority** field is used by software to determine whether a new filter may replace an old one. The hardware priority of a filter depends on which fields are matched. | ['\n', '``match_flags``\n', ' Match type flags, from :c:type:`enum ef4_filter_match_flags <ef4_filter_match_flags>`\n', '\n', '``priority``\n', ' Priority of the filter, from :c:type:`enum ef4_filter_priority <ef4_filter_priority>`\n', '\n', '``flags``\n', ' Miscellaneous flags, from :c:type:`enum ef4_filter_flags <ef4_filter_flags>`\n', '\n', '``dmaq_id``\n', ' Source/target queue index, or ``EF4_FILTER_RX_DMAQ_ID_DROP`` for\n', ' an RX drop filter\n', '\n', '``rss_context``\n', ' RSS context to use, if ``EF4_FILTER_FLAG_RX_RSS`` is set\n', '\n', '``outer_vid``\n', ' Outer VLAN ID to match, if ``EF4_FILTER_MATCH_OUTER_VID`` is set\n', '\n', '``inner_vid``\n', ' Inner VLAN ID to match, if ``EF4_FILTER_MATCH_INNER_VID`` is set\n', '\n', '``loc_mac``\n', ' Local MAC address to match, if ``EF4_FILTER_MATCH_LOC_MAC`` or\n', ' ``EF4_FILTER_MATCH_LOC_MAC_IG`` is set\n', '\n', '``rem_mac``\n', ' Remote MAC address to match, if ``EF4_FILTER_MATCH_REM_MAC`` is set\n', '\n', '``ether_type``\n', ' Ether-type to match, if ``EF4_FILTER_MATCH_ETHER_TYPE`` is set\n', '\n', '``ip_proto``\n', ' IP transport protocol to match, if ``EF4_FILTER_MATCH_IP_PROTO``\n', ' is set\n', '\n', '``loc_host``\n', ' Local IP host to match, if ``EF4_FILTER_MATCH_LOC_HOST`` is set\n', '\n', '``rem_host``\n', ' Remote IP host to match, if ``EF4_FILTER_MATCH_REM_HOST`` is set\n', '\n', '``loc_port``\n', ' Local TCP/UDP port to match, if ``EF4_FILTER_MATCH_LOC_PORT`` is set\n', '\n', '``rem_port``\n', ' Remote TCP/UDP port to match, if ``EF4_FILTER_MATCH_REM_PORT`` is set\n', '\n', '\n'] | :: struct ef4_filter_spec { u32 match_flags:12; u32 priority:2; u32 flags:6; u32 dmaq_id:12; u32 rss_context; __be16 outer_vid; __be16 inner_vid; u8 loc_mac[ETH_ALEN]; u8 rem_mac[ETH_ALEN]; __be16 ether_type; u8 ip_proto; __be32 loc_host[4]; __be32 rem_host[4]; __be16 loc_port; __be16 rem_port; };
3352 | vfdi_op | VFDI operation enumeration |  |  |  | ``VFDI_OP_RESPONSE`` Indicates a response to the request. ``VFDI_OP_INIT_EVQ`` Initialize SRAM entries and initialize an EVQ. ``VFDI_OP_INIT_RXQ`` Initialize SRAM entries and initialize an RXQ. ``VFDI_OP_INIT_TXQ`` Initialize SRAM entries and initialize a TXQ. ``VFDI_OP_FINI_ALL_QUEUES`` Flush all queues, finalize all queues, then finalize the SRAM entries. ``VFDI_OP_INSERT_FILTER`` Insert a MAC filter targeting the given RXQ. ``VFDI_OP_REMOVE_ALL_FILTERS`` Remove all filters. ``VFDI_OP_SET_STATUS_PAGE`` Set the DMA page(s) used for status updates from PF and write the initial status. ``VFDI_OP_CLEAR_STATUS_PAGE`` Clear the DMA page(s) used for status updates from PF. ``VFDI_OP_LIMIT`` *undescribed*
3353 | vfdi_req | Request from VF driver to PF driver |  | ['\n', '``op``\n', ' Operation code or response indicator, taken from :c:type:`enum vfdi_op <vfdi_op>`.\n', '\n', '``rc``\n', ' Response code. Set to 0 on success or a negative error code on failure.\n', '\n', '``u.init_evq.index``\n', ' Index of event queue to create.\n', '\n', '``u.init_evq.buf_count``\n', ' Number of 4k buffers backing event queue.\n', '\n', '``u.init_evq.addr``\n', ' Array of length ``u``.init_evq.buf_count containing DMA\n', ' address of each page backing the event queue.\n', '\n', '``u.init_rxq.index``\n', ' Index of receive queue to create.\n', '\n', '``u.init_rxq.buf_count``\n', ' Number of 4k buffers backing receive queue.\n', '\n', '``u.init_rxq.evq``\n', ' Instance of event queue to target receive events at.\n', '\n', '``u.init_rxq.label``\n', ' Label used in receive events.\n', '\n', '``u.init_rxq.flags``\n', ' Unused.\n', '\n', '``u.init_rxq.addr``\n', ' Array of length ``u``.init_rxq.buf_count containing DMA\n', ' address of each page backing the receive queue.\n', '\n', '``u.init_txq.index``\n', ' Index of transmit queue to create.\n', '\n', '``u.init_txq.buf_count``\n', ' Number of 4k buffers backing transmit queue.\n', '\n', '``u.init_txq.evq``\n', ' Instance of event queue to target transmit completion\n', ' events at.\n', '\n', '``u.init_txq.label``\n', ' Label used in transmit completion events.\n', '\n', '``u.init_txq.flags``\n', ' Checksum offload flags.\n', '\n', '``u.init_txq.addr``\n', ' Array of length ``u``.init_txq.buf_count containing DMA\n', ' address of each page backing the transmit queue.\n', '\n', '``u.mac_filter.rxq``\n', ' Insert MAC filter at VF local address/VLAN targeting\n', ' all traffic at this receive queue.\n', '\n', '``u.mac_filter.flags``\n', ' MAC filter flags.\n', '\n', '``u.set_status_page.dma_addr``\n', ' Base address for the :c:type:`struct vfdi_status <vfdi_status>`.\n', ' This address must be page-aligned and the PF may write up to a\n', ' whole page (allowing for extension of the structure).\n', '\n', '``u.set_status_page.peer_page_count``\n', ' Number of additional pages the VF\n', ' has provided into which peer addresses may be DMAd.\n', '\n', '``u.set_status_page.peer_page_addr``\n', ' Array of DMA addresses of pages.\n', ' If the number of peers exceeds 256, then the VF must provide\n', ' additional pages in this array. The PF will then DMA up to\n', ' 512 vfdi_endpoint structures into each page. These addresses\n', ' must be page-aligned.\n', '\n', '\n', '\n', '\n'] | :: struct vfdi_req { u32 op; u32 reserved1; s32 rc; u32 reserved2; union { struct { u32 index; u32 buf_count; u64 addr[]; } init_evq; struct { u32 index; u32 buf_count; u32 evq; u32 label; u32 flags; #define VFDI_RXQ_FLAG_SCATTER_EN 1; u32 reserved; u64 addr[]; } init_rxq; struct { u32 index; u32 buf_count; u32 evq; u32 label; u32 flags; #define VFDI_TXQ_FLAG_IP_CSUM_DIS 1; #define VFDI_TXQ_FLAG_TCPUDP_CSUM_DIS 2; u32 reserved; u64 addr[]; } init_txq; struct { u32 rxq; u32 flags; #define VFDI_MAC_FILTER_FLAG_RSS 1; #define VFDI_MAC_FILTER_FLAG_SCATTER 2; } mac_filter; struct { u64 dma_addr; u64 peer_page_count; u64 peer_page_addr[]; } set_status_page; } u; };
3354 | vfdi_status | Status provided by PF driver to VF driver |  | ['\n', '``generation_start``\n', " A generation count DMA'd to VF *before* the\n", ' rest of the structure.\n', '\n', '``generation_end``\n', " A generation count DMA'd to VF *after* the\n", ' rest of the structure.\n', '\n', '``version``\n', ' Version of this structure; currently set to 1. Later\n', ' versions must either be layout-compatible or only be sent to VFs\n', ' that specifically request them.\n', '\n', '``length``\n', ' Total length of this structure including embedded tables\n', '\n', '``vi_scale``\n', ' log2 the number of VIs available on this VF. This quantity\n', ' is used by the hardware for register decoding.\n', '\n', '``max_tx_channels``\n', ' The maximum number of transmit queues the VF can use.\n', '\n', '``rss_rxq_count``\n', ' The number of receive queues present in the shared RSS\n', ' indirection table.\n', '\n', '``peer_count``\n', ' Total number of peers in the complete peer list. If larger\n', ' than ARRAY_SIZE(``peers``), then the VF must provide sufficient\n', ' additional pages each of which is filled with vfdi_endpoint structures.\n', '\n', '``local``\n', ' The MAC address and outer VLAN tag of *this* VF\n', '\n', '``peers``\n', ' Table of peer addresses. The **tci** fields in these structures\n', ' are currently unused and must be ignored. Additional peers are\n', ' written into any additional pages provided by the VF.\n', '\n', '``timer_quantum_ns``\n', ' Timer quantum (nominal period between timer ticks)\n', ' for interrupt moderation timers, in nanoseconds. This member is only\n', ' present if **length** is sufficiently large.\n', '\n', '\n', '\n', '\n'] | :: struct vfdi_status { u32 generation_start; u32 generation_end; u32 version; u32 length; u8 vi_scale; u8 max_tx_channels; u8 rss_rxq_count; u8 reserved1; u16 peer_count; u16 reserved2; struct vfdi_endpoint local; struct vfdi_endpoint peers[256]; u32 timer_quantum_ns; };
3355 | efx_loopback_mode | loopback modes |  |  |  | ``LOOPBACK_NONE`` no loopback ``LOOPBACK_DATA`` data path loopback ``LOOPBACK_GMAC`` loopback within GMAC ``LOOPBACK_XGMII`` loopback after XMAC ``LOOPBACK_XGXS`` loopback within BPX after XGXS ``LOOPBACK_XAUI`` loopback within BPX before XAUI serdes ``LOOPBACK_GMII`` loopback within BPX after GMAC ``LOOPBACK_SGMII`` loopback within BPX within SGMII ``LOOPBACK_XGBR`` loopback within BPX within XGBR ``LOOPBACK_XFI`` loopback within BPX before XFI serdes ``LOOPBACK_XAUI_FAR`` loopback within BPX after XAUI serdes ``LOOPBACK_GMII_FAR`` loopback within BPX before SGMII ``LOOPBACK_SGMII_FAR`` loopback within BPX after SGMII ``LOOPBACK_XFI_FAR`` loopback after XFI serdes ``LOOPBACK_GPHY`` loopback within 1G PHY at unspecified level ``LOOPBACK_PHYXS`` loopback within 10G PHY at PHYXS level ``LOOPBACK_PCS`` loopback within 10G PHY at PCS level ``LOOPBACK_PMAPMD`` loopback within 10G PHY at PMAPMD level ``LOOPBACK_XPORT`` cross port loopback ``LOOPBACK_XGMII_WS`` wireside loopback excluding XMAC ``LOOPBACK_XAUI_WS`` wireside loopback within BPX within XAUI serdes ``LOOPBACK_XAUI_WS_FAR`` wireside loopback within BPX including XAUI serdes ``LOOPBACK_XAUI_WS_NEAR`` wireside loopback within BPX excluding XAUI serdes ``LOOPBACK_GMII_WS`` wireside loopback excluding GMAC ``LOOPBACK_XFI_WS`` wireside loopback excluding XFI serdes ``LOOPBACK_XFI_WS_FAR`` wireside loopback including XFI serdes ``LOOPBACK_PHYXS_WS`` wireside loopback within 10G PHY at PHYXS level ``LOOPBACK_MAX`` *undescribed*
3356 | reset_type | reset types | ``RESET_TYPE_INVSIBLE``, ``RESET_TYPE_ALL``, ``RESET_TYPE_WORLD`` and ``RESET_TYPE_DISABLE`` specify the method/scope of the reset. The other valuesspecify reasons, which efx_schedule_reset() will choose a method for. Reset methods are numbered in order of increasing scope. |  |  | ``RESET_TYPE_INVISIBLE`` Reset datapath and MAC (Falcon only) ``RESET_TYPE_RECOVER_OR_ALL`` Try to recover. Apply RESET_TYPE_ALL if unsuccessful. ``RESET_TYPE_ALL`` Reset datapath, MAC and PHY ``RESET_TYPE_WORLD`` Reset as much as possible ``RESET_TYPE_RECOVER_OR_DISABLE`` Try to recover. Apply RESET_TYPE_DISABLE if unsuccessful. ``RESET_TYPE_DATAPATH`` Reset datapath only. ``RESET_TYPE_MC_BIST`` MC entering BIST mode. ``RESET_TYPE_DISABLE`` Reset datapath, MAC and PHY; leave NIC disabled ``RESET_TYPE_MAX_METHOD`` *undescribed* ``RESET_TYPE_TX_WATCHDOG`` reset due to TX watchdog ``RESET_TYPE_INT_ERROR`` reset due to internal error ``RESET_TYPE_DMA_ERROR`` DMA error ``RESET_TYPE_TX_SKIP`` hardware completed empty tx descriptors ``RESET_TYPE_MC_FAILURE`` MC reboot/assertion ``RESET_TYPE_MCDI_TIMEOUT`` MCDI timeout. ``RESET_TYPE_MAX`` *undescribed*
3357 | efx_ptp_match | Matching structure, stored in sk_buff's cb area. |  | ['\n', '``words``\n', ' UUID and (partial) sequence number\n', '\n', '``expiry``\n', ' Time after which the packet should be delivered irrespective of\n', ' event arrival.\n', '\n', '``state``\n', ' The state of the packet - whether it is ready for processing or\n', ' whether that is of no interest.\n', '\n', '\n', '\n', '\n'] | :: struct efx_ptp_match { u32 words[DIV_ROUND_UP(PTP_V1_UUID_LENGTH, 4)]; unsigned long expiry; enum ptp_packet_state state; };
3358 | efx_ptp_event_rx | A PTP receive event (from MC) |  | ['\n', '``seq0``\n', ' First part of (PTP) UUID\n', '\n', '``seq1``\n', ' Second part of (PTP) UUID and sequence number\n', '\n', '``hwtimestamp``\n', ' Event timestamp\n', '\n', '\n', '\n', '\n'] | :: struct efx_ptp_event_rx { struct list_head link; u32 seq0; u32 seq1; ktime_t hwtimestamp; unsigned long expiry; };
3359 | efx_ptp_timeset | Synchronisation between host and MC |  | ['\n', '``host_start``\n', ' Host time immediately before hardware timestamp taken\n', '\n', '``major``\n', ' Hardware timestamp, major\n', '\n', '``minor``\n', ' Hardware timestamp, minor\n', '\n', '``host_end``\n', ' Host time immediately after hardware timestamp taken\n', '\n', '``wait``\n', ' Number of NIC clock ticks between hardware timestamp being read and\n', ' host end time being seen\n', '\n', '``window``\n', ' Difference of host_end and host_start\n', '\n', '\n', '\n', '\n'] | :: struct efx_ptp_timeset { u32 host_start; u32 major; u32 minor; u32 host_end; u32 wait; u32 window; };
3360 | efx_ptp_data | Precision Time Protocol (PTP) state |  | ['\n', '``efx``\n', ' The NIC context\n', '\n', '``channel``\n', ' The PTP channel (Siena only)\n', '\n', '``rx_ts_inline``\n', ' Flag for whether RX timestamps are inline (else they are\n', ' separate events)\n', '\n', '``rxq``\n', ' Receive SKB queue (awaiting timestamps)\n', '\n', '``txq``\n', ' Transmit SKB queue\n', '\n', '``evt_list``\n', ' List of MC receive events awaiting packets\n', '\n', '``evt_free_list``\n', ' List of free events\n', '\n', '``evt_lock``\n', ' Lock for manipulating evt_list and evt_free_list\n', '\n', '``rx_evts``\n', ' Instantiated events (on evt_list and evt_free_list)\n', '\n', '``workwq``\n', ' Work queue for processing pending PTP operations\n', '\n', '``work``\n', ' Work task\n', '\n', '``reset_required``\n', ' A serious error has occurred and the PTP task needs to be\n', ' reset (disable, enable).\n', '\n', '``rxfilter_event``\n', ' Receive filter when operating\n', '\n', '``rxfilter_general``\n', ' Receive filter when operating\n', '\n', '``config``\n', ' Current timestamp configuration\n', '\n', '``enabled``\n', ' PTP operation enabled\n', '\n', '``mode``\n', ' Mode in which PTP operating (PTP version)\n', '\n', '``ns_to_nic_time``\n', ' Function to convert from scalar nanoseconds to NIC time\n', '\n', '``nic_to_kernel_time``\n', ' Function to convert from NIC to kernel time\n', '\n', '``nic_time.minor_max``\n', ' Wrap point for NIC minor times\n', '\n', '``nic_time.sync_event_diff_min``\n', ' Minimum acceptable difference between time\n', ' in packet prefix and last MCDI time sync event i.e. how much earlier than\n', ' the last sync event time a packet timestamp can be.\n', '\n', '``nic_time.sync_event_diff_max``\n', ' Maximum acceptable difference between time\n', ' in packet prefix and last MCDI time sync event i.e. how much later than\n', ' the last sync event time a packet timestamp can be.\n', '\n', '``nic_time.sync_event_minor_shift``\n', ' Shift required to make minor time from\n', ' field in MCDI time sync event.\n', '\n', '``min_synchronisation_ns``\n', ' Minimum acceptable corrected sync window\n', '\n', '``capabilities``\n', ' Capabilities flags from the NIC\n', '\n', '``ts_corrections.ptp_tx``\n', ' Required driver correction of PTP packet transmit\n', ' timestamps\n', '\n', '``ts_corrections.ptp_rx``\n', ' Required driver correction of PTP packet receive\n', ' timestamps\n', '\n', '``ts_corrections.pps_out``\n', ' PPS output error (information only)\n', '\n', '``ts_corrections.pps_in``\n', ' Required driver correction of PPS input timestamps\n', '\n', '``ts_corrections.general_tx``\n', ' Required driver correction of general packet\n', ' transmit timestamps\n', '\n', '``ts_corrections.general_rx``\n', ' Required driver correction of general packet\n', ' receive timestamps\n', '\n', '``evt_frags``\n', ' Partly assembled PTP events\n', '\n', '``evt_frag_idx``\n', ' Current fragment number\n', '\n', '``evt_code``\n', ' Last event code\n', '\n', '``start``\n', ' Address at which MC indicates ready for synchronisation\n', '\n', '``host_time_pps``\n', ' Host time at last PPS\n', '\n', '``adjfreq_ppb_shift``\n', ' Shift required to convert scaled parts-per-billion\n', ' frequency adjustment into a fixed point fractional nanosecond format.\n', '\n', '``current_adjfreq``\n', ' Current ppb adjustment.\n', '\n', '``phc_clock``\n', ' Pointer to registered phc device (if primary function)\n', '\n', '``phc_clock_info``\n', ' Registration structure for phc device\n', '\n', '``pps_work``\n', ' pps work task for handling pps events\n', '\n', '``pps_workwq``\n', ' pps work queue\n', '\n', '``nic_ts_enabled``\n', ' Flag indicating if NIC generated TS events are handled\n', '\n', '``good_syncs``\n', ' Number of successful synchronisations.\n', '\n', '``fast_syncs``\n', ' Number of synchronisations requiring short delay\n', '\n', '``bad_syncs``\n', ' Number of failed synchronisations.\n', '\n', '``sync_timeouts``\n', ' Number of synchronisation timeouts\n', '\n', '``no_time_syncs``\n', ' Number of synchronisations with no good times.\n', '\n', '``invalid_sync_windows``\n', ' Number of sync windows with bad durations.\n', '\n', '``undersize_sync_windows``\n', ' Number of corrected sync windows that are too small\n', '\n', '``oversize_sync_windows``\n', ' Number of corrected sync windows that are too large\n', '\n', '``rx_no_timestamp``\n', ' Number of packets received without a timestamp.\n', '\n', '``timeset``\n', ' Last set of synchronisation statistics.\n', '\n', '``xmit_skb``\n', ' Transmit SKB function.\n', '\n', '\n', '\n', '\n'] | :: struct efx_ptp_data { struct efx_nic *efx; struct efx_channel *channel; bool rx_ts_inline; struct sk_buff_head rxq; struct sk_buff_head txq; struct list_head evt_list; struct list_head evt_free_list; spinlock_t evt_lock; struct efx_ptp_event_rx rx_evts[MAX_RECEIVE_EVENTS]; struct workqueue_struct *workwq; struct work_struct work; bool reset_required; u32 rxfilter_event; u32 rxfilter_general; bool rxfilter_installed; struct hwtstamp_config config; bool enabled; unsigned int mode; void (*ns_to_nic_time)(s64 ns, u32 *nic_major, u32 *nic_minor); ktime_t (*nic_to_kernel_time)(u32 nic_major, u32 nic_minor, s32 correction); struct { u32 minor_max; u32 sync_event_diff_min; u32 sync_event_diff_max; unsigned int sync_event_minor_shift; } nic_time; unsigned int min_synchronisation_ns; unsigned int capabilities; struct { s32 ptp_tx; s32 ptp_rx; s32 pps_out; s32 pps_in; s32 general_tx; s32 general_rx; } ts_corrections; efx_qword_t evt_frags[MAX_EVENT_FRAGS]; int evt_frag_idx; int evt_code; struct efx_buffer start; struct pps_event_time host_time_pps; unsigned int adjfreq_ppb_shift; s64 current_adjfreq; struct ptp_clock *phc_clock; struct ptp_clock_info phc_clock_info; struct work_struct pps_work; struct workqueue_struct *pps_workwq; bool nic_ts_enabled; _MCDI_DECLARE_BUF(txbuf, MC_CMD_PTP_IN_TRANSMIT_LENMAX); unsigned int good_syncs; unsigned int fast_syncs; unsigned int bad_syncs; unsigned int sync_timeouts; unsigned int no_time_syncs; unsigned int invalid_sync_windows; unsigned int undersize_sync_windows; unsigned int oversize_sync_windows; unsigned int rx_no_timestamp; struct efx_ptp_timeset timeset[MC_CMD_PTP_OUT_SYNCHRONIZE_TIMESET_MAXNUM]; void (*xmit_skb)(struct efx_nic *efx, struct sk_buff *skb); };
3361 | efx_mcdi_state | MCDI request handling state |  |  |  | ``MCDI_STATE_QUIESCENT`` No pending MCDI requests. If the caller holds the mcdi **iface_lock** then they are able to move to ``MCDI_STATE_RUNNING`` ``MCDI_STATE_RUNNING_SYNC`` There is a synchronous MCDI request pending. Only the thread that moved into this state is allowed to move out of it. ``MCDI_STATE_RUNNING_ASYNC`` There is an asynchronous MCDI request pending. ``MCDI_STATE_PROXY_WAIT`` An MCDI request has completed with a response that indicates we must wait for a proxy try again message. ``MCDI_STATE_COMPLETED`` An MCDI request has completed, but the owning thread has not yet consumed the result. For all other threads, equivalent to ``MCDI_STATE_RUNNING``.
3362 | efx_mcdi_mode | MCDI transaction mode |  |  |  | ``MCDI_MODE_POLL`` poll for MCDI completion, until timeout ``MCDI_MODE_EVENTS`` wait for an mcdi_event. On timeout, poll once ``MCDI_MODE_FAIL`` we think MCDI is dead, so fail-fast all calls
3363 | efx_mcdi_iface | MCDI protocol context |  | ['\n', '``efx``\n', ' The associated NIC.\n', '\n', '``state``\n', ' Request handling state. Waited for by **wq**.\n', '\n', '``mode``\n', ' Poll for mcdi completion, or wait for an mcdi_event.\n', '\n', '``wq``\n', ' Wait queue for threads waiting for **state** != ``MCDI_STATE_RUNNING``\n', '\n', '``iface_lock``\n', ' Serialises access to **seqno**, **credits** and response metadata\n', '\n', '``new_epoch``\n', ' Indicates start of day or start of MC reboot recovery\n', '\n', '``credits``\n', ' Number of spurious MCDI completion events allowed before we\n', ' trigger a fatal error\n', '\n', '``seqno``\n', ' The next sequence number to use for mcdi requests.\n', '\n', '``resprc``\n', ' Response error/success code (Linux numbering)\n', '\n', '``resp_hdr_len``\n', ' Response header length\n', '\n', '``resp_data_len``\n', ' Response data (SDU or error) length\n', '\n', '``async_lock``\n', ' Serialises access to **async_list** while event processing is\n', ' enabled\n', '\n', '``async_list``\n', ' Queue of asynchronous requests\n', '\n', '``async_timer``\n', ' Timer for asynchronous request timeout\n', '\n', '``logging_buffer``\n', ' buffer that may be used to build MCDI tracing messages\n', '\n', '``logging_enabled``\n', ' whether to trace MCDI\n', '\n', '``proxy_rx_handle``\n', ' Most recently received proxy authorisation handle\n', '\n', '``proxy_rx_status``\n', ' Status of most recent proxy authorisation\n', '\n', '``proxy_rx_wq``\n', ' Wait queue for updates to proxy_rx_handle\n', '\n', '\n', '\n', '\n'] | :: struct efx_mcdi_iface { struct efx_nic *efx; enum efx_mcdi_state state; enum efx_mcdi_mode mode; wait_queue_head_t wq; spinlock_t iface_lock; bool new_epoch; unsigned int credits; unsigned int seqno; int resprc; int resprc_raw; size_t resp_hdr_len; size_t resp_data_len; spinlock_t async_lock; struct list_head async_list; struct timer_list async_timer; #ifdef CONFIG_SFC_MCDI_LOGGING; char *logging_buffer; bool logging_enabled; #endif; unsigned int proxy_rx_handle; int proxy_rx_status; wait_queue_head_t proxy_rx_wq; };
3364 | efx_mcdi_data | extra state for NICs that implement MCDI |  | ['\n', '``iface``\n', ' Interface/protocol state\n', '\n', '``hwmon``\n', ' Hardware monitor state\n', '\n', '``fn_flags``\n', ' Flags for this function, as returned by ``MC_CMD_DRV_ATTACH``.\n', '\n', '\n', '\n', '\n'] | :: struct efx_mcdi_data { struct efx_mcdi_iface iface; #ifdef CONFIG_SFC_MCDI_MON; struct efx_mcdi_mon hwmon; #endif; u32 fn_flags; };
3365 | ef10_vf | PF's store of VF data |  | ['\n', '``efx``\n', ' efx_nic struct for the current VF\n', '\n', '``pci_dev``\n', ' the pci_dev struct for the VF, retained while the VF is assigned\n', '\n', '``vport_id``\n', ' vport ID for the VF\n', '\n', '``vport_assigned``\n', ' record whether the vport is currently assigned to the VF\n', '\n', '``mac``\n', ' MAC address for the VF, zero when address is removed from the vport\n', '\n', '``vlan``\n', ' Default VLAN for the VF or #EFX_EF10_NO_VLAN\n', '\n', '\n', '\n', '\n'] | :: struct ef10_vf { struct efx_nic *efx; struct pci_dev *pci_dev; unsigned int vport_id; unsigned int vport_assigned; u8 mac[ETH_ALEN]; u16 vlan; #define EFX_EF10_NO_VLAN 0; };
3366 | efx_filter_match_flags | Flags for hardware filter match type | Only some combinations are supported, depending on NIC type: - Falcon supports RX filters matching by {TCP,UDP}/IPv4 4-tuple or local 2-tuple (only implemented for Falcon B0) - Siena supports RX and TX filters matching by {TCP,UDP}/IPv4 4-tuple or local 2-tuple, or local MAC with or without outer VID, and RX default filters - Huntington supports filter matching controlled by firmware, potentially using {TCP,UDP}/IPv{4,6} 4-tuple or local 2-tuple, local MAC or I/G bit, with or without outer and inner VID |  |  | ``EFX_FILTER_MATCH_REM_HOST`` Match by remote IP host address ``EFX_FILTER_MATCH_LOC_HOST`` Match by local IP host address ``EFX_FILTER_MATCH_REM_MAC`` Match by remote MAC address ``EFX_FILTER_MATCH_REM_PORT`` Match by remote TCP/UDP port ``EFX_FILTER_MATCH_LOC_MAC`` Match by local MAC address ``EFX_FILTER_MATCH_LOC_PORT`` Match by local TCP/UDP port ``EFX_FILTER_MATCH_ETHER_TYPE`` Match by Ether-type ``EFX_FILTER_MATCH_INNER_VID`` Match by inner VLAN ID ``EFX_FILTER_MATCH_OUTER_VID`` Match by outer VLAN ID ``EFX_FILTER_MATCH_IP_PROTO`` Match by IP transport protocol ``EFX_FILTER_MATCH_LOC_MAC_IG`` Match by local MAC address I/G bit. ``EFX_FILTER_MATCH_ENCAP_TYPE`` Match by encapsulation type. Used for RX default unicast and multicast/broadcast filters.
3367 | efx_filter_priority | priority of a hardware filter specification |  |  |  | ``EFX_FILTER_PRI_HINT`` Performance hint ``EFX_FILTER_PRI_AUTO`` Automatic filter based on device address list or hardware requirements. This may only be used by the filter implementation for each NIC type. ``EFX_FILTER_PRI_MANUAL`` Manually configured filter ``EFX_FILTER_PRI_REQUIRED`` Required for correct behaviour (user-level networking and SR-IOV)
3368 | efx_filter_flags | flags for hardware filter specifications |  |  |  | ``EFX_FILTER_FLAG_RX_RSS`` Use RSS to spread across multiple queues. By default, matching packets will be delivered only to the specified queue. If this flag is set, they will be delivered to a range of queues offset from the specified queue number according to the indirection table. ``EFX_FILTER_FLAG_RX_SCATTER`` Enable DMA scatter on the receiving queue. ``EFX_FILTER_FLAG_RX_OVER_AUTO`` Indicates a filter that is overriding an automatic filter (priority ``EFX_FILTER_PRI_AUTO``). This may only be set by the filter implementation for each type. A removal request will restore the automatic filter in its place. ``EFX_FILTER_FLAG_RX`` Filter is for RX ``EFX_FILTER_FLAG_TX`` Filter is for TX
3369 | efx_filter_spec | specification for a hardware filter | The efx_filter_init_rx() or efx_filter_init_tx() function *must* be used to initialise the structure. The efx_filter_set_*() functions may then be used to set **rss_context**, **match_flags** and related fields. The **priority** field is used by software to determine whether a new filter may replace an old one. The hardware priority of a filter depends on which fields are matched. | ['\n', '``match_flags``\n', ' Match type flags, from :c:type:`enum efx_filter_match_flags <efx_filter_match_flags>`\n', '\n', '``priority``\n', ' Priority of the filter, from :c:type:`enum efx_filter_priority <efx_filter_priority>`\n', '\n', '``flags``\n', ' Miscellaneous flags, from :c:type:`enum efx_filter_flags <efx_filter_flags>`\n', '\n', '``dmaq_id``\n', ' Source/target queue index, or ``EFX_FILTER_RX_DMAQ_ID_DROP`` for\n', ' an RX drop filter\n', '\n', '``rss_context``\n', ' RSS context to use, if ``EFX_FILTER_FLAG_RX_RSS`` is set. This\n', ' is a user_id (with 0 meaning the driver/default RSS context), not an\n', ' MCFW context_id.\n', '\n', '``outer_vid``\n', ' Outer VLAN ID to match, if ``EFX_FILTER_MATCH_OUTER_VID`` is set\n', '\n', '``inner_vid``\n', ' Inner VLAN ID to match, if ``EFX_FILTER_MATCH_INNER_VID`` is set\n', '\n', '``loc_mac``\n', ' Local MAC address to match, if ``EFX_FILTER_MATCH_LOC_MAC`` or\n', ' ``EFX_FILTER_MATCH_LOC_MAC_IG`` is set\n', '\n', '``rem_mac``\n', ' Remote MAC address to match, if ``EFX_FILTER_MATCH_REM_MAC`` is set\n', '\n', '``ether_type``\n', ' Ether-type to match, if ``EFX_FILTER_MATCH_ETHER_TYPE`` is set\n', '\n', '``ip_proto``\n', ' IP transport protocol to match, if ``EFX_FILTER_MATCH_IP_PROTO``\n', ' is set\n', '\n', '``loc_host``\n', ' Local IP host to match, if ``EFX_FILTER_MATCH_LOC_HOST`` is set\n', '\n', '``rem_host``\n', ' Remote IP host to match, if ``EFX_FILTER_MATCH_REM_HOST`` is set\n', '\n', '``loc_port``\n', ' Local TCP/UDP port to match, if ``EFX_FILTER_MATCH_LOC_PORT`` is set\n', '\n', '``rem_port``\n', ' Remote TCP/UDP port to match, if ``EFX_FILTER_MATCH_REM_PORT`` is set\n', '\n', '``encap_type``\n', ' Encapsulation type to match (from :c:type:`enum efx_encap_type <efx_encap_type>`), if\n', ' ``EFX_FILTER_MATCH_ENCAP_TYPE`` is set\n', '\n', '\n'] | :: struct efx_filter_spec { u32 match_flags:12; u32 priority:2; u32 flags:6; u32 dmaq_id:12; u32 rss_context; __be16 outer_vid; __be16 inner_vid; u8 loc_mac[ETH_ALEN]; u8 rem_mac[ETH_ALEN]; __be16 ether_type; u8 ip_proto; __be32 loc_host[4]; __be32 rem_host[4]; __be16 loc_port; __be16 rem_port; u32 encap_type:4; };
3370 | efx_vf_tx_filter_mode | TX MAC filtering behaviour |  |  |  | ``VF_TX_FILTER_OFF`` Disabled ``VF_TX_FILTER_AUTO`` Enabled if MAC address assigned to VF and only 2 TX queues allowed per VF. ``VF_TX_FILTER_ON`` Enabled
3371 | siena_vf | Back-end resource and protocol state for a PCI VF |  | ['\n', '``efx``\n', ' The Efx NIC owning this VF\n', '\n', '``pci_rid``\n', ' The PCI requester ID for this VF\n', '\n', '``pci_name``\n', ' The PCI name (formatted address) of this VF\n', '\n', '``index``\n', ' Index of VF within its port and PF.\n', '\n', '``req``\n', ' VFDI incoming request work item. Incoming USR_EV events are received\n', ' by the NAPI handler, but must be handled by executing MCDI requests\n', ' inside a work item.\n', '\n', '``req_addr``\n', " VFDI incoming request DMA address (in VF's PCI address space).\n", '\n', '``req_type``\n', ' Expected next incoming (from VF) ``VFDI_EV_TYPE`` member.\n', '\n', '``req_seqno``\n', ' Expected next incoming (from VF) ``VFDI_EV_SEQ`` member.\n', '\n', '``msg_seqno``\n', ' Next ``VFDI_EV_SEQ`` member to reply to VF. Protected by\n', ' **status_lock**\n', '\n', '``busy``\n', ' VFDI request queued to be processed or being processed. Receiving\n', ' a VFDI request when **busy** is set is an error condition.\n', '\n', '``buf``\n', ' Incoming VFDI requests are DMA from the VF into this buffer.\n', '\n', '``buftbl_base``\n', ' Buffer table entries for this VF start at this index.\n', '\n', '``rx_filtering``\n', ' Receive filtering has been requested by the VF driver.\n', '\n', '``rx_filter_flags``\n', ' The flags sent in the ``VFDI_OP_INSERT_FILTER`` request.\n', '\n', '``rx_filter_qid``\n', ' VF relative qid for RX filter requested by VF.\n', '\n', '``rx_filter_id``\n', ' Receive MAC filter ID. Only one filter per VF is supported.\n', '\n', '``tx_filter_mode``\n', ' Transmit MAC filtering mode.\n', '\n', '``tx_filter_id``\n', ' Transmit MAC filter ID.\n', '\n', '``addr``\n', ' The MAC address and outer vlan tag of the VF.\n', '\n', '``status_addr``\n', ' VF DMA address of page for :c:type:`struct vfdi_status <vfdi_status>` updates.\n', '\n', '``status_lock``\n', ' Mutex protecting **msg_seqno**, **status_addr**, **addr**,\n', ' **peer_page_addrs** and **peer_page_count** from simultaneous\n', ' updates by the VM and consumption by\n', ' efx_siena_sriov_update_vf_addr()\n', '\n', '``peer_page_addrs``\n', ' Pointer to an array of guest pages for local addresses.\n', '\n', '``peer_page_count``\n', ' Number of entries in **peer_page_count**.\n', '\n', '``evq0_addrs``\n', ' Array of guest pages backing evq0.\n', '\n', '``evq0_count``\n', ' Number of entries in **evq0_addrs**.\n', '\n', '``flush_waitq``\n', ' wait queue used by ``VFDI_OP_FINI_ALL_QUEUES`` handler\n', ' to wait for flush completions.\n', '\n', '``txq_lock``\n', ' Mutex for TX queue allocation.\n', '\n', '``txq_mask``\n', ' Mask of initialized transmit queues.\n', '\n', '``txq_count``\n', ' Number of initialized transmit queues.\n', '\n', '``rxq_mask``\n', ' Mask of initialized receive queues.\n', '\n', '``rxq_count``\n', ' Number of initialized receive queues.\n', '\n', '``rxq_retry_mask``\n', ' Mask or receive queues that need to be flushed again\n', ' due to flush failure.\n', '\n', '``rxq_retry_count``\n', ' Number of receive queues in **rxq_retry_mask**.\n', '\n', '``reset_work``\n', ' Work item to schedule a VF reset.\n', '\n', '\n', '\n', '\n'] | :: struct siena_vf { struct efx_nic *efx; unsigned int pci_rid; char pci_name[13]; unsigned int index; struct work_struct req; u64 req_addr; int req_type; unsigned req_seqno; unsigned msg_seqno; bool busy; struct efx_buffer buf; unsigned buftbl_base; bool rx_filtering; enum efx_filter_flags rx_filter_flags; unsigned rx_filter_qid; int rx_filter_id; enum efx_vf_tx_filter_mode tx_filter_mode; int tx_filter_id; struct vfdi_endpoint addr; u64 status_addr; struct mutex status_lock; u64 *peer_page_addrs; unsigned peer_page_count; u64 evq0_addrs[EFX_MAX_VF_EVQ_SIZE * sizeof(efx_qword_t) / EFX_BUF_SIZE]; unsigned evq0_count; wait_queue_head_t flush_waitq; struct mutex txq_lock; unsigned long txq_mask[VI_MASK_LENGTH]; unsigned txq_count; unsigned long rxq_mask[VI_MASK_LENGTH]; unsigned rxq_count; unsigned long rxq_retry_mask[VI_MASK_LENGTH]; atomic_t rxq_retry_count; struct work_struct reset_work; };
3372 | efx_local_addr | A MAC address on the vswitch without a VF. | Siena does not have a switch, so VFs can't transmit data to each other. Instead the VFs must be made aware of the local addresses on the vswitch, so that they can arrange for an alternative software datapath to be used. | ['\n', '``link``\n', ' List head for insertion into efx->local_addr_list.\n', '\n', '``addr``\n', ' Ethernet address\n', '\n', '\n'] | :: struct efx_local_addr { struct list_head link; u8 addr[ETH_ALEN]; };
3373 | efx_endpoint_page | Page of vfdi_endpoint structures |  | ['\n', '``link``\n', ' List head for insertion into efx->local_page_list.\n', '\n', '``ptr``\n', ' Pointer to page.\n', '\n', '``addr``\n', ' DMA address of page.\n', '\n', '\n'] | :: struct efx_endpoint_page { struct list_head link; void *ptr; dma_addr_t addr; };
3374 | siena_nic_data | Siena NIC state |  | ['\n', '``efx``\n', ' Pointer back to main interface structure\n', '\n', '``wol_filter_id``\n', ' Wake-on-LAN packet filter id\n', '\n', '``stats``\n', ' Hardware statistics\n', '\n', '``vf``\n', ' Array of :c:type:`struct siena_vf <siena_vf>` objects\n', '\n', '``vf_buftbl_base``\n', ' The zeroth buffer table index used to back VF queues.\n', '\n', '``vfdi_status``\n', ' Common VFDI status page to be dmad to VF address space.\n', '\n', '``local_addr_list``\n', ' List of local addresses. Protected by ``local_lock``.\n', '\n', '``local_page_list``\n', ' List of DMA addressable pages used to broadcast\n', ' ``local_addr_list``. Protected by ``local_lock``.\n', '\n', '``local_lock``\n', ' Mutex protecting ``local_addr_list`` and ``local_page_list``.\n', '\n', '``peer_work``\n', ' Work item to broadcast peer addresses to VMs.\n', '\n', '\n', '\n', '\n'] | :: struct siena_nic_data { struct efx_nic *efx; int wol_filter_id; u64 stats[SIENA_STAT_COUNT]; #ifdef CONFIG_SFC_SRIOV; struct siena_vf *vf; struct efx_channel *vfdi_channel; unsigned vf_buftbl_base; struct efx_buffer vfdi_status; struct list_head local_addr_list; struct list_head local_page_list; struct mutex local_lock; struct work_struct peer_work; #endif; };
3375 | efx_ef10_nic_data | EF10 architecture NIC state |  | ['\n', '``mcdi_buf``\n', ' DMA buffer for MCDI\n', '\n', '``warm_boot_count``\n', ' Last seen MC warm boot count\n', '\n', '``vi_base``\n', ' Absolute index of first VI in this function\n', '\n', '``n_allocated_vis``\n', ' Number of VIs allocated to this function\n', '\n', '``must_realloc_vis``\n', ' Flag: VIs have yet to be reallocated after MC reboot\n', '\n', '``must_restore_rss_contexts``\n', ' Flag: RSS contexts have yet to be restored after\n', ' MC reboot\n', '\n', '``must_restore_filters``\n', ' Flag: filters have yet to be restored after MC reboot\n', '\n', '``n_piobufs``\n', ' Number of PIO buffers allocated to this function\n', '\n', '``wc_membase``\n', ' Base address of write-combining mapping of the memory BAR\n', '\n', '``pio_write_base``\n', ' Base address for writing PIO buffers\n', '\n', '``pio_write_vi_base``\n', ' Relative VI number for **pio_write_base**\n', '\n', '``piobuf_handle``\n', ' Handle of each PIO buffer allocated\n', '\n', '``piobuf_size``\n', ' size of a single PIO buffer\n', '\n', '``must_restore_piobufs``\n', ' Flag: PIO buffers have yet to be restored after MC\n', ' reboot\n', '\n', '``rx_rss_context_exclusive``\n', ' Whether our RSS context is exclusive or shared\n', '\n', '``stats``\n', ' Hardware statistics\n', '\n', '``workaround_35388``\n', ' Flag: firmware supports workaround for bug 35388\n', '\n', '``workaround_26807``\n', ' Flag: firmware supports workaround for bug 26807\n', '\n', '``workaround_61265``\n', ' Flag: firmware supports workaround for bug 61265\n', '\n', '``must_check_datapath_caps``\n', ' Flag: **datapath_caps** needs to be revalidated\n', ' after MC reboot\n', '\n', '``datapath_caps``\n', ' Capabilities of datapath firmware (FLAGS1 field of\n', ' ``MC_CMD_GET_CAPABILITIES`` response)\n', '\n', '``datapath_caps2``\n', ' Further Capabilities of datapath firmware (FLAGS2 field of\n', ' ``MC_CMD_GET_CAPABILITIES`` response)\n', '\n', '``rx_dpcpu_fw_id``\n', ' Firmware ID of the RxDPCPU\n', '\n', '``tx_dpcpu_fw_id``\n', ' Firmware ID of the TxDPCPU\n', '\n', '``vport_id``\n', " The function's vport ID, only relevant for PFs\n", '\n', '``must_probe_vswitching``\n', ' Flag: vswitching has yet to be setup after MC reboot\n', '\n', '``pf_index``\n', ' The number for this PF, or the parent PF if this is a VF\n', '\n', '``vf``\n', ' Pointer to VF data structure\n', '\n', '``vport_mac``\n', ' The MAC address on the vport, only for PFs; VFs will be zero\n', '\n', '``vlan_list``\n', ' List of VLANs added over the interface. Serialised by vlan_lock.\n', '\n', '``vlan_lock``\n', ' Lock to serialize access to vlan_list.\n', '\n', '``udp_tunnels``\n', ' UDP tunnel port numbers and types.\n', '\n', '``udp_tunnels_dirty``\n', ' flag indicating a reboot occurred while pushing\n', ' **udp_tunnels** to hardware and thus the push must be re-done.\n', '\n', '``udp_tunnels_lock``\n', ' Serialises writes to **udp_tunnels** and **udp_tunnels_dirty**.\n', '\n', '\n', '\n', '\n'] | :: struct efx_ef10_nic_data { struct efx_buffer mcdi_buf; u16 warm_boot_count; unsigned int vi_base; unsigned int n_allocated_vis; bool must_realloc_vis; bool must_restore_rss_contexts; bool must_restore_filters; unsigned int n_piobufs; void __iomem *wc_membase, *pio_write_base; unsigned int pio_write_vi_base; unsigned int piobuf_handle[EF10_TX_PIOBUF_COUNT]; u16 piobuf_size; bool must_restore_piobufs; bool rx_rss_context_exclusive; u64 stats[EF10_STAT_COUNT]; bool workaround_35388; bool workaround_26807; bool workaround_61265; bool must_check_datapath_caps; u32 datapath_caps; u32 datapath_caps2; unsigned int rx_dpcpu_fw_id; unsigned int tx_dpcpu_fw_id; unsigned int vport_id; bool must_probe_vswitching; unsigned int pf_index; u8 port_id[ETH_ALEN]; #ifdef CONFIG_SFC_SRIOV; unsigned int vf_index; struct ef10_vf *vf; #endif; u8 vport_mac[ETH_ALEN]; struct list_head vlan_list; struct mutex vlan_lock; struct efx_udp_tunnel udp_tunnels[16]; bool udp_tunnels_dirty; struct mutex udp_tunnels_lock; u64 licensed_features; };
3376 | nfp_devlink_param_u8_arg | Devlink u8 parameter get/set arguments |  | ['\n', '``hwinfo_name``\n', ' HWinfo key name\n', '\n', '``default_hi_val``\n', " Default HWinfo value if HWinfo doesn't exist\n", '\n', '``invalid_dl_val``\n', ' Devlink value to use if HWinfo is unknown/invalid.\n', ' -errno if there is no unknown/invalid value available\n', '\n', '``hi_to_dl``\n', ' HWinfo to devlink value mapping\n', '\n', '``dl_to_hi``\n', ' Devlink to hwinfo value mapping\n', '\n', '``max_dl_val``\n', ' Maximum devlink value supported, for validation only\n', '\n', '``max_hi_val``\n', ' Maximum HWinfo value supported, for validation only\n', '\n', '\n', '\n', '\n'] | :: struct nfp_devlink_param_u8_arg { const char *hwinfo_name; const char *default_hi_val; int invalid_dl_val; u8 hi_to_dl[4]; u8 dl_to_hi[4]; u8 max_dl_val; u8 max_hi_val; };
3377 | nfp_bar | describes BAR configuration and usage |  | ['\n', '``nfp``\n', ' backlink to owner\n', '\n', '``barcfg``\n', ' cached contents of BAR config CSR\n', '\n', '``base``\n', " the BAR's base CPP offset\n", '\n', '``mask``\n', ' mask for the BAR aperture (read only)\n', '\n', '``bitsize``\n', ' bitsize of BAR aperture (read only)\n', '\n', '``index``\n', ' index of the BAR\n', '\n', '``refcnt``\n', ' number of current users\n', '\n', '``iomem``\n', ' mapped IO memory\n', '\n', '``resource``\n', ' iomem resource window\n', '\n', '\n'] | :: struct nfp_bar { struct nfp6000_pcie *nfp; u32 barcfg; u64 base; u64 mask; u32 bitsize; int index; atomic_t refcnt; void __iomem *iomem; struct resource *resource; };
3378 | nfp_nsp_command_arg | NFP command argument structure |  | ['\n', '``code``\n', ' NFP SP Command Code\n', '\n', '``dma``\n', ' **buf** points to a host buffer, not NSP buffer\n', '\n', '``timeout_sec``\n', ' Timeout value to wait for completion in seconds\n', '\n', '``option``\n', ' NFP SP Command Argument\n', '\n', '``buf``\n', ' NFP SP Buffer Address\n', '\n', '``error_cb``\n', ' Callback for interpreting option if error occurred\n', '\n', '``error_quiet``\n', " Don't print command error/warning. Protocol errors are still\n", ' logged.\n', '\n', '\n', '\n', '\n'] | :: struct nfp_nsp_command_arg { u16 code; bool dma; unsigned int timeout_sec; u32 option; u64 buf; void (*error_cb)(struct nfp_nsp *state, u32 ret_val); bool error_quiet; };
3379 | nfp_nsp_command_buf_arg | NFP command with buffer argument structure |  | ['\n', '``arg``\n', ' NFP command argument structure\n', '\n', '``in_buf``\n', ' Buffer with data for input\n', '\n', '``in_size``\n', ' Size of **in_buf**\n', '\n', '``out_buf``\n', ' Buffer for output data\n', '\n', '``out_size``\n', ' Size of **out_buf**\n', '\n', '\n'] | :: struct nfp_nsp_command_buf_arg { struct nfp_nsp_command_arg arg; const void *in_buf; unsigned int in_size; void *out_buf; unsigned int out_size; };
3380 | nfp_cpp_operations | NFP CPP operations structure |  | ['\n', '``area_priv_size``\n', ' Size of the nfp_cpp_area private data\n', '\n', '``owner``\n', ' Owner module\n', '\n', '``init``\n', ' Initialize the NFP CPP bus\n', '\n', '``free``\n', ' Free the bus\n', '\n', '``read_serial``\n', ' Read serial number to memory provided\n', '\n', '``get_interface``\n', ' Return CPP interface\n', '\n', '``area_init``\n', ' Initialize a new NFP CPP area (not serialized)\n', '\n', '``area_cleanup``\n', ' Clean up a NFP CPP area (not serialized)\n', '\n', '``area_acquire``\n', ' Acquire the NFP CPP area (serialized)\n', '\n', '``area_release``\n', ' Release area (serialized)\n', '\n', '``area_resource``\n', ' Get resource range of area (not serialized)\n', '\n', '``area_phys``\n', ' Get physical address of area (not serialized)\n', '\n', '``area_iomem``\n', ' Get iomem of area (not serialized)\n', '\n', '``area_read``\n', ' Perform a read from a NFP CPP area (serialized)\n', '\n', '``area_write``\n', ' Perform a write to a NFP CPP area (serialized)\n', '\n', '``explicit_priv_size``\n', " Size of an explicit's private area\n", '\n', '``explicit_acquire``\n', ' Acquire an explicit area\n', '\n', '``explicit_release``\n', ' Release an explicit area\n', '\n', '``explicit_put``\n', ' Write data to send\n', '\n', '``explicit_get``\n', ' Read data received\n', '\n', '``explicit_do``\n', ' Perform the transaction\n', '\n', '\n', '\n', '\n'] | :: struct nfp_cpp_operations { size_t area_priv_size; struct module *owner; int (*init)(struct nfp_cpp *cpp); void (*free)(struct nfp_cpp *cpp); int (*read_serial)(struct device *dev, u8 *serial); int (*get_interface)(struct device *dev); int (*area_init)(struct nfp_cpp_area *area,u32 dest, unsigned long long address, unsigned long size); void (*area_cleanup)(struct nfp_cpp_area *area); int (*area_acquire)(struct nfp_cpp_area *area); void (*area_release)(struct nfp_cpp_area *area); struct resource *(*area_resource)(struct nfp_cpp_area *area); phys_addr_t (*area_phys)(struct nfp_cpp_area *area); void __iomem *(*area_iomem)(struct nfp_cpp_area *area); int (*area_read)(struct nfp_cpp_area *area, void *kernel_vaddr, unsigned long offset, unsigned int length); int (*area_write)(struct nfp_cpp_area *area, const void *kernel_vaddr, unsigned long offset, unsigned int length); size_t explicit_priv_size; int (*explicit_acquire)(struct nfp_cpp_explicit *expl); void (*explicit_release)(struct nfp_cpp_explicit *expl); int (*explicit_put)(struct nfp_cpp_explicit *expl, const void *buff, size_t len); int (*explicit_get)(struct nfp_cpp_explicit *expl, void *buff, size_t len); int (*explicit_do)(struct nfp_cpp_explicit *expl,const struct nfp_cpp_explicit_command *cmd, u64 address); };
3381 | nfp_cpp | main nfpcore device structure Following fields are read-only after probe() exits or netdevs are spawned. | Following fields use explicit locking: | ['\n', '``dev``\n', ' embedded device structure\n', '\n', '``priv``\n', ' private data of the low-level implementation\n', '\n', '``model``\n', ' chip model\n', '\n', '``interface``\n', ' chip interface id we are using to reach it\n', '\n', '``serial``\n', ' chip serial number\n', '\n', '``op``\n', ' low-level implementation ops\n', '\n', '``resource_list``\n', ' NFP CPP resource list\n', '\n', '``resource_lock``\n', ' protects **resource_list**\n', '\n', '``waitq``\n', ' area wait queue\n', '\n', '``imb_cat_table``\n', ' CPP Mapping Table\n', '\n', '``mu_locality_lsb``\n', ' MU access type bit offset\n', '\n', '``area_cache_mutex``\n', ' protects **area_cache_list**\n', '\n', '``area_cache_list``\n', ' cached areas for cpp/xpb read/write speed up\n', '\n', '\n'] | :: struct nfp_cpp { struct device dev; void *priv; u32 model; u16 interface; u8 serial[NFP_SERIAL_LEN]; const struct nfp_cpp_operations *op; struct list_head resource_list; rwlock_t resource_lock; wait_queue_head_t waitq; u32 imb_cat_table[16]; unsigned int mu_locality_lsb; struct mutex area_cache_mutex; struct list_head area_cache_list; };
3382 | nfp_resource_entry | Resource table entry |  | ['\n', '``mutex``\n', ' NFP CPP Lock\n', '\n', '``mutex.owner``\n', ' NFP CPP Lock, interface owner\n', '\n', '``mutex.key``\n', ' NFP CPP Lock, posix_crc32(name, 8)\n', '\n', '``region``\n', ' Memory region descriptor\n', '\n', '``region.name``\n', ' ASCII, zero padded name\n', '\n', '``region.reserved``\n', ' padding\n', '\n', '``region.cpp_action``\n', ' CPP Action\n', '\n', '``region.cpp_token``\n', ' CPP Token\n', '\n', '``region.cpp_target``\n', ' CPP Target ID\n', '\n', '``region.page_offset``\n', " 256-byte page offset into target's CPP address\n", '\n', '``region.page_size``\n', ' size, in 256-byte pages\n', '\n', '\n'] | :: struct nfp_resource_entry { struct nfp_resource_entry_mutex { u32 owner; u32 key; } mutex; struct nfp_resource_entry_region { u8 name[NFP_RESOURCE_ENTRY_NAME_SZ]; u8 reserved[5]; u8 cpp_action; u8 cpp_token; u8 cpp_target; u32 page_offset; u32 page_size; } region; };
3383 | nfp_rtsym | RTSYM descriptor |  | ['\n', '``name``\n', ' Symbol name\n', '\n', '``addr``\n', " Address in the domain/target's address space\n", '\n', '``size``\n', ' Size (in bytes) of the symbol\n', '\n', '``type``\n', ' NFP_RTSYM_TYPE_* of the symbol\n', '\n', '``target``\n', ' CPP Target identifier, or NFP_RTSYM_TARGET_*\n', '\n', '``domain``\n', ' CPP Target Domain (island)\n', '\n', '\n', '\n', '\n'] | :: struct nfp_rtsym { const char *name; u64 addr; u64 size; enum nfp_rtsym_type type; int target; int domain; };
3384 | nfp_eth_table | ETH table information |  | ['\n', '``count``\n', ' number of table entries\n', '\n', '``max_index``\n', ' max of **index** fields of all **ports**\n', '\n', '``ports``\n', ' table of ports\n', '\n', '``ports.eth_index``\n', ' port index according to legacy ethX numbering\n', '\n', '``ports.index``\n', ' chip-wide first channel index\n', '\n', '``ports.nbi``\n', ' NBI index\n', '\n', '``ports.base``\n', ' first channel index (within NBI)\n', '\n', '``ports.lanes``\n', ' number of channels\n', '\n', '``ports.speed``\n', ' interface speed (in Mbps)\n', '\n', '``ports.interface``\n', ' interface (module) plugged in\n', '\n', '``ports.media``\n', ' media type of the **interface**\n', '\n', '``ports.fec``\n', ' forward error correction mode\n', '\n', '``ports.aneg``\n', ' auto negotiation mode\n', '\n', '``ports.mac_addr``\n', ' interface MAC address\n', '\n', '``ports.label_port``\n', ' port id\n', '\n', '``ports.label_subport``\n', ' id of interface within port (for split ports)\n', '\n', '``ports.enabled``\n', ' is enabled?\n', '\n', '``ports.tx_enabled``\n', ' is TX enabled?\n', '\n', '``ports.rx_enabled``\n', ' is RX enabled?\n', '\n', '``ports.override_changed``\n', ' is media reconfig pending?\n', '\n', '``ports.port_type``\n', ' one of ``PORT_``* defines for ethtool\n', '\n', '``ports.port_lanes``\n', ' total number of lanes on the port (sum of lanes of all\n', ' subports)\n', '\n', '``ports.is_split``\n', ' is interface part of a split port\n', '\n', '``ports.fec_modes_supported``\n', ' bitmap of FEC modes supported\n', '\n', '\n', '\n', '\n'] | :: struct nfp_eth_table { unsigned int count; unsigned int max_index; struct nfp_eth_table_port { unsigned int eth_index; unsigned int index; unsigned int nbi; unsigned int base; unsigned int lanes; unsigned int speed; unsigned int interface; enum nfp_eth_media media; enum nfp_eth_fec fec; enum nfp_eth_aneg aneg; u8 mac_addr[ETH_ALEN]; u8 label_port; u8 label_subport; bool enabled; bool tx_enabled; bool rx_enabled; bool override_changed; u8 port_type; unsigned int port_lanes; bool is_split; unsigned int fec_modes_supported; } ports[0]; };
3385 | nfp_nsp_identify | NSP static information |  | ['\n', '``version``\n', ' opaque version string\n', '\n', '``flags``\n', ' version flags\n', '\n', '``br_primary``\n', ' branch id of primary bootloader\n', '\n', '``br_secondary``\n', ' branch id of secondary bootloader\n', '\n', '``br_nsp``\n', ' branch id of NSP\n', '\n', '``primary``\n', ' version of primarary bootloader\n', '\n', '``secondary``\n', ' version id of secondary bootloader\n', '\n', '``nsp``\n', ' version id of NSP\n', '\n', '``sensor_mask``\n', ' mask of present sensors available on NIC\n', '\n', '\n'] | :: struct nfp_nsp_identify { char version[40]; u8 flags; u8 br_primary; u8 br_secondary; u8 br_nsp; u16 primary; u16 secondary; u16 nsp; u64 sensor_mask; };
3386 | nfp_app_bpf | bpf app priv structure |  | ['\n', '``app``\n', ' backpointer to the app\n', '\n', '``ccm``\n', ' common control message handler data\n', '\n', '``bpf_dev``\n', ' BPF offload device handle\n', '\n', '``cmsg_key_sz``\n', ' size of key in cmsg element array\n', '\n', '``cmsg_val_sz``\n', ' size of value in cmsg element array\n', '\n', '``cmsg_cache_cnt``\n', ' number of entries to read for caching\n', '\n', '``map_list``\n', ' list of offloaded maps\n', '\n', '``maps_in_use``\n', ' number of currently offloaded maps\n', '\n', '``map_elems_in_use``\n', ' number of elements allocated to offloaded maps\n', '\n', '``maps_neutral``\n', ' hash table of offload-neutral maps (on pointer)\n', '\n', '``abi_version``\n', ' global BPF ABI version\n', '\n', '``adjust_head``\n', ' adjust head capability\n', '\n', '``adjust_head.flags``\n', ' extra flags for adjust head\n', '\n', '``adjust_head.off_min``\n', ' minimal packet offset within buffer required\n', '\n', '``adjust_head.off_max``\n', ' maximum packet offset within buffer required\n', '\n', '``adjust_head.guaranteed_sub``\n', ' negative adjustment guaranteed possible\n', '\n', '``adjust_head.guaranteed_add``\n', ' positive adjustment guaranteed possible\n', '\n', '``maps``\n', ' map capability\n', '\n', '``maps.types``\n', ' supported map types\n', '\n', '``maps.max_maps``\n', ' max number of maps supported\n', '\n', '``maps.max_elems``\n', ' max number of entries in each map\n', '\n', '``maps.max_key_sz``\n', ' max size of map key\n', '\n', '``maps.max_val_sz``\n', ' max size of map value\n', '\n', '``maps.max_elem_sz``\n', ' max size of map entry (key + value)\n', '\n', '``helpers``\n', ' helper addressess for various calls\n', '\n', '``helpers.map_lookup``\n', ' map lookup helper address\n', '\n', '``helpers.map_update``\n', ' map update helper address\n', '\n', '``helpers.map_delete``\n', ' map delete helper address\n', '\n', '``helpers.perf_event_output``\n', ' output perf event to a ring buffer\n', '\n', '``pseudo_random``\n', ' FW initialized the pseudo-random machinery (CSRs)\n', '\n', '``queue_select``\n', ' BPF can set the RX queue ID in packet vector\n', '\n', '``adjust_tail``\n', ' BPF can simply trunc packet size for adjust tail\n', '\n', '``cmsg_multi_ent``\n', ' FW can pack multiple map entries in a single cmsg\n', '\n', '\n', '\n', '\n'] | :: struct nfp_app_bpf { struct nfp_app *app; struct nfp_ccm ccm; struct bpf_offload_dev *bpf_dev; unsigned int cmsg_key_sz; unsigned int cmsg_val_sz; unsigned int cmsg_cache_cnt; struct list_head map_list; unsigned int maps_in_use; unsigned int map_elems_in_use; struct rhashtable maps_neutral; u32 abi_version; struct nfp_bpf_cap_adjust_head { u32 flags; int off_min; int off_max; int guaranteed_sub; int guaranteed_add; } adjust_head; struct { u32 types; u32 max_maps; u32 max_elems; u32 max_key_sz; u32 max_val_sz; u32 max_elem_sz; } maps; struct { u32 map_lookup; u32 map_update; u32 map_delete; u32 perf_event_output; } helpers; bool pseudo_random; bool queue_select; bool adjust_tail; bool cmsg_multi_ent; };
3387 | nfp_bpf_map | private per-map data attached to BPF maps for offload |  | ['\n', '``offmap``\n', ' pointer to the offloaded BPF map\n', '\n', '``bpf``\n', ' back pointer to bpf app private structure\n', '\n', '``tid``\n', ' table id identifying map on datapath\n', '\n', '``cache_lock``\n', ' protects **cache_blockers**, **cache_to**, **cache**\n', '\n', '``cache_blockers``\n', ' number of ops in flight which block caching\n', '\n', '``cache_gen``\n', ' counter incremented by every blocker on exit\n', '\n', '``cache_to``\n', ' time when cache will no longer be valid (ns)\n', '\n', '``cache``\n', ' skb with cached response\n', '\n', '``l``\n', ' link on the nfp_app_bpf->map_list list\n', '\n', '``use_map``\n', ' map of how the value is used (in 4B chunks)\n', '\n', '\n', '\n', '\n'] | :: struct nfp_bpf_map { struct bpf_offloaded_map *offmap; struct nfp_app_bpf *bpf; u32 tid; spinlock_t cache_lock; u32 cache_blockers; u32 cache_gen; u64 cache_to; struct sk_buff *cache; struct list_head l; struct nfp_bpf_map_word use_map[]; };
3388 | nfp_bpf_reg_state | register state for calls |  | ['\n', '``reg``\n', ' BPF register state from latest path\n', '\n', '``var_off``\n', ' for stack arg - changes stack offset on different paths\n', '\n', '\n', '\n', '\n'] | :: struct nfp_bpf_reg_state { struct bpf_reg_state reg; bool var_off; };
3389 | nfp_insn_meta | BPF instruction wrapper |  | ['\n', '``insn``\n', ' BPF instruction\n', '\n', '``{unnamed_union}``\n', ' anonymous\n', '\n', '``{unnamed_struct}``\n', ' anonymous\n', '\n', '``ptr``\n', ' pointer type for memory operations\n', '\n', '``paired_st``\n', ' the paired store insn at the head of the sequence\n', '\n', '``ldst_gather_len``\n', ' memcpy length gathered from load/store sequence\n', '\n', '``ptr_not_const``\n', ' pointer is not always constant\n', '\n', '``pkt_cache``\n', ' packet data cache information\n', '\n', '``pkt_cache.range_start``\n', ' start offset for associated packet data cache\n', '\n', '``pkt_cache.range_end``\n', ' end offset for associated packet data cache\n', '\n', '``pkt_cache.do_init``\n', ' this read needs to initialize packet data cache\n', '\n', '``xadd_over_16bit``\n', ' 16bit immediate is not guaranteed\n', '\n', '``xadd_maybe_16bit``\n', ' 16bit immediate is possible\n', '\n', '``{unnamed_struct}``\n', ' anonymous\n', '\n', '``jmp_dst``\n', ' destination info for jump instructions\n', '\n', '``jump_neg_op``\n', ' jump instruction has inverted immediate, use ADD instead of SUB\n', '\n', '``num_insns_after_br``\n', ' number of insns following a branch jump, used for fixup\n', '\n', '``{unnamed_struct}``\n', ' anonymous\n', '\n', '``func_id``\n', ' function id for call instructions\n', '\n', '``arg1``\n', ' arg1 for call instructions\n', '\n', '``arg2``\n', ' arg2 for call instructions\n', '\n', '``{unnamed_struct}``\n', ' anonymous\n', '\n', '``umin_src``\n', ' copy of core verifier umin_value for src opearnd.\n', '\n', '``umax_src``\n', ' copy of core verifier umax_value for src operand.\n', '\n', '``umin_dst``\n', ' copy of core verifier umin_value for dst opearnd.\n', '\n', '``umax_dst``\n', ' copy of core verifier umax_value for dst operand.\n', '\n', '``off``\n', ' index of first generated machine instruction (in nfp_prog.prog)\n', '\n', '``n``\n', ' eBPF instruction number\n', '\n', '``flags``\n', ' eBPF instruction extra optimization flags\n', '\n', '``subprog_idx``\n', ' index of subprogram to which the instruction belongs\n', '\n', '``double_cb``\n', ' callback for second part of the instruction\n', '\n', '``l``\n', ' link on nfp_prog->insns list\n', '\n', '\n', '\n', '\n'] | :: struct nfp_insn_meta { struct bpf_insn insn; union { struct { struct bpf_reg_state ptr; struct bpf_insn *paired_st; s16 ldst_gather_len; bool ptr_not_const; struct { s16 range_start; s16 range_end; bool do_init; } pkt_cache; bool xadd_over_16bit; bool xadd_maybe_16bit; }; struct { struct nfp_insn_meta *jmp_dst; bool jump_neg_op; u32 num_insns_after_br; }; struct { u32 func_id; struct bpf_reg_state arg1; struct nfp_bpf_reg_state arg2; }; struct { u64 umin_src; u64 umax_src; u64 umin_dst; u64 umax_dst; }; }; unsigned int off; unsigned short n; unsigned short flags; unsigned short subprog_idx; instr_cb_t double_cb; struct list_head l; };
3390 | nfp_bpf_subprog_info | nfp BPF sub-program (a.k.a. function) info |  | ['\n', '``stack_depth``\n', ' maximum stack depth used by this sub-program\n', '\n', '``needs_reg_push``\n', ' whether sub-program uses callee-saved registers\n', '\n', '\n', '\n', '\n'] | :: struct nfp_bpf_subprog_info { u16 stack_depth; u8 needs_reg_push : 1; };
3391 | nfp_prog | nfp BPF program |  | ['\n', '``bpf``\n', ' backpointer to the bpf app priv structure\n', '\n', '``prog``\n', ' machine code\n', '\n', '``prog_len``\n', ' number of valid instructions in **prog** array\n', '\n', '``__prog_alloc_len``\n', ' alloc size of **prog** array\n', '\n', '``stack_size``\n', ' total amount of stack used\n', '\n', '``verifier_meta``\n', " temporary storage for verifier's insn meta\n", '\n', '``type``\n', ' BPF program type\n', '\n', '``last_bpf_off``\n', ' address of the last instruction translated from BPF\n', '\n', '``tgt_out``\n', ' jump target for normal exit\n', '\n', '``tgt_abort``\n', ' jump target for abort (e.g. access outside of packet buffer)\n', '\n', '``tgt_call_push_regs``\n', ' jump target for subroutine for saving R6~R9 to stack\n', '\n', '``tgt_call_pop_regs``\n', ' jump target for subroutine used for restoring R6~R9\n', '\n', '``n_translated``\n', ' number of successfully translated instructions (for errors)\n', '\n', '``error``\n', ' error code if something went wrong\n', '\n', '``stack_frame_depth``\n', ' max stack depth for current frame\n', '\n', '``adjust_head_location``\n', ' if program has single adjust head call - the insn no.\n', '\n', '``map_records_cnt``\n', ' the number of map pointers recorded for this prog\n', '\n', '``subprog_cnt``\n', ' number of sub-programs, including main function\n', '\n', '``map_records``\n', ' the map record pointers from bpf->maps_neutral\n', '\n', '``subprog``\n', ' pointer to an array of objects holding info about sub-programs\n', '\n', '``n_insns``\n', ' number of instructions on **insns** list\n', '\n', '``insns``\n', ' list of BPF instruction wrappers (struct nfp_insn_meta)\n', '\n', '\n', '\n', '\n'] | :: struct nfp_prog { struct nfp_app_bpf *bpf; u64 *prog; unsigned int prog_len; unsigned int __prog_alloc_len; unsigned int stack_size; struct nfp_insn_meta *verifier_meta; enum bpf_prog_type type; unsigned int last_bpf_off; unsigned int tgt_out; unsigned int tgt_abort; unsigned int tgt_call_push_regs; unsigned int tgt_call_pop_regs; unsigned int n_translated; int error; unsigned int stack_frame_depth; unsigned int adjust_head_location; unsigned int map_records_cnt; unsigned int subprog_cnt; struct nfp_bpf_neutral_map **map_records; struct nfp_bpf_subprog_info *subprog; unsigned int n_insns; struct list_head insns; };
3392 | nfp_bpf_vnic | per-vNIC BPF priv structure |  | ['\n', '``tc_prog``\n', ' currently loaded cls_bpf program\n', '\n', '``start_off``\n', ' address of the first instruction in the memory\n', '\n', '``tgt_done``\n', ' jump target to get the next packet\n', '\n', '\n'] | :: struct nfp_bpf_vnic { struct bpf_prog *tc_prog; unsigned int start_off; unsigned int tgt_done; };
3393 | nfp_mbox_cmd | PF mailbox commands |  |  |  | ``NFP_MBOX_NO_CMD`` null command Used to indicate previous command has finished. ``NFP_MBOX_POOL_GET`` get shared buffer pool info/config Input - struct nfp_shared_buf_pool_id Output - struct nfp_shared_buf_pool_info_get ``NFP_MBOX_POOL_SET`` set shared buffer pool info/config Input - struct nfp_shared_buf_pool_info_set Output - None ``NFP_MBOX_PCIE_ABM_ENABLE`` enable PCIe-side advanced buffer management Enable advanced buffer management of the PCIe block. If ABM is disabled PCIe block maintains a very short queue of buffers and does tail drop. ABM allows more advanced buffering and priority control. Input - None Output - None ``NFP_MBOX_PCIE_ABM_DISABLE`` disable PCIe-side advanced buffer management Input - None Output - None
3394 | nfp_shared_buf | NFP shared buffer description |  | ['\n', '``id``\n', ' numerical user-visible id of the shared buffer\n', '\n', '``size``\n', ' size in bytes of the buffer\n', '\n', '``ingress_pools_count``\n', ' number of ingress pools\n', '\n', '``egress_pools_count``\n', ' number of egress pools\n', '\n', '``ingress_tc_count``\n', ' number of ingress trafic classes\n', '\n', '``egress_tc_count``\n', ' number of egress trafic classes\n', '\n', '``pool_size_unit``\n', ' pool size may be in credits, each credit is\n', ' **pool_size_unit** bytes\n', '\n', '\n', '\n', '\n'] | :: struct nfp_shared_buf { __le32 id; __le32 size; __le16 ingress_pools_count; __le16 egress_pools_count; __le16 ingress_tc_count; __le16 egress_tc_count; __le32 pool_size_unit; };
3395 | nfp_shared_buf_pool_id | shared buffer pool identification |  | ['\n', '``shared_buf``\n', ' shared buffer id\n', '\n', '``pool``\n', ' pool index\n', '\n', '\n', '\n', '\n'] | :: struct nfp_shared_buf_pool_id { __le32 shared_buf; __le32 pool; };
3396 | nfp_shared_buf_pool_info_get | struct devlink_sb_pool_info mirror |  | ['\n', '``pool_type``\n', ' one of enum devlink_sb_pool_type\n', '\n', '``size``\n', " pool size in units of SB's **pool_size_unit**\n", '\n', '``threshold_type``\n', ' one of enum devlink_sb_threshold_type\n', '\n', '\n', '\n', '\n'] | :: struct nfp_shared_buf_pool_info_get { __le32 pool_type; __le32 size; __le32 threshold_type; };
3397 | nfp_shared_buf_pool_info_set | packed args of sb_pool_set |  | ['\n', '``id``\n', ' pool identification info\n', '\n', '``size``\n', " pool size in units of SB's **pool_size_unit**\n", '\n', '``threshold_type``\n', ' one of enum devlink_sb_threshold_type\n', '\n', '\n', '\n', '\n'] | :: struct nfp_shared_buf_pool_info_set { struct nfp_shared_buf_pool_id id; __le32 size; __le32 threshold_type; };
3398 | nfp_ccm | common control message handling |  | ['\n', '``app``\n', ' APP handle\n', '\n', '``tag_allocator``\n', ' bitmap of control message tags in use\n', '\n', '``tag_alloc_next``\n', ' next tag bit to allocate\n', '\n', '``tag_alloc_last``\n', ' next tag bit to be freed\n', '\n', '``replies``\n', ' received cmsg replies waiting to be consumed\n', '\n', '``wq``\n', ' work queue for waiting for cmsg replies\n', '\n', '\n', '\n', '\n'] | :: struct nfp_ccm { struct nfp_app *app; unsigned long tag_allocator[BITS_TO_LONGS(U16_MAX + 1)]; u16 tag_alloc_next; u16 tag_alloc_last; struct sk_buff_head replies; wait_queue_head_t wq; };
3399 | nfp_net_tx_buf | software TX buffer descriptor |  | ['\n', '``{unnamed_union}``\n', ' anonymous\n', '\n', '``skb``\n', ' normal ring, sk_buff associated with this buffer\n', '\n', '``frag``\n', ' XDP ring, page frag associated with this buffer\n', '\n', '``dma_addr``\n', ' DMA mapping address of the buffer\n', '\n', '``fidx``\n', ' Fragment index (-1 for the head and [0..nr_frags-1] for frags)\n', '\n', '``pkt_cnt``\n', ' Number of packets to be produced out of the skb associated\n', " with this buffer (valid only on the head's buffer).\n", ' Will be 1 for all non-TSO packets.\n', '\n', '``real_len``\n', ' Number of bytes which to be produced out of the skb (valid only\n', " on the head's buffer). Equal to skb->len for non-TSO packets.\n", '\n', '\n', '\n', '\n'] | :: struct nfp_net_tx_buf { union { struct sk_buff *skb; void *frag; }; dma_addr_t dma_addr; short int fidx; u16 pkt_cnt; u32 real_len; };
3400 | nfp_net_tx_ring | TX ring structure |  | ['\n', '``r_vec``\n', ' Back pointer to ring vector structure\n', '\n', '``idx``\n', " Ring index from Linux's perspective\n", '\n', '``qcidx``\n', ' Queue Controller Peripheral (QCP) queue index for the TX queue\n', '\n', '``qcp_q``\n', ' Pointer to base of the QCP TX queue\n', '\n', '``cnt``\n', ' Size of the queue in number of descriptors\n', '\n', '``wr_p``\n', ' TX ring write pointer (free running)\n', '\n', '``rd_p``\n', ' TX ring read pointer (free running)\n', '\n', '``qcp_rd_p``\n', ' Local copy of QCP TX queue read pointer\n', '\n', '``wr_ptr_add``\n', ' Accumulated number of buffers to add to QCP write pointer\n', ' (used for .xmit_more delayed kick)\n', '\n', '``txbufs``\n', ' Array of transmitted TX buffers, to free on transmit\n', '\n', '``txds``\n', ' Virtual address of TX ring in host memory\n', '\n', '``dma``\n', ' DMA address of the TX ring\n', '\n', '``size``\n', ' Size, in bytes, of the TX ring (needed to free)\n', '\n', '``is_xdp``\n', ' Is this a XDP TX ring?\n', '\n', '\n', '\n', '\n'] | :: struct nfp_net_tx_ring { struct nfp_net_r_vector *r_vec; u32 idx; int qcidx; u8 __iomem *qcp_q; u32 cnt; u32 wr_p; u32 rd_p; u32 qcp_rd_p; u32 wr_ptr_add; struct nfp_net_tx_buf *txbufs; struct nfp_net_tx_desc *txds; dma_addr_t dma; size_t size; bool is_xdp; };
3401 | nfp_net_rx_buf | software RX buffer descriptor |  | ['\n', '``frag``\n', ' page fragment buffer\n', '\n', '``dma_addr``\n', ' DMA mapping address of the buffer\n', '\n', '\n', '\n', '\n'] | :: struct nfp_net_rx_buf { void *frag; dma_addr_t dma_addr; };
3402 | nfp_net_rx_ring | RX ring structure |  | ['\n', '``r_vec``\n', ' Back pointer to ring vector structure\n', '\n', '``cnt``\n', ' Size of the queue in number of descriptors\n', '\n', '``wr_p``\n', ' FL/RX ring write pointer (free running)\n', '\n', '``rd_p``\n', ' FL/RX ring read pointer (free running)\n', '\n', '``idx``\n', " Ring index from Linux's perspective\n", '\n', '``fl_qcidx``\n', ' Queue Controller Peripheral (QCP) queue index for the freelist\n', '\n', '``qcp_fl``\n', ' Pointer to base of the QCP freelist queue\n', '\n', '``rxbufs``\n', ' Array of transmitted FL/RX buffers\n', '\n', '``rxds``\n', ' Virtual address of FL/RX ring in host memory\n', '\n', '``xdp_rxq``\n', ' RX-ring info avail for XDP\n', '\n', '``dma``\n', ' DMA address of the FL/RX ring\n', '\n', '``size``\n', ' Size, in bytes, of the FL/RX ring (needed to free)\n', '\n', '\n', '\n', '\n'] | :: struct nfp_net_rx_ring { struct nfp_net_r_vector *r_vec; u32 cnt; u32 wr_p; u32 rd_p; u32 idx; int fl_qcidx; u8 __iomem *qcp_fl; struct nfp_net_rx_buf *rxbufs; struct nfp_net_rx_desc *rxds; struct xdp_rxq_info xdp_rxq; dma_addr_t dma; size_t size; };
3403 | nfp_net_r_vector | Per ring interrupt vector configuration | This structure ties RX and TX rings to interrupt vectors and a NAPI context. This currently only supports one RX and TX ring per interrupt vector but might be extended in the future to allow association of multiple rings per vector. | ['\n', '``nfp_net``\n', ' Backpointer to nfp_net structure\n', '\n', '``{unnamed_union}``\n', ' anonymous\n', '\n', '``napi``\n', ' NAPI structure for this ring vec\n', '\n', '``{unnamed_struct}``\n', ' anonymous\n', '\n', '``tasklet``\n', ' ctrl vNIC, tasklet for servicing the r_vec\n', '\n', '``queue``\n', ' ctrl vNIC, send queue\n', '\n', '``lock``\n', ' ctrl vNIC, r_vec lock protects **queue**\n', '\n', '``tx_ring``\n', ' Pointer to TX ring\n', '\n', '``rx_ring``\n', ' Pointer to RX ring\n', '\n', '``irq_entry``\n', ' MSI-X table entry (use for talking to the device)\n', '\n', '``rx_sync``\n', ' Seqlock for atomic updates of RX stats\n', '\n', '``rx_pkts``\n', ' Number of received packets\n', '\n', '``rx_bytes``\n', ' Number of received bytes\n', '\n', '``rx_drops``\n', ' Number of packets dropped on RX due to lack of resources\n', '\n', '``hw_csum_rx_ok``\n', ' Counter of packets where the HW checksum was OK\n', '\n', '``hw_csum_rx_inner_ok``\n', ' Counter of packets where the inner HW checksum was OK\n', '\n', '``hw_csum_rx_complete``\n', ' Counter of packets with CHECKSUM_COMPLETE reported\n', '\n', '``hw_tls_rx``\n', ' Number of packets with TLS decrypted by hardware\n', '\n', '``hw_csum_rx_error``\n', ' Counter of packets with bad checksums\n', '\n', '``rx_replace_buf_alloc_fail``\n', ' Counter of RX buffer allocation failures\n', '\n', '``xdp_ring``\n', ' Pointer to an extra TX ring for XDP\n', '\n', '``tx_sync``\n', ' Seqlock for atomic updates of TX stats\n', '\n', '``tx_pkts``\n', ' Number of Transmitted packets\n', '\n', '``tx_bytes``\n', ' Number of Transmitted bytes\n', '\n', '``hw_csum_tx``\n', ' Counter of packets with TX checksum offload requested\n', '\n', '``hw_csum_tx_inner``\n', ' Counter of inner TX checksum offload requests\n', '\n', '``tx_gather``\n', ' Counter of packets with Gather DMA\n', '\n', '``tx_lso``\n', ' Counter of LSO packets sent\n', '\n', '``hw_tls_tx``\n', ' Counter of TLS packets sent with crypto offloaded to HW\n', '\n', '``tls_tx_fallback``\n', ' Counter of TLS packets sent which had to be encrypted\n', ' by the fallback path because packets came out of order\n', '\n', '``tls_tx_no_fallback``\n', ' Counter of TLS packets not sent because the fallback\n', ' path could not encrypt them\n', '\n', '``tx_errors``\n', ' How many TX errors were encountered\n', '\n', '``tx_busy``\n', ' How often was TX busy (no space)?\n', '\n', '``irq_vector``\n', ' Interrupt vector number (use for talking to the OS)\n', '\n', '``handler``\n', ' Interrupt handler for this ring vector\n', '\n', '``name``\n', ' Name of the interrupt vector\n', '\n', '``affinity_mask``\n', ' SMP affinity mask for this vector\n', '\n', '\n'] | :: struct nfp_net_r_vector { struct nfp_net *nfp_net; union { struct napi_struct napi; struct { struct tasklet_struct tasklet; struct sk_buff_head queue; spinlock_t lock; }; }; struct nfp_net_tx_ring *tx_ring; struct nfp_net_rx_ring *rx_ring; u16 irq_entry; struct u64_stats_sync rx_sync; u64 rx_pkts; u64 rx_bytes; u64 rx_drops; u64 hw_csum_rx_ok; u64 hw_csum_rx_inner_ok; u64 hw_csum_rx_complete; u64 hw_tls_rx; u64 hw_csum_rx_error; u64 rx_replace_buf_alloc_fail; struct nfp_net_tx_ring *xdp_ring; struct u64_stats_sync tx_sync; u64 tx_pkts; u64 tx_bytes; u64 ____cacheline_aligned_in_smp hw_csum_tx; u64 hw_csum_tx_inner; u64 tx_gather; u64 tx_lso; u64 hw_tls_tx; u64 tls_tx_fallback; u64 tls_tx_no_fallback; u64 tx_errors; u64 tx_busy; u32 irq_vector; irq_handler_t handler; char name[IFNAMSIZ + 8]; cpumask_t affinity_mask; };
3404 | nfp_net_dp | NFP network device datapath data structure |  | ['\n', '``dev``\n', ' Backpointer to struct device\n', '\n', '``netdev``\n', ' Backpointer to net_device structure\n', '\n', '``is_vf``\n', ' Is the driver attached to a VF?\n', '\n', '``chained_metadata_format``\n', ' Firemware will use new metadata format\n', '\n', '``ktls_tx``\n', ' Is kTLS TX enabled?\n', '\n', '``rx_dma_dir``\n', ' Mapping direction for RX buffers\n', '\n', '``rx_offset``\n', ' Offset in the RX buffers where packet data starts\n', '\n', '``rx_dma_off``\n', ' Offset at which DMA packets (for XDP headroom)\n', '\n', '``ctrl``\n', ' Local copy of the control register/word.\n', '\n', '``fl_bufsz``\n', ' Currently configured size of the freelist buffers\n', '\n', '``xdp_prog``\n', ' Installed XDP program\n', '\n', '``tx_rings``\n', ' Array of pre-allocated TX ring structures\n', '\n', '``rx_rings``\n', ' Array of pre-allocated RX ring structures\n', '\n', '``ctrl_bar``\n', ' Pointer to mapped control BAR\n', '\n', '``txd_cnt``\n', ' Size of the TX ring in number of descriptors\n', '\n', '``rxd_cnt``\n', ' Size of the RX ring in number of descriptors\n', '\n', '``num_r_vecs``\n', ' Number of used ring vectors\n', '\n', '``num_tx_rings``\n', ' Currently configured number of TX rings\n', '\n', '``num_stack_tx_rings``\n', ' Number of TX rings used by the stack (not XDP)\n', '\n', '``num_rx_rings``\n', ' Currently configured number of RX rings\n', '\n', '``mtu``\n', ' Device MTU\n', '\n', '\n', '\n', '\n'] | :: struct nfp_net_dp { struct device *dev; struct net_device *netdev; u8 is_vf:1; u8 chained_metadata_format:1; u8 ktls_tx:1; u8 rx_dma_dir; u8 rx_offset; u32 rx_dma_off; u32 ctrl; u32 fl_bufsz; struct bpf_prog *xdp_prog; struct nfp_net_tx_ring *tx_rings; struct nfp_net_rx_ring *rx_rings; u8 __iomem *ctrl_bar; unsigned int txd_cnt; unsigned int rxd_cnt; unsigned int num_r_vecs; unsigned int num_tx_rings; unsigned int num_stack_tx_rings; unsigned int num_rx_rings; unsigned int mtu; };
3405 | nfp_net | NFP network device structure |  | ['\n', '``dp``\n', ' Datapath structure\n', '\n', '``fw_ver``\n', ' Firmware version\n', '\n', '``id``\n', ' vNIC id within the PF (0 for VFs)\n', '\n', '``cap``\n', ' Capabilities advertised by the Firmware\n', '\n', '``max_mtu``\n', ' Maximum support MTU advertised by the Firmware\n', '\n', '``rss_hfunc``\n', ' RSS selected hash function\n', '\n', '``rss_cfg``\n', ' RSS configuration\n', '\n', '``rss_key``\n', ' RSS secret key\n', '\n', '``rss_itbl``\n', ' RSS indirection table\n', '\n', '``xdp``\n', ' Information about the driver XDP program\n', '\n', '``xdp_hw``\n', ' Information about the HW XDP program\n', '\n', '``max_tx_rings``\n', ' Maximum number of TX rings supported by the Firmware\n', '\n', '``max_rx_rings``\n', ' Maximum number of RX rings supported by the Firmware\n', '\n', '``stride_tx``\n', ' Queue controller TX queue spacing\n', '\n', '``stride_rx``\n', ' Queue controller RX queue spacing\n', '\n', '``max_r_vecs``\n', ' Number of allocated interrupt vectors for RX/TX\n', '\n', '``r_vecs``\n', ' Pre-allocated array of ring vectors\n', '\n', '``irq_entries``\n', ' Pre-allocated array of MSI-X entries\n', '\n', '``lsc_handler``\n', ' Handler for Link State Change interrupt\n', '\n', '``lsc_name``\n', ' Name for Link State Change interrupt\n', '\n', '``exn_handler``\n', ' Handler for Exception interrupt\n', '\n', '``exn_name``\n', ' Name for Exception interrupt\n', '\n', '``shared_handler``\n', ' Handler for shared interrupts\n', '\n', '``shared_name``\n', ' Name for shared interrupt\n', '\n', '``me_freq_mhz``\n', ' ME clock_freq (MHz)\n', '\n', '``link_up``\n', ' Is the link up?\n', '\n', '``link_status_lock``\n', ' Protects **link_*** and ensures atomicity with BAR reading\n', '\n', '``reconfig_lock``\n', ' Protects **reconfig_posted**, **reconfig_timer_active**,\n', ' **reconfig_sync_present** and HW reconfiguration request\n', ' regs/machinery from async requests (sync must take\n', ' **bar_lock**)\n', '\n', '``reconfig_posted``\n', ' Pending reconfig bits coming from async sources\n', '\n', '``reconfig_timer_active``\n', ' Timer for reading reconfiguration results is pending\n', '\n', '``reconfig_sync_present``\n', ' Some thread is performing synchronous reconfig\n', '\n', '``reconfig_timer``\n', ' Timer for async reading of reconfig results\n', '\n', '``reconfig_in_progress_update``\n', ' Update FW is processing now (debug only)\n', '\n', '``bar_lock``\n', ' vNIC config BAR access lock, protects: update,\n', ' mailbox area, crypto TLV\n', '\n', '``rx_coalesce_usecs``\n', ' RX interrupt moderation usecs delay parameter\n', '\n', '``rx_coalesce_max_frames``\n', ' RX interrupt moderation frame count parameter\n', '\n', '``tx_coalesce_usecs``\n', ' TX interrupt moderation usecs delay parameter\n', '\n', '``tx_coalesce_max_frames``\n', ' TX interrupt moderation frame count parameter\n', '\n', '``vxlan_ports``\n', ' VXLAN ports for RX inner csum offload communicated to HW\n', '\n', '``vxlan_usecnt``\n', ' IPv4/IPv6 VXLAN port use counts\n', '\n', '``qcp_cfg``\n', ' Pointer to QCP queue used for configuration notification\n', '\n', '``tx_bar``\n', ' Pointer to mapped TX queues\n', '\n', '``rx_bar``\n', ' Pointer to mapped FL/RX queues\n', '\n', '``tlv_caps``\n', ' Parsed TLV capabilities\n', '\n', '``ktls_tx_conn_cnt``\n', ' Number of offloaded kTLS TX connections\n', '\n', '``ktls_rx_conn_cnt``\n', ' Number of offloaded kTLS RX connections\n', '\n', '``ktls_conn_id_gen``\n', ' Trivial generator for kTLS connection ids (for TX)\n', '\n', '``ktls_no_space``\n', ' Counter of firmware rejecting kTLS connection due to\n', ' lack of space\n', '\n', '``mbox_cmsg``\n', ' Common Control Message via vNIC mailbox state\n', '\n', '``mbox_cmsg.queue``\n', ' CCM mbox queue of pending messages\n', '\n', '``mbox_cmsg.wq``\n', ' CCM mbox wait queue of waiting processes\n', '\n', '``mbox_cmsg.workq``\n', ' CCM mbox work queue for **wait_work** and **runq_work**\n', '\n', '``mbox_cmsg.wait_work``\n', ' CCM mbox posted msg reconfig wait work\n', '\n', '``mbox_cmsg.runq_work``\n', ' CCM mbox posted msg queue runner work\n', '\n', '``mbox_cmsg.tag``\n', ' CCM mbox message tag allocator\n', '\n', '``debugfs_dir``\n', ' Device directory in debugfs\n', '\n', '``vnic_list``\n', ' Entry on device vNIC list\n', '\n', '``pdev``\n', ' Backpointer to PCI device\n', '\n', '``app``\n', ' APP handle if available\n', '\n', '``vnic_no_name``\n', ' For non-port PF vNIC make ndo_get_phys_port_name return\n', ' -EOPNOTSUPP to keep backwards compatibility (set by app)\n', '\n', '``port``\n', ' Pointer to nfp_port structure if vNIC is a port\n', '\n', '``app_priv``\n', ' APP private data for this vNIC\n', '\n', '\n'] | :: struct nfp_net { struct nfp_net_dp dp; struct nfp_net_fw_version fw_ver; u32 id; u32 cap; u32 max_mtu; u8 rss_hfunc; u32 rss_cfg; u8 rss_key[NFP_NET_CFG_RSS_KEY_SZ]; u8 rss_itbl[NFP_NET_CFG_RSS_ITBL_SZ]; struct xdp_attachment_info xdp; struct xdp_attachment_info xdp_hw; unsigned int max_tx_rings; unsigned int max_rx_rings; int stride_tx; int stride_rx; unsigned int max_r_vecs; struct nfp_net_r_vector r_vecs[NFP_NET_MAX_R_VECS]; struct msix_entry irq_entries[NFP_NET_MAX_IRQS]; irq_handler_t lsc_handler; char lsc_name[IFNAMSIZ + 8]; irq_handler_t exn_handler; char exn_name[IFNAMSIZ + 8]; irq_handler_t shared_handler; char shared_name[IFNAMSIZ + 8]; u32 me_freq_mhz; bool link_up; spinlock_t link_status_lock; spinlock_t reconfig_lock; u32 reconfig_posted; bool reconfig_timer_active; bool reconfig_sync_present; struct timer_list reconfig_timer; u32 reconfig_in_progress_update; struct semaphore bar_lock; u32 rx_coalesce_usecs; u32 rx_coalesce_max_frames; u32 tx_coalesce_usecs; u32 tx_coalesce_max_frames; __be16 vxlan_ports[NFP_NET_N_VXLAN_PORTS]; u8 vxlan_usecnt[NFP_NET_N_VXLAN_PORTS]; u8 __iomem *qcp_cfg; u8 __iomem *tx_bar; u8 __iomem *rx_bar; struct nfp_net_tlv_caps tlv_caps; unsigned int ktls_tx_conn_cnt; unsigned int ktls_rx_conn_cnt; atomic64_t ktls_conn_id_gen; atomic_t ktls_no_space; struct { struct sk_buff_head queue; wait_queue_head_t wq; struct workqueue_struct *workq; struct work_struct wait_work; struct work_struct runq_work; u16 tag; } mbox_cmsg; struct dentry *debugfs_dir; struct list_head vnic_list; struct pci_dev *pdev; struct nfp_app *app; bool vnic_no_name; struct nfp_port *port; void *app_priv; };
3406 | nfp_reprs | container for representor netdevs |  | ['\n', '``num_reprs``\n', ' Number of elements in reprs array\n', '\n', '``reprs``\n', ' Array of representor netdevs\n', '\n', '\n', '\n', '\n'] | :: struct nfp_reprs { unsigned int num_reprs; struct net_device __rcu *reprs[0]; };
3407 | nfp_repr_pcpu_stats |  |  | ['\n', '``rx_packets``\n', ' Received packets\n', '\n', '``rx_bytes``\n', ' Received bytes\n', '\n', '``tx_packets``\n', ' Transmitted packets\n', '\n', '``tx_bytes``\n', ' Transmitted dropped\n', '\n', '``tx_drops``\n', ' Packets dropped on transmit\n', '\n', '``syncp``\n', ' Reference count\n', '\n', '\n', '\n', '\n'] | :: struct nfp_repr_pcpu_stats { u64 rx_packets; u64 rx_bytes; u64 tx_packets; u64 tx_bytes; u64 tx_drops; struct u64_stats_sync syncp; };
3408 | nfp_repr | priv data for representor netdevs |  | ['\n', '``netdev``\n', ' Back pointer to netdev\n', '\n', '``dst``\n', ' Destination for packet TX\n', '\n', '``port``\n', ' Port of representor\n', '\n', '``app``\n', ' APP handle\n', '\n', '``stats``\n', ' Statistic of packets hitting CPU\n', '\n', '``app_priv``\n', ' Pointer for APP data\n', '\n', '\n', '\n', '\n'] | :: struct nfp_repr { struct net_device *netdev; struct metadata_dst *dst; struct nfp_port *port; struct nfp_app *app; struct nfp_repr_pcpu_stats __percpu *stats; void *app_priv; };
3409 | nfp_repr_type | type of representor |  |  |  | ``NFP_REPR_TYPE_PHYS_PORT`` external NIC port ``NFP_REPR_TYPE_PF`` physical function ``NFP_REPR_TYPE_VF`` virtual function ``__NFP_REPR_TYPE_MAX`` number of representor types
3410 | nfp_abm | ABM NIC app structure |  | ['\n', '``app``\n', ' back pointer to nfp_app\n', '\n', '``pf_id``\n', ' ID of our PF link\n', '\n', '``red_support``\n', ' is RED offload supported\n', '\n', '``num_prios``\n', ' number of supported DSCP priorities\n', '\n', '``num_bands``\n', ' number of supported DSCP priority bands\n', '\n', '``action_mask``\n', ' bitmask of supported actions\n', '\n', '``thresholds``\n', ' current threshold configuration\n', '\n', '``threshold_undef``\n', ' bitmap of thresholds which have not been set\n', '\n', '``actions``\n', ' current FW action configuration\n', '\n', '``num_thresholds``\n', ' number of **thresholds** and bits in **threshold_undef**\n', '\n', '``prio_map_len``\n', ' computed length of FW priority map (in bytes)\n', '\n', '``dscp_mask``\n', ' mask FW will apply on DSCP field\n', '\n', '``eswitch_mode``\n', ' devlink eswitch mode, advanced functions only visible\n', ' in switchdev mode\n', '\n', '``q_lvls``\n', ' queue level control area\n', '\n', '``qm_stats``\n', ' queue statistics symbol\n', '\n', '``q_stats``\n', ' basic queue statistics (only in per-band case)\n', '\n', '\n', '\n', '\n'] | :: struct nfp_abm { struct nfp_app *app; unsigned int pf_id; unsigned int red_support; unsigned int num_prios; unsigned int num_bands; unsigned int action_mask; u32 *thresholds; unsigned long *threshold_undef; u8 *actions; size_t num_thresholds; unsigned int prio_map_len; u8 dscp_mask; enum devlink_eswitch_mode eswitch_mode; const struct nfp_rtsym *q_lvls; const struct nfp_rtsym *qm_stats; const struct nfp_rtsym *q_stats; };
3411 | nfp_alink_stats | ABM NIC statistics |  | ['\n', '``tx_pkts``\n', ' number of TXed packets\n', '\n', '``tx_bytes``\n', ' number of TXed bytes\n', '\n', '``backlog_pkts``\n', ' momentary backlog length (packets)\n', '\n', '``backlog_bytes``\n', ' momentary backlog length (bytes)\n', '\n', '``overlimits``\n', ' number of ECN marked TXed packets (accumulative)\n', '\n', '``drops``\n', ' number of tail-dropped packets (accumulative)\n', '\n', '\n', '\n', '\n'] | :: struct nfp_alink_stats { u64 tx_pkts; u64 tx_bytes; u64 backlog_pkts; u64 backlog_bytes; u64 overlimits; u64 drops; };
3412 | nfp_alink_xstats | extended ABM NIC statistics |  | ['\n', '``ecn_marked``\n', ' number of ECN marked TXed packets\n', '\n', '``pdrop``\n', ' number of hard drops due to queue limit\n', '\n', '\n', '\n', '\n'] | :: struct nfp_alink_xstats { u64 ecn_marked; u64 pdrop; };
3413 | nfp_qdisc | tracked TC Qdisc |  | ['\n', '``netdev``\n', ' netdev on which Qdisc was created\n', '\n', '``type``\n', ' Qdisc type\n', '\n', '``handle``\n', ' handle of this Qdisc\n', '\n', '``parent_handle``\n', ' handle of the parent (unreliable if Qdisc was grafted)\n', '\n', '``use_cnt``\n', ' number of attachment points in the hierarchy\n', '\n', '``num_children``\n', ' current size of the **children** array\n', '\n', '``children``\n', ' pointers to children\n', '\n', '``params_ok``\n', ' parameters of this Qdisc are OK for offload\n', '\n', '``offload_mark``\n', ' offload refresh state - selected for offload\n', '\n', '``offloaded``\n', ' Qdisc is currently offloaded to the HW\n', '\n', '``{unnamed_union}``\n', ' anonymous\n', '\n', '``mq``\n', ' MQ Qdisc specific parameters and state\n', '\n', '``mq.stats``\n', ' current stats of the MQ Qdisc\n', '\n', '``mq.prev_stats``\n', ' previously reported **mq.stats**\n', '\n', '``red``\n', ' RED Qdisc specific parameters and state\n', '\n', '``red.num_bands``\n', ' Number of valid entries in the **red.band** table\n', '\n', '``red.band``\n', ' Per-band array of RED instances\n', '\n', '``red.band.ecn``\n', ' ECN marking is enabled (rather than drop)\n', '\n', '``red.band.threshold``\n', ' ECN marking threshold\n', '\n', '``red.band.stats``\n', ' current stats of the RED Qdisc\n', '\n', '``red.band.prev_stats``\n', ' previously reported **red.stats**\n', '\n', '``red.band.xstats``\n', ' extended stats for RED - current\n', '\n', '``red.band.prev_xstats``\n', ' extended stats for RED - previously reported\n', '\n', '\n', '\n', '\n'] | :: struct nfp_qdisc { struct net_device *netdev; enum nfp_qdisc_type type; u32 handle; u32 parent_handle; unsigned int use_cnt; unsigned int num_children; struct nfp_qdisc **children; bool params_ok; bool offload_mark; bool offloaded; union { struct { struct nfp_alink_stats stats; struct nfp_alink_stats prev_stats; } mq; struct { unsigned int num_bands; struct { bool ecn; u32 threshold; struct nfp_alink_stats stats; struct nfp_alink_stats prev_stats; struct nfp_alink_xstats xstats; struct nfp_alink_xstats prev_xstats; } band[MAX_DPs]; } red; }; };
3414 | nfp_abm_link | port tuple of a ABM NIC |  | ['\n', '``abm``\n', ' back pointer to nfp_abm\n', '\n', '``vnic``\n', ' data vNIC\n', '\n', '``id``\n', ' id of the data vNIC\n', '\n', '``queue_base``\n', ' id of base to host queue within PCIe (not QC idx)\n', '\n', '``total_queues``\n', ' number of PF queues\n', '\n', '``last_stats_update``\n', ' ktime of last stats update\n', '\n', '``prio_map``\n', ' current map of priorities\n', '\n', '``has_prio``\n', ' **prio_map** is valid\n', '\n', '``def_band``\n', ' default band to use\n', '\n', '``dscp_map``\n', ' list of DSCP to band mappings\n', '\n', '``root_qdisc``\n', ' pointer to the current root of the Qdisc hierarchy\n', '\n', '``qdiscs``\n', ' all qdiscs recorded by major part of the handle\n', '\n', '\n'] | :: struct nfp_abm_link { struct nfp_abm *abm; struct nfp_net *vnic; unsigned int id; unsigned int queue_base; unsigned int total_queues; u64 last_stats_update; u32 *prio_map; bool has_prio; u8 def_band; struct list_head dscp_map; struct nfp_qdisc *root_qdisc; struct radix_tree_root qdiscs; };
3415 | nfp_net_tlv_caps | parsed control BAR TLV capabilities |  | ['\n', '``me_freq_mhz``\n', ' ME clock_freq (MHz)\n', '\n', '``mbox_off``\n', ' vNIC mailbox area offset\n', '\n', '``mbox_len``\n', ' vNIC mailbox area length\n', '\n', '``repr_cap``\n', ' capabilities for representors\n', '\n', '``mbox_cmsg_types``\n', ' cmsgs which can be passed through the mailbox\n', '\n', '``crypto_ops``\n', ' supported crypto operations\n', '\n', '``crypto_enable_off``\n', ' offset of crypto ops enable region\n', '\n', '\n', '\n', '\n'] | :: struct nfp_net_tlv_caps { u32 me_freq_mhz; unsigned int mbox_off; unsigned int mbox_len; u32 repr_cap; u32 mbox_cmsg_types; u32 crypto_ops; unsigned int crypto_enable_off; };
3416 | nfp_port_type | type of port NFP can switch traffic to |  |  |  | ``NFP_PORT_INVALID`` port is invalid, ``NFP_PORT_PHYS_PORT`` transitions to this state when port disappears because of FW fault or config change ``NFP_PORT_PHYS_PORT`` external NIC port ``NFP_PORT_PF_PORT`` logical port of PCI PF ``NFP_PORT_VF_PORT`` logical port of PCI VF
3417 | nfp_port_flags | port flags (can be type-specific) |  |  |  | ``NFP_PORT_CHANGED`` port state has changed since last eth table refresh; for NFP_PORT_PHYS_PORT, never set otherwise; must hold rtnl_lock to clear
3418 | nfp_port | structure representing NFP port |  | ['\n', '``netdev``\n', ' backpointer to associated netdev\n', '\n', '``type``\n', ' what port type does the entity represent\n', '\n', '``flags``\n', ' port flags\n', '\n', '``tc_offload_cnt``\n', ' number of active TC offloads, how offloads are counted\n', ' is not defined, use as a boolean\n', '\n', '``app``\n', ' backpointer to the app structure\n', '\n', '``dl_port``\n', ' devlink port structure\n', '\n', '``{unnamed_union}``\n', ' anonymous\n', '\n', '``{unnamed_struct}``\n', ' anonymous\n', '\n', '``eth_id``\n', ' for ``NFP_PORT_PHYS_PORT`` port ID in NFP enumeration scheme\n', '\n', '``eth_forced``\n', " for ``NFP_PORT_PHYS_PORT`` port is forced UP or DOWN, don't change\n", '\n', '``eth_port``\n', ' for ``NFP_PORT_PHYS_PORT`` translated ETH Table port entry\n', '\n', '``eth_stats``\n', ' for ``NFP_PORT_PHYS_PORT`` MAC stats if available\n', '\n', '``{unnamed_struct}``\n', ' anonymous\n', '\n', '``pf_id``\n', ' for ``NFP_PORT_PF_PORT``, ``NFP_PORT_VF_PORT`` ID of the PCI PF (0-3)\n', '\n', '``vf_id``\n', ' for ``NFP_PORT_VF_PORT`` ID of the PCI VF within **pf_id**\n', '\n', '``pf_split``\n', ' for ``NFP_PORT_PF_PORT`` ``true`` if PCI PF has more than one vNIC\n', '\n', '``pf_split_id``\n', ' for ``NFP_PORT_PF_PORT`` ID of PCI PF vNIC (valid if **pf_split**)\n', '\n', '``vnic``\n', ' for ``NFP_PORT_PF_PORT``, ``NFP_PORT_VF_PORT`` vNIC ctrl memory\n', '\n', '``port_list``\n', " entry on pf's list of ports\n", '\n', '\n'] | :: struct nfp_port { struct net_device *netdev; enum nfp_port_type type; unsigned long flags; unsigned long tc_offload_cnt; struct nfp_app *app; struct devlink_port dl_port; union { struct { unsigned int eth_id; bool eth_forced; struct nfp_eth_table_port *eth_port; u8 __iomem *eth_stats; }; struct { unsigned int pf_id; unsigned int vf_id; bool pf_split; unsigned int pf_split_id; u8 __iomem *vnic; }; }; struct list_head port_list; };
3419 | nfp_net_vf | NFP VF-specific device structure |  | ['\n', '``nn``\n', ' NFP Net structure for this device\n', '\n', '``irq_entries``\n', ' Pre-allocated array of MSI-X entries\n', '\n', '``q_bar``\n', ' Pointer to mapped QC memory (NULL if TX/RX mapped directly)\n', '\n', '``ddir``\n', ' Per-device debugfs directory\n', '\n', '\n', '\n', '\n'] | :: struct nfp_net_vf { struct nfp_net *nn; struct msix_entry irq_entries[NFP_NET_NON_Q_VECTORS + NFP_NET_MAX_TX_RINGS]; u8 __iomem *q_bar; struct dentry *ddir; };
3420 | nfp_app_type | application definition | Callbacks | ['\n', '``id``\n', ' application ID\n', '\n', '``name``\n', ' application name\n', '\n', '``ctrl_cap_mask``\n', ' ctrl vNIC capability mask, allows disabling features like\n', ' IRQMOD which are on by default but counter-productive for\n', ' control messages which are often latency-sensitive\n', '\n', '``ctrl_has_meta``\n', ' control messages have prepend of type:5/port:CTRL\n', '\n', '``init``\n', ' perform basic app checks and init\n', '\n', '``clean``\n', ' clean app state\n', '\n', '``extra_cap``\n', ' extra capabilities string\n', '\n', '``ndo_init``\n', ' vNIC and repr netdev .ndo_init\n', '\n', '``ndo_uninit``\n', ' vNIC and repr netdev .ndo_unint\n', '\n', '``vnic_alloc``\n', ' allocate vNICs (assign port types, etc.)\n', '\n', '``vnic_free``\n', " free up app's vNIC state\n", '\n', '``vnic_init``\n', ' vNIC netdev was registered\n', '\n', '``vnic_clean``\n', ' vNIC netdev about to be unregistered\n', '\n', '``repr_init``\n', ' representor about to be registered\n', '\n', '``repr_preclean``\n', ' representor about to unregistered, executed before app\n', ' reference to the it is removed\n', '\n', '``repr_clean``\n', ' representor about to be unregistered\n', '\n', '``repr_open``\n', ' representor netdev open callback\n', '\n', '``repr_stop``\n', ' representor netdev stop callback\n', '\n', '``check_mtu``\n', ' MTU change request on a netdev (verify it is valid)\n', '\n', '``repr_change_mtu``\n', ' MTU change request on repr (make and verify change)\n', '\n', '``port_get_stats``\n', ' get extra ethtool statistics for a port\n', '\n', '``port_get_stats_count``\n', ' get count of extra statistics for a port\n', '\n', '``port_get_stats_strings``\n', ' get strings for extra statistics\n', '\n', '``start``\n', ' start application logic\n', '\n', '``stop``\n', ' stop application logic\n', '\n', '``netdev_event``\n', ' Netdevice notifier event\n', '\n', '``ctrl_msg_rx``\n', ' control message handler\n', '\n', '``ctrl_msg_rx_raw``\n', ' handler for control messages from data queues\n', '\n', '``setup_tc``\n', ' setup TC ndo\n', '\n', '``bpf``\n', ' BPF ndo offload-related calls\n', '\n', '``xdp_offload``\n', ' offload an XDP program\n', '\n', '``sriov_enable``\n', ' app-specific sriov initialisation\n', '\n', '``sriov_disable``\n', ' app-specific sriov clean-up\n', '\n', '``eswitch_mode_get``\n', ' get SR-IOV eswitch mode\n', '\n', '``eswitch_mode_set``\n', ' set SR-IOV eswitch mode (under pf->lock)\n', '\n', '``dev_get``\n', ' get representor or internal port representing netdev\n', '\n', '\n'] | :: struct nfp_app_type { enum nfp_app_id id; const char *name; u32 ctrl_cap_mask; bool ctrl_has_meta; int (*init)(struct nfp_app *app); void (*clean)(struct nfp_app *app); const char *(*extra_cap)(struct nfp_app *app, struct nfp_net *nn); int (*ndo_init)(struct nfp_app *app, struct net_device *netdev); void (*ndo_uninit)(struct nfp_app *app, struct net_device *netdev); int (*vnic_alloc)(struct nfp_app *app, struct nfp_net *nn, unsigned int id); void (*vnic_free)(struct nfp_app *app, struct nfp_net *nn); int (*vnic_init)(struct nfp_app *app, struct nfp_net *nn); void (*vnic_clean)(struct nfp_app *app, struct nfp_net *nn); int (*repr_init)(struct nfp_app *app, struct net_device *netdev); void (*repr_preclean)(struct nfp_app *app, struct net_device *netdev); void (*repr_clean)(struct nfp_app *app, struct net_device *netdev); int (*repr_open)(struct nfp_app *app, struct nfp_repr *repr); int (*repr_stop)(struct nfp_app *app, struct nfp_repr *repr); int (*check_mtu)(struct nfp_app *app, struct net_device *netdev, int new_mtu); int (*repr_change_mtu)(struct nfp_app *app, struct net_device *netdev, int new_mtu); u64 *(*port_get_stats)(struct nfp_app *app, struct nfp_port *port, u64 *data); int (*port_get_stats_count)(struct nfp_app *app, struct nfp_port *port); u8 *(*port_get_stats_strings)(struct nfp_app *app, struct nfp_port *port, u8 *data); int (*start)(struct nfp_app *app); void (*stop)(struct nfp_app *app); int (*netdev_event)(struct nfp_app *app, struct net_device *netdev, unsigned long event, void *ptr); void (*ctrl_msg_rx)(struct nfp_app *app, struct sk_buff *skb); void (*ctrl_msg_rx_raw)(struct nfp_app *app, const void *data, unsigned int len); int (*setup_tc)(struct nfp_app *app, struct net_device *netdev, enum tc_setup_type type, void *type_data); int (*bpf)(struct nfp_app *app, struct nfp_net *nn, struct netdev_bpf *xdp); int (*xdp_offload)(struct nfp_app *app, struct nfp_net *nn,struct bpf_prog *prog, struct netlink_ext_ack *extack); int (*sriov_enable)(struct nfp_app *app, int num_vfs); void (*sriov_disable)(struct nfp_app *app); enum devlink_eswitch_mode (*eswitch_mode_get)(struct nfp_app *app); int (*eswitch_mode_set)(struct nfp_app *app, u16 mode); struct net_device *(*dev_get)(struct nfp_app *app, u32 id, bool *redir_egress); };
3421 | nfp_app | NFP application container |  | ['\n', '``pdev``\n', ' backpointer to PCI device\n', '\n', '``pf``\n', ' backpointer to NFP PF structure\n', '\n', '``cpp``\n', ' pointer to the CPP handle\n', '\n', '``ctrl``\n', ' pointer to ctrl vNIC struct\n', '\n', '``reprs``\n', ' array of pointers to representors\n', '\n', '``type``\n', ' pointer to const application ops and info\n', '\n', '``ctrl_mtu``\n', ' MTU to set on the control vNIC (set in .init())\n', '\n', '``netdev_nb``\n', ' Netdevice notifier block\n', '\n', '``priv``\n', ' app-specific priv data\n', '\n', '\n', '\n', '\n'] | :: struct nfp_app { struct pci_dev *pdev; struct nfp_pf *pf; struct nfp_cpp *cpp; struct nfp_net *ctrl; struct nfp_reprs __rcu *reprs[NFP_REPR_TYPE_MAX + 1]; const struct nfp_app_type *type; unsigned int ctrl_mtu; struct notifier_block netdev_nb; void *priv; };
3422 | nfp_ccm_mbox_cmsg_cb | CCM mailbox specific info |  | ['\n', '``state``\n', ' processing state (/stage) of the message\n', '\n', '``err``\n', ' error encountered during processing if any\n', '\n', '``max_len``\n', ' max(request_len, reply_len)\n', '\n', '``exp_reply``\n', " expected reply length (0 means don't validate)\n", '\n', '``posted``\n', ' the message was posted and nobody waits for the reply\n', '\n', '\n'] | :: struct nfp_ccm_mbox_cmsg_cb { enum nfp_net_mbox_cmsg_state state; int err; unsigned int max_len; unsigned int exp_reply; bool posted; };
3423 | nfp_tun_pre_tun_rule | rule matched before decap |  | ['\n', '``flags``\n', ' options for the rule offset\n', '\n', '``port_idx``\n', ' index of destination MAC address for the rule\n', '\n', '``vlan_tci``\n', ' VLAN info associated with MAC\n', '\n', '``host_ctx_id``\n', ' stats context of rule to update\n', '\n', '\n', '\n', '\n'] | :: struct nfp_tun_pre_tun_rule { __be32 flags; __be16 port_idx; __be16 vlan_tci; __be32 host_ctx_id; };
3424 | nfp_tun_active_tuns | periodic message of active tunnels |  | ['\n', '``seq``\n', ' sequence number of the message\n', '\n', '``count``\n', ' number of tunnels report in message\n', '\n', '``flags``\n', ' options part of the request\n', '\n', '``tun_info``\n', ' tunnels that have sent traffic in reported period\n', '\n', '``tun_info.ipv4``\n', ' dest IPv4 address of active route\n', '\n', '``tun_info.egress_port``\n', ' port the encapsulated packet egressed\n', '\n', '``tun_info.extra``\n', ' reserved for future use\n', '\n', '\n', '\n', '\n'] | :: struct nfp_tun_active_tuns { __be32 seq; __be32 count; __be32 flags; struct route_ip_info { __be32 ipv4; __be32 egress_port; __be32 extra[2]; } tun_info[]; };
3425 | nfp_tun_neigh | neighbour/route entry on the NFP |  | ['\n', '``dst_ipv4``\n', ' destination IPv4 address\n', '\n', '``src_ipv4``\n', ' source IPv4 address\n', '\n', '``dst_addr``\n', ' destination MAC address\n', '\n', '``src_addr``\n', ' source MAC address\n', '\n', '``port_id``\n', ' NFP port to output packet on - associated with source IPv4\n', '\n', '\n', '\n', '\n'] | :: struct nfp_tun_neigh { __be32 dst_ipv4; __be32 src_ipv4; u8 dst_addr[ETH_ALEN]; u8 src_addr[ETH_ALEN]; __be32 port_id; };
3426 | nfp_tun_req_route_ipv4 | NFP requests a route/neighbour lookup |  | ['\n', '``ingress_port``\n', ' ingress port of packet that signalled request\n', '\n', '``ipv4_addr``\n', ' destination ipv4 address for route\n', '\n', '``reserved``\n', ' reserved for future use\n', '\n', '\n', '\n', '\n'] | :: struct nfp_tun_req_route_ipv4 { __be32 ingress_port; __be32 ipv4_addr; __be32 reserved[2]; };
3427 | nfp_ipv4_route_entry | routes that are offloaded to the NFP |  | ['\n', '``ipv4_addr``\n', ' destination of route\n', '\n', '``list``\n', ' list pointer\n', '\n', '\n', '\n', '\n'] | :: struct nfp_ipv4_route_entry { __be32 ipv4_addr; struct list_head list; };
3428 | nfp_tun_ipv4_addr | set the IP address list on the NFP |  | ['\n', '``count``\n', ' number of IPs populated in the array\n', '\n', '``ipv4_addr``\n', ' array of IPV4_ADDRS_MAX 32 bit IPv4 addresses\n', '\n', '\n', '\n', '\n'] | :: struct nfp_tun_ipv4_addr { __be32 count; __be32 ipv4_addr[NFP_FL_IPV4_ADDRS_MAX]; };
3429 | nfp_ipv4_addr_entry | cached IPv4 addresses |  | ['\n', '``ipv4_addr``\n', ' IP address\n', '\n', '``ref_count``\n', ' number of rules currently using this IP\n', '\n', '``list``\n', ' list pointer\n', '\n', '\n', '\n', '\n'] | :: struct nfp_ipv4_addr_entry { __be32 ipv4_addr; int ref_count; struct list_head list; };
3430 | nfp_tun_mac_addr_offload | configure MAC address of tunnel EP on NFP |  | ['\n', '``flags``\n', ' MAC address offload options\n', '\n', '``count``\n', ' number of MAC addresses in the message (should be 1)\n', '\n', '``index``\n', ' index of MAC address in the lookup table\n', '\n', '``addr``\n', ' interface MAC address\n', '\n', '\n', '\n', '\n'] | :: struct nfp_tun_mac_addr_offload { __be16 flags; __be16 count; __be16 index; u8 addr[ETH_ALEN]; };
3431 | nfp_tun_offloaded_mac | hashtable entry for an offloaded MAC |  | ['\n', '``ht_node``\n', ' Hashtable entry\n', '\n', '``addr``\n', ' Offloaded MAC address\n', '\n', '``index``\n', ' Offloaded index for given MAC address\n', '\n', '``ref_count``\n', ' Number of devs using this MAC address\n', '\n', '``repr_list``\n', ' List of reprs sharing this MAC address\n', '\n', '``bridge_count``\n', ' Number of bridge/internal devs with MAC\n', '\n', '\n'] | :: struct nfp_tun_offloaded_mac { struct rhash_head ht_node; u8 addr[ETH_ALEN]; u16 index; int ref_count; struct list_head repr_list; int bridge_count; };
3432 | nfp_flower_cmsg_lag_config | control message payload for LAG config |  | ['\n', '``ctrl_flags``\n', ' Configuration flags\n', '\n', '``reserved``\n', ' Reserved for future use\n', '\n', '``ttl``\n', ' Time to live of packet - host always sets to 0xff\n', '\n', '``pkt_number``\n', ' Config message packet number - increment for each message\n', '\n', '``batch_ver``\n', ' Batch version of messages - increment for each batch of messages\n', '\n', '``group_id``\n', ' Group ID applicable\n', '\n', '``group_inst``\n', ' Group instance number - increment when group is reused\n', '\n', '``members``\n', ' Array of 32-bit words listing all active group members\n', '\n', '\n', '\n', '\n'] | :: struct nfp_flower_cmsg_lag_config { u8 ctrl_flags; u8 reserved[2]; u8 ttl; __be32 pkt_number; __be32 batch_ver; __be32 group_id; __be32 group_inst; __be32 members[]; };
3433 | nfp_fl_lag_group | list entry for each LAG group |  | ['\n', '``group_id``\n', ' Assigned group ID for host/kernel sync\n', '\n', '``group_inst``\n', ' Group instance in case of ID reuse\n', '\n', '``list``\n', ' List entry\n', '\n', '``master_ndev``\n', ' Group master Netdev\n', '\n', '``dirty``\n', ' Marked if the group needs synced to HW\n', '\n', '``offloaded``\n', ' Marked if the group is currently offloaded to NIC\n', '\n', '``to_remove``\n', ' Marked if the group should be removed from NIC\n', '\n', '``to_destroy``\n', ' Marked if the group should be removed from driver\n', '\n', '``slave_cnt``\n', ' Number of slaves in group\n', '\n', '\n', '\n', '\n'] | :: struct nfp_fl_lag_group { unsigned int group_id; u8 group_inst; struct list_head list; struct net_device *master_ndev; bool dirty; bool offloaded; bool to_remove; bool to_destroy; unsigned int slave_cnt; };
3434 | nfp_fl_tunnel_offloads | priv data for tunnel offloads |  | ['\n', '``offloaded_macs``\n', ' Hashtable of the offloaded MAC addresses\n', '\n', '``ipv4_off_list``\n', ' List of IPv4 addresses to offload\n', '\n', '``neigh_off_list``\n', ' List of neighbour offloads\n', '\n', '``ipv4_off_lock``\n', ' Lock for the IPv4 address list\n', '\n', '``neigh_off_lock``\n', ' Lock for the neighbour address list\n', '\n', '``mac_off_ids``\n', ' IDA to manage id assignment for offloaded MACs\n', '\n', '``neigh_nb``\n', ' Notifier to monitor neighbour state\n', '\n', '\n', '\n', '\n'] | :: struct nfp_fl_tunnel_offloads { struct rhashtable offloaded_macs; struct list_head ipv4_off_list; struct list_head neigh_off_list; struct mutex ipv4_off_lock; spinlock_t neigh_off_lock; struct ida mac_off_ids; struct notifier_block neigh_nb; };
3435 | nfp_mtu_conf | manage MTU setting |  | ['\n', '``portnum``\n', ' NFP port number of repr with requested MTU change\n', '\n', '``requested_val``\n', ' MTU value requested for repr\n', '\n', '``ack``\n', ' Received ack that MTU has been correctly set\n', '\n', '``wait_q``\n', ' Wait queue for MTU acknowledgements\n', '\n', '``lock``\n', ' Lock for setting/reading MTU variables\n', '\n', '\n', '\n', '\n'] | :: struct nfp_mtu_conf { u32 portnum; unsigned int requested_val; bool ack; wait_queue_head_t wait_q; spinlock_t lock; };
3436 | nfp_fl_lag | Flower APP priv data for link aggregation |  | ['\n', '``work``\n', ' Work queue for writing configs to the HW\n', '\n', '``lock``\n', ' Lock to protect lag_group_list\n', '\n', '``group_list``\n', ' List of all master/slave groups offloaded\n', '\n', '``ida_handle``\n', ' IDA to handle group ids\n', '\n', '``pkt_num``\n', ' Incremented for each config packet sent\n', '\n', '``batch_ver``\n', ' Incremented for each batch of config packets\n', '\n', '``global_inst``\n', ' Instance allocator for groups\n', '\n', '``rst_cfg``\n', ' Marker to reset HW LAG config\n', '\n', '``retrans_skbs``\n', ' Cmsgs that could not be processed by HW and require\n', ' retransmission\n', '\n', '\n', '\n', '\n'] | :: struct nfp_fl_lag { struct delayed_work work; struct mutex lock; struct list_head group_list; struct ida ida_handle; unsigned int pkt_num; unsigned int batch_ver; u8 global_inst; bool rst_cfg; struct sk_buff_head retrans_skbs; };
3437 | nfp_fl_internal_ports | Flower APP priv data for additional ports |  | ['\n', '``port_ids``\n', ' Assignment of ids to any additional ports\n', '\n', '``lock``\n', ' Lock for extra ports list\n', '\n', '\n', '\n', '\n'] | :: struct nfp_fl_internal_ports { struct idr port_ids; spinlock_t lock; };
3438 | nfp_flower_priv | Flower APP per-vNIC priv data |  | ['\n', '``app``\n', ' Back pointer to app\n', '\n', '``nn``\n', ' Pointer to vNIC\n', '\n', '``mask_id_seed``\n', ' Seed used for mask hash table\n', '\n', '``flower_version``\n', ' HW version of flower\n', '\n', '``flower_ext_feats``\n', ' Bitmap of extra features the HW supports\n', '\n', '``stats_ids``\n', ' List of free stats ids\n', '\n', '``mask_ids``\n', ' List of free mask ids\n', '\n', '``mask_table``\n', ' Hash table used to store masks\n', '\n', '``stats_ring_size``\n', ' Maximum number of allowed stats ids\n', '\n', '``flow_table``\n', ' Hash table used to store flower rules\n', '\n', '``stats``\n', ' Stored stats updates for flower rules\n', '\n', '``stats_lock``\n', ' Lock for flower rule stats updates\n', '\n', '``stats_ctx_table``\n', ' Hash table to map stats contexts to its flow rule\n', '\n', '``cmsg_work``\n', ' Workqueue for control messages processing\n', '\n', '``cmsg_skbs_high``\n', ' List of higher priority skbs for control message\n', ' processing\n', '\n', '``cmsg_skbs_low``\n', ' List of lower priority skbs for control message\n', ' processing\n', '\n', '``tun``\n', ' Tunnel offload data\n', '\n', '``reify_replies``\n', ' atomically stores the number of replies received\n', ' from firmware for repr reify\n', '\n', '``reify_wait_queue``\n', ' wait queue for repr reify response counting\n', '\n', '``mtu_conf``\n', ' Configuration of repr MTU value\n', '\n', '``nfp_lag``\n', ' Link aggregation data block\n', '\n', '``indr_block_cb_priv``\n', ' List of priv data passed to indirect block cbs\n', '\n', '``non_repr_priv``\n', ' List of offloaded non-repr ports and their priv data\n', '\n', '``active_mem_unit``\n', ' Current active memory unit for flower rules\n', '\n', '``total_mem_units``\n', ' Total number of available memory units for flower rules\n', '\n', '``internal_ports``\n', ' Internal port ids used in offloaded rules\n', '\n', '``qos_stats_work``\n', ' Workqueue for qos stats processing\n', '\n', '``qos_rate_limiters``\n', ' Current active qos rate limiters\n', '\n', '``qos_stats_lock``\n', ' Lock on qos stats updates\n', '\n', '``pre_tun_rule_cnt``\n', ' Number of pre-tunnel rules offloaded\n', '\n', '\n', '\n', '\n'] | :: struct nfp_flower_priv { struct nfp_app *app; struct nfp_net *nn; u32 mask_id_seed; u64 flower_version; u64 flower_ext_feats; struct nfp_fl_stats_id stats_ids; struct nfp_fl_mask_id mask_ids; unsigned long mask_table[1 << ((NFP_FLOWER_MASK_HASH_BITS) - 1)]; u32 stats_ring_size; struct rhashtable flow_table; struct nfp_fl_stats *stats; spinlock_t stats_lock; struct rhashtable stats_ctx_table; struct work_struct cmsg_work; struct sk_buff_head cmsg_skbs_high; struct sk_buff_head cmsg_skbs_low; struct nfp_fl_tunnel_offloads tun; atomic_t reify_replies; wait_queue_head_t reify_wait_queue; struct nfp_mtu_conf mtu_conf; struct nfp_fl_lag nfp_lag; struct list_head indr_block_cb_priv; struct list_head non_repr_priv; unsigned int active_mem_unit; unsigned int total_mem_units; struct nfp_fl_internal_ports internal_ports; struct delayed_work qos_stats_work; unsigned int qos_rate_limiters; spinlock_t qos_stats_lock; int pre_tun_rule_cnt; };
3439 | nfp_fl_qos | Flower APP priv data for quality of service |  | ['\n', '``netdev_port_id``\n', ' NFP port number of repr with qos info\n', '\n', '``curr_stats``\n', ' Currently stored stats updates for qos info\n', '\n', '``prev_stats``\n', ' Previously stored updates for qos info\n', '\n', '``last_update``\n', ' Stored time when last stats were updated\n', '\n', '\n', '\n', '\n'] | :: struct nfp_fl_qos { u32 netdev_port_id; struct nfp_stat_pair curr_stats; struct nfp_stat_pair prev_stats; u64 last_update; };
3440 | nfp_flower_repr_priv | Flower APP per-repr priv data |  | ['\n', '``nfp_repr``\n', ' Back pointer to nfp_repr\n', '\n', '``lag_port_flags``\n', ' Extended port flags to record lag state of repr\n', '\n', '``mac_offloaded``\n', ' Flag indicating a MAC address is offloaded for repr\n', '\n', '``offloaded_mac_addr``\n', ' MAC address that has been offloaded for repr\n', '\n', '``block_shared``\n', ' Flag indicating if offload applies to shared blocks\n', '\n', '``mac_list``\n', ' List entry of reprs that share the same offloaded MAC\n', '\n', '``qos_table``\n', ' Stored info on filters implementing qos\n', '\n', '``on_bridge``\n', ' Indicates if the repr is attached to a bridge\n', '\n', '\n', '\n', '\n'] | :: struct nfp_flower_repr_priv { struct nfp_repr *nfp_repr; unsigned long lag_port_flags; bool mac_offloaded; u8 offloaded_mac_addr[ETH_ALEN]; bool block_shared; struct list_head mac_list; struct nfp_fl_qos qos_table; bool on_bridge; };
3441 | nfp_flower_non_repr_priv | Priv data for non-repr offloaded ports |  | ['\n', '``list``\n', ' List entry of offloaded reprs\n', '\n', '``netdev``\n', ' Pointer to non-repr net_device\n', '\n', '``ref_count``\n', ' Number of references held for this priv data\n', '\n', '``mac_offloaded``\n', ' Flag indicating a MAC address is offloaded for device\n', '\n', '``offloaded_mac_addr``\n', ' MAC address that has been offloaded for dev\n', '\n', '\n'] | :: struct nfp_flower_non_repr_priv { struct list_head list; struct net_device *netdev; int ref_count; bool mac_offloaded; u8 offloaded_mac_addr[ETH_ALEN]; };
3442 | nfp_dumpspec | NFP FW dump specification structure |  | ['\n', '``size``\n', ' Size of the data\n', '\n', '``data``\n', ' Sequence of TLVs, each being an instruction to dump some data\n', ' from FW\n', '\n', '\n', '\n', '\n'] | :: struct nfp_dumpspec { u32 size; u8 data[0]; };
3443 | nfp_pf | NFP PF-specific device structure |  | ['\n', '``pdev``\n', ' Backpointer to PCI device\n', '\n', '``cpp``\n', ' Pointer to the CPP handle\n', '\n', '``app``\n', ' Pointer to the APP handle\n', '\n', '``data_vnic_bar``\n', " Pointer to the CPP area for the data vNICs' BARs\n", '\n', '``ctrl_vnic_bar``\n', " Pointer to the CPP area for the ctrl vNIC's BAR\n", '\n', '``qc_area``\n', ' Pointer to the CPP area for the queues\n', '\n', '``mac_stats_bar``\n', ' Pointer to the CPP area for the MAC stats\n', '\n', '``mac_stats_mem``\n', ' Pointer to mapped MAC stats area\n', '\n', '``vf_cfg_bar``\n', ' Pointer to the CPP area for the VF configuration BAR\n', '\n', '``vf_cfg_mem``\n', ' Pointer to mapped VF configuration area\n', '\n', '``vfcfg_tbl2_area``\n', ' Pointer to the CPP area for the VF config table\n', '\n', '``vfcfg_tbl2``\n', ' Pointer to mapped VF config table\n', '\n', '``mbox``\n', ' RTSym of per-PCI PF mailbox (under devlink lock)\n', '\n', '``irq_entries``\n', ' Array of MSI-X entries for all vNICs\n', '\n', '``limit_vfs``\n', ' Number of VFs supported by firmware (~0 for PCI limit)\n', '\n', '``num_vfs``\n', ' Number of SR-IOV VFs enabled\n', '\n', '``fw_loaded``\n', ' Is the firmware loaded?\n', '\n', '``unload_fw_on_remove``\n', ' Do we need to unload firmware on driver removal?\n', '\n', '``ctrl_vnic``\n', ' Pointer to the control vNIC if available\n', '\n', '``mip``\n', ' MIP handle\n', '\n', '``rtbl``\n', ' RTsym table\n', '\n', '``hwinfo``\n', ' HWInfo table\n', '\n', '``dumpspec``\n', ' Debug dump specification\n', '\n', '``dump_flag``\n', ' Store dump flag between set_dump and get_dump_flag\n', '\n', '``dump_len``\n', ' Store dump length between set_dump and get_dump_flag\n', '\n', '``eth_tbl``\n', ' NSP ETH table\n', '\n', '``nspi``\n', ' NSP identification info\n', '\n', '``hwmon_dev``\n', ' pointer to hwmon device\n', '\n', '``ddir``\n', ' Per-device debugfs directory\n', '\n', '``max_data_vnics``\n', ' Number of data vNICs app firmware supports\n', '\n', '``num_vnics``\n', ' Number of vNICs spawned\n', '\n', '``vnics``\n', ' Linked list of vNIC structures (struct nfp_net)\n', '\n', '``ports``\n', ' Linked list of port structures (struct nfp_port)\n', '\n', '``wq``\n', ' Workqueue for running works which need to grab **lock**\n', '\n', '``port_refresh_work``\n', ' Work entry for taking netdevs out\n', '\n', '``shared_bufs``\n', ' Array of shared buffer structures if FW has any SBs\n', '\n', '``num_shared_bufs``\n', ' Number of elements in **shared_bufs**\n', '\n', '``lock``\n', ' Protects all fields which may change after probe\n', '\n', '\n'] | :: struct nfp_pf { struct pci_dev *pdev; struct nfp_cpp *cpp; struct nfp_app *app; struct nfp_cpp_area *data_vnic_bar; struct nfp_cpp_area *ctrl_vnic_bar; struct nfp_cpp_area *qc_area; struct nfp_cpp_area *mac_stats_bar; u8 __iomem *mac_stats_mem; struct nfp_cpp_area *vf_cfg_bar; u8 __iomem *vf_cfg_mem; struct nfp_cpp_area *vfcfg_tbl2_area; u8 __iomem *vfcfg_tbl2; const struct nfp_rtsym *mbox; struct msix_entry *irq_entries; unsigned int limit_vfs; unsigned int num_vfs; bool fw_loaded; bool unload_fw_on_remove; struct nfp_net *ctrl_vnic; const struct nfp_mip *mip; struct nfp_rtsym_table *rtbl; struct nfp_hwinfo *hwinfo; struct nfp_dumpspec *dumpspec; u32 dump_flag; u32 dump_len; struct nfp_eth_table *eth_tbl; struct nfp_nsp_identify *nspi; struct device *hwmon_dev; struct dentry *ddir; unsigned int max_data_vnics; unsigned int num_vnics; struct list_head vnics; struct list_head ports; struct workqueue_struct *wq; struct work_struct port_refresh_work; struct nfp_shared_buf *shared_bufs; unsigned int num_shared_bufs; struct mutex lock; };
3444 | lmac |  |  | ['\n', '``wq_cmd_cmplt``\n', ' waitq to keep the process blocked until cmd completion\n', '\n', '``cmd_lock``\n', ' Lock to serialize the command interface\n', '\n', '``resp``\n', ' command response\n', '\n', '``link_info``\n', ' link related information\n', '\n', '``event_cb``\n', ' callback for linkchange events\n', '\n', '``event_cb_lock``\n', ' lock for serializing callback with unregister\n', '\n', '``cmd_pend``\n', ' flag set before new command is started\n', ' flag cleared after command response is received\n', '\n', '``cgx``\n', ' parent cgx port\n', '\n', '``lmac_id``\n', ' lmac port id\n', '\n', '``name``\n', ' lmac port name\n', '\n', '\n', '\n', '\n'] | :: struct lmac { wait_queue_head_t wq_cmd_cmplt; struct mutex cmd_lock; u64 resp; struct cgx_link_user_info link_info; struct cgx_event_cb event_cb; spinlock_t event_cb_lock; bool cmd_pend; struct cgx *cgx; u8 lmac_id; char *name; };
3445 | cgx_event_cb |  |  | ['\n', '``notify_link_chg``\n', ' callback for link change notification\n', '\n', '``data``\n', ' data passed to callback function\n', '\n', '\n', '\n', '\n'] | :: struct cgx_event_cb { int (*notify_link_chg)(struct cgx_link_event *event, void *data); void *data; };
3446 | ks8851_rxctrl | KS8851 driver rx control | Representation of the settings needs to control the receive filtering such as the multicast hash-filter and the receive register settings. This is used to make the job of working out if the receive settings change and then issuing the new settings to the worker that will send the necessary commands. | ['\n', '``mchash``\n', ' Multicast hash-table data.\n', '\n', '``rxcr1``\n', ' KS_RXCR1 register setting\n', '\n', '``rxcr2``\n', ' KS_RXCR2 register setting\n', '\n', '\n'] | :: struct ks8851_rxctrl { u16 mchash[4]; u16 rxcr1; u16 rxcr2; };
3447 | ks8851_tx_hdr | tx header data | A dual representation of the tx header data to allow access to individual bytes, and to allow 16bit accesses with 16bit alignment. | ['\n', '``txb``\n', ' The header as bytes\n', '\n', '``txw``\n', ' The header as 16bit, little-endian words\n', '\n', '\n'] | :: union ks8851_tx_hdr { u8 txb[6]; __le16 txw[3]; };
3448 | ks8851_net | KS8851 driver private data | The **lock** ensures that the chip is protected when certain operations are in progress. When the read or write packet transfer is in progress, most of the chip registers are not ccessible until the transfer is finished and the DMA has been de-asserted. The **statelock** is used to protect information in the structure which may need to be accessed via several sources, such as the network driver layer or one of the work queues. We align the buffers we may use for rx/tx to ensure that if the SPI driver wants to DMA map them, it will not have any problems with data the driver modifies. | ['\n', '``netdev``\n', " The network device we're bound to\n", '\n', '``spidev``\n', " The spi device we're bound to.\n", '\n', '``lock``\n', ' Lock to ensure that the device is not accessed when busy.\n', '\n', '``statelock``\n', ' Lock on this structure for tx list.\n', '\n', '``rxd``\n', ' Space for receiving SPI data, in DMA-able space.\n', '\n', '``txd``\n', ' Space for transmitting SPI data, in DMA-able space.\n', '\n', '``fid``\n', ' Incrementing frame id tag.\n', '\n', '``rc_ier``\n', ' Cached copy of KS_IER.\n', '\n', '``rc_rxqcr``\n', ' Cached copy of KS_RXQCR.\n', '\n', '``rc_ccr``\n', ' Cached copy of KS_CCR.\n', '\n', '``mii``\n', ' The MII state information for the mii calls.\n', '\n', '``rxctrl``\n', ' RX settings for **rxctrl_work**.\n', '\n', '``tx_work``\n', ' Work queue for tx packets\n', '\n', '``rxctrl_work``\n', ' Work queue for updating RX mode and multicast lists\n', '\n', '``txq``\n', ' Queue of packets for transmission.\n', '\n', '``spi_msg1``\n', ' pre-setup SPI transfer with one message, **spi_xfer1**.\n', '\n', '``spi_msg2``\n', ' pre-setup SPI transfer with two messages, **spi_xfer2**.\n', '\n', '``eeprom``\n', ' 93CX6 EEPROM state for accessing on-board EEPROM.\n', '\n', '``vdd_reg``\n', ' Optional regulator supplying the chip\n', '\n', '``vdd_io``\n', ' Optional digital power supply for IO\n', '\n', '``gpio``\n', ' Optional reset_n gpio\n', '\n', '\n'] | :: struct ks8851_net { struct net_device *netdev; struct spi_device *spidev; struct mutex lock; spinlock_t statelock; union ks8851_tx_hdr txh ____cacheline_aligned; u8 rxd[8]; u8 txd[8]; u32 msg_enable ____cacheline_aligned; u16 tx_space; u8 fid; u16 rc_ier; u16 rc_rxqcr; u16 rc_ccr; struct mii_if_info mii; struct ks8851_rxctrl rxctrl; struct work_struct tx_work; struct work_struct rxctrl_work; struct sk_buff_head txq; struct spi_message spi_msg1; struct spi_message spi_msg2; struct spi_transfer spi_xfer1; struct spi_transfer spi_xfer2[2]; struct eeprom_93cx6 eeprom; struct regulator *vdd_reg; struct regulator *vdd_io; int gpio; };
3449 | ksz_hw_desc | Hardware descriptor data structure |  | ['\n', '``ctrl``\n', ' Descriptor control value.\n', '\n', '``buf``\n', ' Descriptor buffer value.\n', '\n', '``addr``\n', ' Physical address of memory buffer.\n', '\n', '``next``\n', ' Pointer to next hardware descriptor.\n', '\n', '\n', '\n', '\n'] | :: struct ksz_hw_desc { union desc_stat ctrl; union desc_buf buf; u32 addr; u32 next; };
3450 | ksz_sw_desc | Software descriptor data structure |  | ['\n', '``ctrl``\n', ' Descriptor control value.\n', '\n', '``buf``\n', ' Descriptor buffer value.\n', '\n', '``buf_size``\n', ' Current buffers size value in hardware descriptor.\n', '\n', '\n', '\n', '\n'] | :: struct ksz_sw_desc { union desc_stat ctrl; union desc_buf buf; u32 buf_size; };
3451 | ksz_dma_buf | OS dependent DMA buffer data structure |  | ['\n', '``skb``\n', ' Associated socket buffer.\n', '\n', '``dma``\n', ' Associated physical DMA address.\n', ' len: Actual len used.\n', '\n', '\n', '\n', '\n'] | :: struct ksz_dma_buf { struct sk_buff *skb; dma_addr_t dma; int len; };
3452 | ksz_desc | Descriptor structure |  | ['\n', '``phw``\n', ' Hardware descriptor pointer to uncached physical memory.\n', '\n', '``sw``\n', ' Cached memory to hold hardware descriptor values for\n', ' manipulation.\n', '\n', '``dma_buf``\n', ' Operating system dependent data structure to hold physical\n', ' memory buffer allocation information.\n', '\n', '\n', '\n', '\n'] | :: struct ksz_desc { struct ksz_hw_desc *phw; struct ksz_sw_desc sw; struct ksz_dma_buf dma_buf; };
3453 | ksz_desc_info | Descriptor information data structure |  | ['\n', '``ring``\n', ' First descriptor in the ring.\n', '\n', '``cur``\n', ' Current descriptor being manipulated.\n', '\n', '``ring_virt``\n', ' First hardware descriptor in the ring.\n', '\n', '``ring_phys``\n', ' The physical address of the first descriptor of the ring.\n', '\n', '``size``\n', ' Size of hardware descriptor.\n', '\n', '``alloc``\n', ' Number of descriptors allocated.\n', '\n', '``avail``\n', ' Number of descriptors available for use.\n', '\n', '``last``\n', ' Index for last descriptor released to hardware.\n', '\n', '``next``\n', ' Index for next descriptor available for use.\n', '\n', '``mask``\n', ' Mask for index wrapping.\n', '\n', '\n', '\n', '\n'] | :: struct ksz_desc_info { struct ksz_desc *ring; struct ksz_desc *cur; struct ksz_hw_desc *ring_virt; u32 ring_phys; int size; int alloc; int avail; int last; int next; int mask; };
3454 | ksz_mac_table | Static MAC table data structure |  | ['\n', '``mac_addr``\n', ' MAC address to filter.\n', '\n', '``vid``\n', ' VID value.\n', '\n', '``fid``\n', ' FID value.\n', '\n', '``ports``\n', ' Port membership.\n', '\n', '``override``\n', ' Override setting.\n', '\n', '``use_fid``\n', ' FID use setting.\n', '\n', '``valid``\n', ' Valid setting indicating the entry is being used.\n', '\n', '\n', '\n', '\n'] | :: struct ksz_mac_table { u8 mac_addr[ETH_ALEN]; u16 vid; u8 fid; u8 ports; u8 override:1; u8 use_fid:1; u8 valid:1; };
3455 | ksz_vlan_table | VLAN table data structure |  | ['\n', '``vid``\n', ' VID value.\n', '\n', '``fid``\n', ' FID value.\n', '\n', '``member``\n', ' Port membership.\n', '\n', '\n', '\n', '\n'] | :: struct ksz_vlan_table { u16 vid; u8 fid; u8 member; };
3456 | ksz_port_mib | Port MIB data structure | MIB counters needs to be read periodically so that counters do not get overflowed and give incorrect values. A right balance is needed to satisfy this condition and not waste too much CPU time. It is pointless to read MIB counters when the port is disconnected. The **state** provides the connection status so that MIB counters are read only when the port is connected. The **link_down** indicates the port is just disconnected so that all MIB counters are read one last time to update the information. | ['\n', '``cnt_ptr``\n', ' Current pointer to MIB counter index.\n', '\n', '``link_down``\n', ' Indication the link has just gone down.\n', '\n', '``state``\n', ' Connection status of the port.\n', '\n', '``mib_start``\n', ' The starting counter index. Some ports do not start at 0.\n', '\n', '``counter``\n', ' 64-bit MIB counter value.\n', '\n', '``dropped``\n', ' Temporary buffer to remember last read packet dropped values.\n', '\n', '\n'] | :: struct ksz_port_mib { u8 cnt_ptr; u8 link_down; u8 state; u8 mib_start; u64 counter[TOTAL_PORT_COUNTER_NUM]; u32 dropped[2]; };
3457 | ksz_port_cfg | Port configuration data structure |  | ['\n', '``vid``\n', ' VID value.\n', '\n', '``member``\n', ' Port membership.\n', '\n', '``port_prio``\n', ' Port priority.\n', '\n', '``rx_rate``\n', ' Receive priority rate.\n', '\n', '``tx_rate``\n', ' Transmit priority rate.\n', '\n', '``stp_state``\n', ' Current Spanning Tree Protocol state.\n', '\n', '\n', '\n', '\n'] | :: struct ksz_port_cfg { u16 vid; u8 member; u8 port_prio; u32 rx_rate[PRIO_QUEUES]; u32 tx_rate[PRIO_QUEUES]; int stp_state; };
3458 | ksz_switch | KSZ8842 switch data structure |  | ['\n', '``mac_table``\n', ' MAC table entries information.\n', '\n', '``vlan_table``\n', ' VLAN table entries information.\n', '\n', '``port_cfg``\n', ' Port configuration information.\n', '\n', '``diffserv``\n', ' DiffServ priority settings. Possible values from 6-bit of ToS\n', ' (bit7 ~ bit2) field.\n', '\n', '``p_802_1p``\n', ' 802.1P priority settings. Possible values from 3-bit of 802.1p\n', ' Tag priority field.\n', '\n', '``br_addr``\n', ' Bridge address. Used for STP.\n', '\n', '``other_addr``\n', ' Other MAC address. Used for multiple network device mode.\n', '\n', '``broad_per``\n', ' Broadcast storm percentage.\n', '\n', '``member``\n', ' Current port membership. Used for STP.\n', '\n', '\n', '\n', '\n'] | :: struct ksz_switch { struct ksz_mac_table mac_table[STATIC_MAC_TABLE_ENTRIES]; struct ksz_vlan_table vlan_table[VLAN_TABLE_ENTRIES]; struct ksz_port_cfg port_cfg[TOTAL_PORT_NUM]; u8 diffserv[DIFFSERV_ENTRIES]; u8 p_802_1p[PRIO_802_1P_ENTRIES]; u8 br_addr[ETH_ALEN]; u8 other_addr[ETH_ALEN]; u8 broad_per; u8 member; };
3459 | ksz_port_info | Port information data structure |  | ['\n', '``state``\n', ' Connection status of the port.\n', '\n', '``tx_rate``\n', ' Transmit rate divided by 10000 to get Mbit.\n', '\n', '``duplex``\n', ' Duplex mode.\n', '\n', '``advertised``\n', ' Advertised auto-negotiation setting. Used to determine link.\n', '\n', '``partner``\n', ' Auto-negotiation partner setting. Used to determine link.\n', '\n', '``port_id``\n', ' Port index to access actual hardware register.\n', '\n', '``pdev``\n', ' Pointer to OS dependent network device.\n', '\n', '\n', '\n', '\n'] | :: struct ksz_port_info { uint state; uint tx_rate; u8 duplex; u8 advertised; u8 partner; u8 port_id; void *pdev; };
3460 | ksz_hw | KSZ884X hardware data structure |  | ['\n', '``io``\n', ' Virtual address assigned.\n', '\n', '``ksz_switch``\n', ' Pointer to KSZ8842 switch.\n', '\n', '``port_info``\n', ' Port information.\n', '\n', '``port_mib``\n', ' Port MIB information.\n', '\n', '``dev_count``\n', ' Number of network devices this hardware supports.\n', '\n', '``dst_ports``\n', ' Destination ports in switch for transmission.\n', '\n', '``id``\n', ' Hardware ID. Used for display only.\n', '\n', '``mib_cnt``\n', ' Number of MIB counters this hardware has.\n', '\n', '``mib_port_cnt``\n', ' Number of ports with MIB counters.\n', '\n', '``tx_cfg``\n', ' Cached transmit control settings.\n', '\n', '``rx_cfg``\n', ' Cached receive control settings.\n', '\n', '``intr_mask``\n', ' Current interrupt mask.\n', '\n', '``intr_set``\n', ' Current interrup set.\n', '\n', '``intr_blocked``\n', ' Interrupt blocked.\n', '\n', '``rx_desc_info``\n', ' Receive descriptor information.\n', '\n', '``tx_desc_info``\n', ' Transmit descriptor information.\n', '\n', '``tx_int_cnt``\n', ' Transmit interrupt count. Used for TX optimization.\n', '\n', '``tx_int_mask``\n', ' Transmit interrupt mask. Used for TX optimization.\n', '\n', '``tx_size``\n', ' Transmit data size. Used for TX optimization.\n', ' The maximum is defined by MAX_TX_HELD_SIZE.\n', '\n', '``perm_addr``\n', ' Permanent MAC address.\n', '\n', '``override_addr``\n', ' Overridden MAC address.\n', '\n', '``address``\n', ' Additional MAC address entries.\n', '\n', '``addr_list_size``\n', ' Additional MAC address list size.\n', '\n', '``mac_override``\n', ' Indication of MAC address overridden.\n', '\n', '``promiscuous``\n', ' Counter to keep track of promiscuous mode set.\n', '\n', '``all_multi``\n', ' Counter to keep track of all multicast mode set.\n', '\n', '``multi_list``\n', ' Multicast address entries.\n', '\n', '``multi_bits``\n', ' Cached multicast hash table settings.\n', '\n', '``multi_list_size``\n', ' Multicast address list size.\n', '\n', '``enabled``\n', ' Indication of hardware enabled.\n', '\n', '``rx_stop``\n', ' Indication of receive process stop.\n', '\n', '``features``\n', ' Hardware features to enable.\n', '\n', '``overrides``\n', ' Hardware features to override.\n', '\n', '``parent``\n', ' Pointer to parent, network device private structure.\n', '\n', '\n', '\n', '\n'] | :: struct ksz_hw { void __iomem *io; struct ksz_switch *ksz_switch; struct ksz_port_info port_info[SWITCH_PORT_NUM]; struct ksz_port_mib port_mib[TOTAL_PORT_NUM]; int dev_count; int dst_ports; int id; int mib_cnt; int mib_port_cnt; u32 tx_cfg; u32 rx_cfg; u32 intr_mask; u32 intr_set; uint intr_blocked; struct ksz_desc_info rx_desc_info; struct ksz_desc_info tx_desc_info; int tx_int_cnt; int tx_int_mask; int tx_size; u8 perm_addr[ETH_ALEN]; u8 override_addr[ETH_ALEN]; u8 address[ADDITIONAL_ENTRIES][ETH_ALEN]; u8 addr_list_size; u8 mac_override; u8 promiscuous; u8 all_multi; u8 multi_list[MAX_MULTICAST_LIST][ETH_ALEN]; u8 multi_bits[HW_MULTICAST_SIZE]; u8 multi_list_size; u8 enabled; u8 rx_stop; u8 reserved2[1]; uint features; uint overrides; void *parent; };
3461 | ksz_port | Virtual port data structure |  | ['\n', '``duplex``\n', ' Duplex mode setting. 1 for half duplex, 2 for full\n', ' duplex, and 0 for auto, which normally results in full\n', ' duplex.\n', '\n', '``speed``\n', ' Speed setting. 10 for 10 Mbit, 100 for 100 Mbit, and\n', ' 0 for auto, which normally results in 100 Mbit.\n', '\n', '``force_link``\n', ' Force link setting. 0 for auto-negotiation, and 1 for\n', ' force.\n', '\n', '``flow_ctrl``\n', ' Flow control setting. PHY_NO_FLOW_CTRL for no flow\n', ' control, and PHY_FLOW_CTRL for flow control.\n', ' PHY_TX_ONLY and PHY_RX_ONLY are not supported for 100\n', ' Mbit PHY.\n', '\n', '``first_port``\n', ' Index of first port this port supports.\n', '\n', '``mib_port_cnt``\n', ' Number of ports with MIB counters.\n', '\n', '``port_cnt``\n', ' Number of ports this port supports.\n', '\n', '``counter``\n', ' Port statistics counter.\n', '\n', '``hw``\n', ' Pointer to hardware structure.\n', '\n', '``linked``\n', ' Pointer to port information linked to this port.\n', '\n', '\n', '\n', '\n'] | :: struct ksz_port { u8 duplex; u8 speed; u8 force_link; u8 flow_ctrl; int first_port; int mib_port_cnt; int port_cnt; u64 counter[OID_COUNTER_LAST]; struct ksz_hw *hw; struct ksz_port_info *linked; };
3462 | ksz_timer_info | Timer information data structure |  | ['\n', '``timer``\n', ' Kernel timer.\n', '\n', '``cnt``\n', ' Running timer counter.\n', '\n', '``max``\n', ' Number of times to run timer; -1 for infinity.\n', '\n', '``period``\n', ' Timer period in jiffies.\n', '\n', '\n', '\n', '\n'] | :: struct ksz_timer_info { struct timer_list timer; int cnt; int max; int period; };
3463 | ksz_shared_mem | OS dependent shared memory data structure |  | ['\n', '``dma_addr``\n', ' Physical DMA address allocated.\n', '\n', '``alloc_size``\n', ' Allocation size.\n', '\n', '``phys``\n', ' Actual physical address used.\n', '\n', '``alloc_virt``\n', ' Virtual address allocated.\n', '\n', '``virt``\n', ' Actual virtual address used.\n', '\n', '\n', '\n', '\n'] | :: struct ksz_shared_mem { dma_addr_t dma_addr; uint alloc_size; uint phys; u8 *alloc_virt; u8 *virt; };
3464 | ksz_counter_info | OS dependent counter information data structure |  | ['\n', '``counter``\n', ' Wait queue to wakeup after counters are read.\n', '\n', '``time``\n', ' Next time in jiffies to read counter.\n', '\n', '``read``\n', ' Indication of counters read in full or not.\n', '\n', '\n', '\n', '\n'] | :: struct ksz_counter_info { wait_queue_head_t counter; unsigned long time; int read; };
3465 | dev_info | Network device information data structure |  | ['\n', '``dev``\n', ' Pointer to network device.\n', '\n', '``pdev``\n', ' Pointer to PCI device.\n', '\n', '``hw``\n', ' Hardware structure.\n', '\n', '``desc_pool``\n', ' Physical memory used for descriptor pool.\n', '\n', '``hwlock``\n', ' Spinlock to prevent hardware from accessing.\n', '\n', '``lock``\n', ' Mutex lock to prevent device from accessing.\n', '\n', '``dev_rcv``\n', ' Receive process function used.\n', '\n', '``last_skb``\n', ' Socket buffer allocated for descriptor rx fragments.\n', '\n', '``skb_index``\n', ' Buffer index for receiving fragments.\n', '\n', '``skb_len``\n', ' Buffer length for receiving fragments.\n', '\n', '``mib_read``\n', ' Workqueue to read MIB counters.\n', '\n', '``mib_timer_info``\n', ' Timer to read MIB counters.\n', '\n', '``counter``\n', ' Used for MIB reading.\n', '\n', '``mtu``\n', ' Current MTU used. The default is REGULAR_RX_BUF_SIZE;\n', ' the maximum is MAX_RX_BUF_SIZE.\n', '\n', '``opened``\n', ' Counter to keep track of device open.\n', '\n', '``rx_tasklet``\n', ' Receive processing tasklet.\n', '\n', '``tx_tasklet``\n', ' Transmit processing tasklet.\n', '\n', '``wol_enable``\n', ' Wake-on-LAN enable set by ethtool.\n', '\n', '``wol_support``\n', ' Wake-on-LAN support used by ethtool.\n', '\n', '``pme_wait``\n', ' Used for KSZ8841 power management.\n', '\n', '\n', '\n', '\n'] | :: struct dev_info { struct net_device *dev; struct pci_dev *pdev; struct ksz_hw hw; struct ksz_shared_mem desc_pool; spinlock_t hwlock; struct mutex lock; int (*dev_rcv)(struct dev_info *); struct sk_buff *last_skb; int skb_index; int skb_len; struct work_struct mib_read; struct ksz_timer_info mib_timer_info; struct ksz_counter_info counter[TOTAL_PORT_NUM]; int mtu; int opened; struct tasklet_struct rx_tasklet; struct tasklet_struct tx_tasklet; int wol_enable; int wol_support; unsigned long pme_wait; };
3466 | dev_priv | Network device private data structure |  | ['\n', '``adapter``\n', ' Adapter device information.\n', '\n', '``port``\n', ' Port information.\n', '\n', '``proc_sem``\n', ' Semaphore for proc accessing.\n', '\n', '``id``\n', ' Device ID.\n', '\n', '``mii_if``\n', ' MII interface information.\n', '\n', '``advertising``\n', ' Temporary variable to store advertised settings.\n', '\n', '``msg_enable``\n', ' The message flags controlling driver output.\n', '\n', '``media_state``\n', ' The connection status of the device.\n', '\n', '``multicast``\n', ' The all multicast state of the device.\n', '\n', '``promiscuous``\n', ' The promiscuous state of the device.\n', '\n', '\n'] | :: struct dev_priv { struct dev_info *adapter; struct ksz_port port; struct ksz_timer_info monitor_timer_info; struct semaphore proc_sem; int id; struct mii_if_info mii_if; u32 advertising; u32 msg_enable; int media_state; int multicast; int promiscuous; };
3467 | ks_tx_hdr | tx header data | A dual representation of the tx header data to allow access to individual bytes, and to allow 16bit accesses with 16bit alignment. | ['\n', '``txb``\n', ' The header as bytes\n', '\n', '``txw``\n', ' The header as 16bit, little-endian words\n', '\n', '\n'] | :: union ks_tx_hdr { u8 txb[4]; __le16 txw[2]; };
3468 | type_frame_head | KS8851 driver private data | The **lock** ensures that the chip is protected when certain operations are in progress. When the read or write packet transfer is in progress, most of the chip registers are not accessible until the transfer is finished and the DMA has been de-asserted. The **statelock** is used to protect information in the structure which may need to be accessed via several sources, such as the network driver layer or one of the work queues. | ['\n', '\n'] | :: struct type_frame_head { u16 sts; u16 len; };
3469 | arc_emac_bd | EMAC buffer descriptor (BD). |  | ['\n', '``info``\n', ' Contains status information on the buffer itself.\n', '\n', '``data``\n', ' 32-bit byte addressable pointer to the packet data.\n', '\n', '\n', '\n', '\n'] | :: struct arc_emac_bd { __le32 info; dma_addr_t data; };
3470 | buffer_state | Stores Rx/Tx buffer state. |  | ['\n', '\n', '\n', '\n'] | :: struct buffer_state { struct sk_buff *skb; DEFINE_DMA_UNMAP_ADDR(addr); DEFINE_DMA_UNMAP_LEN(len); };
3471 | arc_emac_priv | Storage of EMAC's private information. |  | ['\n', '``dev``\n', ' Pointer to the current device.\n', '\n', '``bus``\n', ' Pointer to the current MII bus.\n', '\n', '``regs``\n', ' Base address of EMAC memory-mapped control registers.\n', '\n', '``napi``\n', ' Structure for NAPI.\n', '\n', '``rxbd``\n', ' Pointer to Rx BD ring.\n', '\n', '``txbd``\n', ' Pointer to Tx BD ring.\n', '\n', '``rxbd_dma``\n', ' DMA handle for Rx BD ring.\n', '\n', '``txbd_dma``\n', ' DMA handle for Tx BD ring.\n', '\n', '``rx_buff``\n', ' Storage for Rx buffers states.\n', '\n', '``tx_buff``\n', ' Storage for Tx buffers states.\n', '\n', '``txbd_curr``\n', ' Index of Tx BD to use on the next "ndo_start_xmit".\n', '\n', '``txbd_dirty``\n', ' Index of Tx BD to free on the next Tx interrupt.\n', '\n', '``last_rx_bd``\n', " Index of the last Rx BD we've got from EMAC.\n", '\n', '``link``\n', " PHY's last seen link state.\n", '\n', '``duplex``\n', " PHY's last set duplex mode.\n", '\n', '``speed``\n', " PHY's last set speed.\n", '\n', '\n'] | :: struct arc_emac_priv { const char *drv_name; const char *drv_version; void (*set_mac_speed)(void *priv, unsigned int speed); struct device *dev; struct mii_bus *bus; struct arc_emac_mdio_bus_data bus_data; void __iomem *regs; struct clk *clk; struct napi_struct napi; struct arc_emac_bd *rxbd; struct arc_emac_bd *txbd; dma_addr_t rxbd_dma; dma_addr_t txbd_dma; struct buffer_state rx_buff[RX_BD_NUM]; struct buffer_state tx_buff[TX_BD_NUM]; unsigned int txbd_curr; unsigned int txbd_dirty; unsigned int last_rx_bd; unsigned int link; unsigned int duplex; unsigned int speed; unsigned int rx_missed_errors; };
3472 | dpkg_extract_from_hdr_type | Selecting extraction by header types |  |  |  | ``DPKG_FROM_HDR`` Extract selected bytes from header, by offset ``DPKG_FROM_FIELD`` Extract selected bytes from header, by offset from field ``DPKG_FULL_FIELD`` Extract a full field
3473 | dpkg_extract_type | Enumeration for selecting extraction type |  |  |  | ``DPKG_EXTRACT_FROM_HDR`` Extract from the header ``DPKG_EXTRACT_FROM_DATA`` Extract from data not in specific header ``DPKG_EXTRACT_FROM_PARSE`` Extract from parser-result; e.g. can be used to extract header existence; please refer to 'Parse Result definition' section in the parser BG
3474 | dpkg_mask | A structure for defining a single extraction mask |  | ['\n', '``mask``\n', ' Byte mask for the extracted content\n', '\n', '``offset``\n', ' Offset within the extracted content\n', '\n', '\n', '\n', '\n'] | :: struct dpkg_mask { u8 mask; u8 offset; };
3475 | dpkg_extract | A structure for defining a single extraction |  | ['\n', '``type``\n', ' Determines how the union below is interpreted:\n', " DPKG_EXTRACT_FROM_HDR: selects 'from_hdr';\n", " DPKG_EXTRACT_FROM_DATA: selects 'from_data';\n", " DPKG_EXTRACT_FROM_PARSE: selects 'from_parse'\n", '\n', '``extract``\n', ' Selects extraction method\n', '\n', '``extract.from_hdr``\n', " Used when 'type = DPKG_EXTRACT_FROM_HDR'\n", '\n', '``extract.from_hdr.prot``\n', ' Any of the supported headers\n', '\n', '``extract.from_hdr.type``\n', ' Defines the type of header extraction:\n', ' DPKG_FROM_HDR: use size & offset below;\n', ' DPKG_FROM_FIELD: use field, size and offset below;\n', ' DPKG_FULL_FIELD: use field below\n', '\n', '``extract.from_hdr.field``\n', ' One of the supported fields (NH_FLD_)\n', '\n', '``extract.from_hdr.size``\n', ' Size in bytes\n', '\n', '``extract.from_hdr.offset``\n', ' Byte offset\n', '\n', '``extract.from_hdr.hdr_index``\n', ' Clear for cases not listed below;\n', ' Used for protocols that may have more than a single\n', ' header, 0 indicates an outer header;\n', ' Supported protocols (possible values):\n', ' NET_PROT_VLAN (0, HDR_INDEX_LAST);\n', ' NET_PROT_MPLS (0, 1, HDR_INDEX_LAST);\n', ' NET_PROT_IP(0, HDR_INDEX_LAST);\n', ' NET_PROT_IPv4(0, HDR_INDEX_LAST);\n', ' NET_PROT_IPv6(0, HDR_INDEX_LAST);\n', '\n', '``extract.from_data``\n', " Used when 'type = DPKG_EXTRACT_FROM_DATA'\n", '\n', '``extract.from_data.size``\n', ' Size in bytes\n', '\n', '``extract.from_data.offset``\n', ' Byte offset\n', '\n', '``extract.from_parse``\n', " Used when 'type = DPKG_EXTRACT_FROM_PARSE'\n", '\n', '``extract.from_parse.size``\n', ' Size in bytes\n', '\n', '``extract.from_parse.offset``\n', ' Byte offset\n', '\n', '``num_of_byte_masks``\n', ' Defines the number of valid entries in the array below;\n', ' This is also the number of bytes to be used as masks\n', '\n', '``masks``\n', ' Masks parameters\n', '\n', '\n', '\n', '\n'] | :: struct dpkg_extract { enum dpkg_extract_type type; union { struct { enum net_prot prot; enum dpkg_extract_from_hdr_type type; u32 field; u8 size; u8 offset; u8 hdr_index; } from_hdr; struct { u8 size; u8 offset; } from_data; struct { u8 size; u8 offset; } from_parse; } extract; u8 num_of_byte_masks; struct dpkg_mask masks[DPKG_NUM_OF_MASKS]; };
3476 | dpkg_profile_cfg | A structure for defining a full Key Generation profile (rule) |  | ['\n', '``num_extracts``\n', ' Defines the number of valid entries in the array below\n', '\n', '``extracts``\n', ' Array of required extractions\n', '\n', '\n'] | :: struct dpkg_profile_cfg { u8 num_extracts; struct dpkg_extract extracts[DPKG_MAX_NUM_OF_EXTRACTS]; };
3477 | dpni_pools_cfg | Structure representing buffer pools configuration |  | ['\n', '``num_dpbp``\n', ' Number of DPBPs\n', '\n', '``pools``\n', ' Array of buffer pools parameters; The number of valid entries\n', " must match 'num_dpbp' value\n", '\n', '``pools.dpbp_id``\n', ' DPBP object ID\n', '\n', '``pools.buffer_size``\n', ' Buffer size\n', '\n', '``pools.backup_pool``\n', ' Backup pool\n', '\n', '\n'] | :: struct dpni_pools_cfg { u8 num_dpbp; struct { int dpbp_id; u16 buffer_size; int backup_pool; } pools[DPNI_MAX_DPBP]; };
3478 | dpni_attr | Structure representing DPNI attributes |  | ['\n', '``options``\n', ' Any combination of the following options:\n', ' DPNI_OPT_TX_FRM_RELEASE\n', ' DPNI_OPT_NO_MAC_FILTER\n', ' DPNI_OPT_HAS_POLICING\n', ' DPNI_OPT_SHARED_CONGESTION\n', ' DPNI_OPT_HAS_KEY_MASKING\n', ' DPNI_OPT_NO_FS\n', '\n', '``num_queues``\n', ' Number of Tx and Rx queues used for traffic distribution.\n', '\n', '``num_tcs``\n', ' Number of traffic classes (TCs), reserved for the DPNI.\n', '\n', '``mac_filter_entries``\n', ' Number of entries in the MAC address filtering table.\n', '\n', '``vlan_filter_entries``\n', ' Number of entries in the VLAN address filtering table.\n', '\n', '``qos_entries``\n', ' Number of entries in the QoS classification table.\n', '\n', '``fs_entries``\n', ' Number of entries in the flow steering table.\n', '\n', '``qos_key_size``\n', ' Size, in bytes, of the QoS look-up key. Defining a key larger\n', ' than this when adding QoS entries will result in an error.\n', '\n', '``fs_key_size``\n', ' Size, in bytes, of the flow steering look-up key. Defining a\n', ' key larger than this when composing the hash + FS key will\n', ' result in an error.\n', '\n', '``wriop_version``\n', ' Version of WRIOP HW block. The 3 version values are stored\n', ' on 6, 5, 5 bits respectively.\n', '\n', '\n'] | :: struct dpni_attr { u32 options; u8 num_queues; u8 num_tcs; u8 mac_filter_entries; u8 vlan_filter_entries; u8 qos_entries; u16 fs_entries; u8 qos_key_size; u8 fs_key_size; u16 wriop_version; };
3479 | dpni_error_action | Defines DPNI behavior for errors |  |  |  | ``DPNI_ERROR_ACTION_DISCARD`` Discard the frame ``DPNI_ERROR_ACTION_CONTINUE`` Continue with the normal flow ``DPNI_ERROR_ACTION_SEND_TO_ERROR_QUEUE`` Send the frame to the error queue
3480 | dpni_error_cfg | Structure representing DPNI errors treatment |  | ['\n', '``errors``\n', " Errors mask; use 'DPNI_ERROR__<X>\n", '\n', '``error_action``\n', ' The desired action for the errors mask\n', '\n', '``set_frame_annotation``\n', " Set to '1' to mark the errors in frame annotation\n", ' status (FAS); relevant only for the non-discard action\n', '\n', '\n'] | :: struct dpni_error_cfg { u32 errors; enum dpni_error_action error_action; int set_frame_annotation; };
3481 | dpni_buffer_layout | Structure representing DPNI buffer layout |  | ['\n', '``options``\n', ' Flags representing the suggested modifications to the buffer\n', " layout; Use any combination of 'DPNI_BUF_LAYOUT_OPT_<X>' flags\n", '\n', '``pass_timestamp``\n', ' Pass timestamp value\n', '\n', '``pass_parser_result``\n', ' Pass parser results\n', '\n', '``pass_frame_status``\n', ' Pass frame status\n', '\n', '``private_data_size``\n', ' Size kept for private data (in bytes)\n', '\n', '``data_align``\n', ' Data alignment\n', '\n', '``data_head_room``\n', ' Data head room\n', '\n', '``data_tail_room``\n', ' Data tail room\n', '\n', '\n', '\n', '\n'] | :: struct dpni_buffer_layout { u32 options; int pass_timestamp; int pass_parser_result; int pass_frame_status; u16 private_data_size; u16 data_align; u16 data_head_room; u16 data_tail_room; };
3482 | dpni_offload | Identifies a type of queue targeted by the command |  |  |  | ``DPNI_OFF_RX_L3_CSUM`` *undescribed* ``DPNI_OFF_RX_L4_CSUM`` *undescribed* ``DPNI_OFF_TX_L3_CSUM`` *undescribed* ``DPNI_OFF_TX_L4_CSUM`` *undescribed* `` } ;int dpni_set_offload(struct fsl_mc_io *mc_io`` *undescribed* ``u32`` *undescribed* ``u16`` *undescribed* ``enum`` *undescribed* ``u32`` *undescribed* ``u32`` *undescribed* ``u16`` *undescribed* ``enum`` *undescribed* ``u32`` *undescribed* ``u32`` *undescribed* ``u16`` *undescribed* ``enum`` *undescribed* ``u16`` *undescribed* ``u32`` *undescribed* ``u16`` *undescribed* ``u16`` *undescribed*
3483 | dpni_link_cfg | Structure representing DPNI link configuration |  | ['\n', '``rate``\n', ' Rate\n', '\n', '``options``\n', " Mask of available options; use 'DPNI_LINK_OPT_<X>' values\n", '\n', '\n', '\n', '\n'] | :: struct dpni_link_cfg { u32 rate; u64 options; };
3484 | dpni_link_state | Structure representing DPNI link state |  | ['\n', '``rate``\n', ' Rate\n', '\n', '``options``\n', " Mask of available options; use 'DPNI_LINK_OPT_<X>' values\n", '\n', '``up``\n', " Link state; '0' for down, '1' for up\n", '\n', '\n', '\n', '\n'] | :: struct dpni_link_state { u32 rate; u64 options; int up; };
3485 | dpni_dist_mode | DPNI distribution mode |  |  |  | ``DPNI_DIST_MODE_NONE`` No distribution ``DPNI_DIST_MODE_HASH`` Use hash distribution; only relevant if the 'DPNI_OPT_DIST_HASH' option was set at DPNI creation ``DPNI_DIST_MODE_FS`` Use explicit flow steering; only relevant if the 'DPNI_OPT_DIST_FS' option was set at DPNI creation
3486 | dpni_fs_miss_action | DPNI Flow Steering miss action |  |  |  | ``DPNI_FS_MISS_DROP`` In case of no-match, drop the frame ``DPNI_FS_MISS_EXPLICIT_FLOWID`` In case of no-match, use explicit flow-id ``DPNI_FS_MISS_HASH`` In case of no-match, distribute using hash
3487 | dpni_fs_tbl_cfg | Flow Steering table configuration |  | ['\n', '``miss_action``\n', ' Miss action selection\n', '\n', '``default_flow_id``\n', " Used when 'miss_action = DPNI_FS_MISS_EXPLICIT_FLOWID'\n", '\n', '\n', '\n', '\n'] | :: struct dpni_fs_tbl_cfg { enum dpni_fs_miss_action miss_action; u16 default_flow_id; };
3488 | dpni_rx_tc_dist_cfg | Rx traffic class distribution configuration |  | ['\n', '``dist_size``\n', ' Set the distribution size;\n', ' supported values: 1,2,3,4,6,7,8,12,14,16,24,28,32,48,56,64,96,\n', ' 112,128,192,224,256,384,448,512,768,896,1024\n', '\n', '``dist_mode``\n', ' Distribution mode\n', '\n', '``key_cfg_iova``\n', ' I/O virtual address of 256 bytes DMA-able memory filled with\n', ' the extractions to be used for the distribution key by calling\n', ' dpni_prepare_key_cfg() relevant only when\n', " 'dist_mode != DPNI_DIST_MODE_NONE', otherwise it can be '0'\n", '\n', '``fs_cfg``\n', ' Flow Steering table configuration; only relevant if\n', " 'dist_mode = DPNI_DIST_MODE_FS'\n", '\n', '\n'] | :: struct dpni_rx_tc_dist_cfg { u16 dist_size; enum dpni_dist_mode dist_mode; u64 key_cfg_iova; struct dpni_fs_tbl_cfg fs_cfg; };
3489 | dpni_rx_dist_cfg | Rx distribution configuration |  | ['\n', '``dist_size``\n', ' distribution size\n', '\n', '``key_cfg_iova``\n', ' I/O virtual address of 256 bytes DMA-able memory filled with\n', ' the extractions to be used for the distribution key by calling\n', ' dpni_prepare_key_cfg(); relevant only when enable!=0 otherwise\n', " it can be '0'\n", '\n', '``enable``\n', ' enable/disable the distribution.\n', '\n', '``tc``\n', ' TC id for which distribution is set\n', '\n', '``fs_miss_flow_id``\n', ' when packet misses all rules from flow steering table and\n', ' hash is disabled it will be put into this queue id; use\n', ' DPNI_FS_MISS_DROP to drop frames. The value of this field is\n', ' used only when flow steering distribution is enabled and hash\n', ' distribution is disabled\n', '\n', '\n', '\n', '\n'] | :: struct dpni_rx_dist_cfg { u16 dist_size; u64 key_cfg_iova; u8 enable; u8 tc; u16 fs_miss_flow_id; };
3490 | dpni_dest | DPNI destination types |  |  |  | ``DPNI_DEST_NONE`` Unassigned destination; The queue is set in parked mode and does not generate FQDAN notifications; user is expected to dequeue from the queue based on polling or other user-defined method ``DPNI_DEST_DPIO`` The queue is set in schedule mode and generates FQDAN notifications to the specified DPIO; user is expected to dequeue from the queue only after notification is received ``DPNI_DEST_DPCON`` The queue is set in schedule mode and does not generate FQDAN notifications, but is connected to the specified DPCON object; user is expected to dequeue from the DPCON channel
3491 | dpni_queue | Queue structure **destination** - Destination structure |  | ['\n', '``destination.id``\n', ' ID of the destination, only relevant if DEST_TYPE is > 0.\n', ' Identifies either a DPIO or a DPCON object.\n', ' Not relevant for Tx queues.\n', '\n', '``destination.type``\n', ' May be one of the following:\n', ' 0 - No destination, queue can be manually\n', ' queried, but will not push traffic or\n', ' notifications to a DPIO;\n', ' 1 - The destination is a DPIO. When traffic\n', ' becomes available in the queue a FQDAN\n', ' (FQ data available notification) will be\n', ' generated to selected DPIO;\n', ' 2 - The destination is a DPCON. The queue is\n', ' associated with a DPCON object for the\n', ' purpose of scheduling between multiple\n', ' queues. The DPCON may be independently\n', ' configured to generate notifications.\n', ' Not relevant for Tx queues.\n', '\n', '``destination.hold_active``\n', ' Hold active, maintains a queue scheduled for longer\n', ' in a DPIO during dequeue to reduce spread of traffic.\n', ' Only relevant if queues are\n', ' not affined to a single DPIO.\n', '\n', '``user_context``\n', ' User data, presented to the user along with any frames\n', ' from this queue. Not relevant for Tx queues.\n', '\n', '``flc``\n', ' FD FLow Context structure\n', '\n', '``flc.value``\n', ' Default FLC value for traffic dequeued from\n', ' this queue. Please check description of FD\n', ' structure for more information.\n', ' Note that FLC values set using dpni_add_fs_entry,\n', ' if any, take precedence over values per queue.\n', '\n', '``flc.stash_control``\n', ' Boolean, indicates whether the 6 lowest\n', ' - significant bits are used for stash control.\n', ' significant bits are used for stash control. If set, the 6\n', ' least significant bits in value are interpreted as follows:\n', ' - bits 0-1: indicates the number of 64 byte units of context\n', ' that are stashed. FLC value is interpreted as a memory address\n', ' in this case, excluding the 6 LS bits.\n', ' - bits 2-3: indicates the number of 64 byte units of frame\n', ' annotation to be stashed. Annotation is placed at FD[ADDR].\n', ' - bits 4-5: indicates the number of 64 byte units of frame\n', ' data to be stashed. Frame data is placed at FD[ADDR] +\n', ' FD[OFFSET].\n', ' For more details check the Frame Descriptor section in the\n', ' hardware documentation.\n', '\n', '\n', '\n', '\n'] | :: struct dpni_queue { struct { u16 id; enum dpni_dest type; char hold_active; u8 priority; } destination; u64 user_context; struct { u64 value; char stash_control; } flc; };
3492 | dpni_queue_id | Queue identification, used for enqueue commands or queue control |  | ['\n', '``fqid``\n', ' FQID used for enqueueing to and/or configuration of this specific FQ\n', '\n', '``qdbin``\n', ' Queueing bin, used to enqueue using QDID, DQBIN, QPRI. Only relevant\n', ' for Tx queues.\n', '\n', '\n'] | :: struct dpni_queue_id { u32 fqid; u16 qdbin; };
3493 | dpni_congestion_unit | DPNI congestion units |  |  |  | ``DPNI_CONGESTION_UNIT_BYTES`` bytes units ``DPNI_CONGESTION_UNIT_FRAMES`` frames units
3494 | dpni_congestion_point | Structure representing congestion point |  |  |  | ``DPNI_CP_QUEUE`` Set taildrop per queue, identified by QUEUE_TYPE, TC and QUEUE_INDEX ``DPNI_CP_GROUP`` Set taildrop per queue group. Depending on options used to define the DPNI this can be either per TC (default) or per interface (DPNI_OPT_SHARED_CONGESTION set at DPNI create). QUEUE_INDEX is ignored if this type is used.
3495 | dpni_taildrop | Structure representing the taildrop |  | ['\n', '``enable``\n', ' Indicates whether the taildrop is active or not.\n', '\n', '``units``\n', ' Indicates the unit of THRESHOLD. Queue taildrop only supports\n', ' byte units, this field is ignored and assumed = 0 if\n', ' CONGESTION_POINT is 0.\n', '\n', '``threshold``\n', ' Threshold value, in units identified by UNITS field. Value 0\n', ' cannot be used as a valid taildrop threshold, THRESHOLD must\n', ' be > 0 if the taildrop is enabled.\n', '\n', '\n', '\n', '\n'] | :: struct dpni_taildrop { char enable; enum dpni_congestion_unit units; u32 threshold; };
3496 | dpni_rule_cfg | Rule configuration for table lookup |  | ['\n', '``key_iova``\n', ' I/O virtual address of the key (must be in DMA-able memory)\n', '\n', '``mask_iova``\n', ' I/O virtual address of the mask (must be in DMA-able memory)\n', '\n', '``key_size``\n', ' key and mask size (in bytes)\n', '\n', '\n'] | :: struct dpni_rule_cfg { u64 key_iova; u64 mask_iova; u8 key_size; };
3497 | dpni_fs_action_cfg | Action configuration for table look-up |  | ['\n', '``flc``\n', ' FLC value for traffic matching this rule. Please check the\n', ' Frame Descriptor section in the hardware documentation for\n', ' more information.\n', '\n', '``flow_id``\n', ' Identifies the Rx queue used for matching traffic. Supported\n', ' values are in range 0 to num_queue-1.\n', '\n', '``options``\n', ' Any combination of DPNI_FS_OPT_ values.\n', '\n', '\n'] | :: struct dpni_fs_action_cfg { u64 flc; u16 flow_id; u16 options; };
3498 | gfar_priv_tx_q | per tx queue structure |  | ['\n', '``txlock``\n', ' per queue tx spin lock\n', '\n', '``tx_bd_base``\n', ' First tx buffer descriptor\n', '\n', '``cur_tx``\n', ' Next free ring entry\n', '\n', '``num_txbdfree``\n', ' number of free TxBds\n', '\n', '``skb_curtx``\n', ' to be used skb pointer\n', '\n', '``tx_ring_size``\n', ' Tx ring size\n', '\n', '``stats``\n', ' bytes/packets stats\n', '\n', '``grp``\n', ' back pointer to the group to which this queue belongs\n', '\n', '``dev``\n', ' back pointer to the dev structure\n', '\n', '``tx_skbuff``\n', ' skb pointers\n', '\n', '``dirty_tx``\n', ' First buffer in line to be transmitted\n', '\n', '``skb_dirtytx``\n', ' the last used skb pointer\n', '\n', '``qindex``\n', ' index of this queue\n', '\n', '``txcoalescing``\n', ' enable/disable tx coalescing\n', '\n', '``txic``\n', ' transmit interrupt coalescing value\n', '\n', '\n', '\n', '\n'] | :: struct gfar_priv_tx_q { spinlock_t txlock; struct txbd8 *tx_bd_base; struct txbd8 *cur_tx; unsigned int num_txbdfree; unsigned short skb_curtx; unsigned short tx_ring_size; struct tx_q_stats stats; struct gfar_priv_grp *grp; struct net_device *dev; struct sk_buff **tx_skbuff; struct txbd8 *dirty_tx; unsigned short skb_dirtytx; unsigned short qindex; unsigned int txcoalescing; unsigned long txic; dma_addr_t tx_bd_dma_base; };
3499 | gfar_priv_rx_q | per rx queue structure |  | ['\n', '``rx_buff``\n', ' Array of buffer info metadata structs\n', '\n', '``rx_bd_base``\n', ' First rx buffer descriptor\n', '\n', '``ndev``\n', ' back pointer to net_device\n', '\n', '``rx_ring_size``\n', ' Rx ring size\n', '\n', '``qindex``\n', ' index of this queue\n', '\n', '``next_to_clean``\n', ' index of the next buffer to be cleaned\n', '\n', '``next_to_use``\n', " index of the next buffer to be alloc'd\n", '\n', '``rxcoalescing``\n', ' enable/disable rx-coalescing\n', '\n', '``rxic``\n', ' receive interrupt coalescing vlaue\n', '\n', '\n', '\n', '\n'] | :: struct gfar_priv_rx_q { struct gfar_rx_buff *rx_buff; struct rxbd8 *rx_bd_base; struct net_device *ndev; struct device *dev; u16 rx_ring_size; u16 qindex; struct gfar_priv_grp *grp; u16 next_to_clean; u16 next_to_use; u16 next_to_alloc; struct sk_buff *skb; struct rx_q_stats stats; u32 __iomem *rfbptr; unsigned char rxcoalescing; unsigned long rxic; dma_addr_t rx_bd_dma_base; };
3500 | gfar_priv_grp | per group structure |  | ['\n', '``regs``\n', ' the ioremapped register space for this group\n', '\n', '``priv``\n', ' back pointer to the priv structure\n', '\n', '``irqinfo``\n', ' TX/RX/ER irq data for this group\n', '\n', '\n'] | :: struct gfar_priv_grp { spinlock_t grplock; struct napi_struct napi_rx; struct napi_struct napi_tx; struct gfar __iomem *regs; struct gfar_priv_tx_q *tx_queue; struct gfar_priv_rx_q *rx_queue; unsigned int tstat; unsigned int rstat; struct gfar_private *priv; unsigned long num_tx_queues; unsigned long tx_bit_map; unsigned long num_rx_queues; unsigned long rx_bit_map; struct gfar_irqinfo *irqinfo[GFAR_NUM_IRQS]; };
3501 | mlxsw_i2c | device private data: |  | ['\n', '``cmd.mb_size_in``\n', ' input mailbox size;\n', '\n', '``cmd.mb_off_in``\n', ' input mailbox offset in register space;\n', '\n', '``cmd.mb_size_out``\n', ' output mailbox size;\n', '\n', '``cmd.mb_off_out``\n', ' output mailbox offset in register space;\n', '\n', '``cmd.lock``\n', ' command execution lock;\n', '\n', '``dev``\n', ' I2C device;\n', '\n', '``core``\n', ' switch core pointer;\n', '\n', '``bus_info``\n', ' bus info block;\n', '\n', '``block_size``\n', ' maximum block size allowed to pass to under layer;\n', '\n', '\n'] | :: struct mlxsw_i2c { struct { u32 mb_size_in; u32 mb_off_in; u32 mb_size_out; u32 mb_off_out; struct mutex lock; } cmd; struct device *dev; struct mlxsw_core *core; struct mlxsw_bus_info bus_info; u16 block_size; };
3502 | mlx5_fpga_access_type | Enumerated the different methods possible for accessing the device memory address space |  |  |  | ``MLX5_FPGA_ACCESS_TYPE_I2C`` *undescribed* ``MLX5_FPGA_ACCESS_TYPE_DONTCARE`` *undescribed*
3503 | mlx5_fpga_dma_entry | A scatter-gather DMA entry |  | ['\n', '``data``\n', ' Virtual address pointer to the data \n', '\n', '``size``\n', ' Size in bytes of the data \n', '\n', '``dma_addr``\n', ' Private member. Physical DMA-mapped address of the data \n', '\n', '\n', '\n', '\n'] | :: struct mlx5_fpga_dma_entry { void *data; unsigned int size; dma_addr_t dma_addr; };
3504 | mlx5_fpga_dma_buf | A packet buffer May contain up to 2 scatter-gather data entries |  | ['\n', '``dma_dir``\n', ' DMA direction \n', '\n', '``sg``\n', ' Scatter-gather entries pointing to the data in memory \n', '\n', '``list``\n', ' Item in SQ backlog, for TX packets \n', '\n', '``complete``\n', ' Completion routine, for TX packets\n', ' **conn**: FPGA Connection this packet was sent to\n', ' **fdev**: FPGA device this packet was sent to\n', ' **buf**: The packet buffer\n', ' **status**: 0 if successful, or an error code otherwise\n', '\n', '\n', '\n', '\n'] | :: struct mlx5_fpga_dma_buf { enum dma_data_direction dma_dir; struct mlx5_fpga_dma_entry sg[2]; struct list_head list; void (*complete)(struct mlx5_fpga_conn *conn,struct mlx5_fpga_device *fdev, struct mlx5_fpga_dma_buf *buf, u8 status); };
3505 | mlx5_fpga_conn_attr | FPGA connection attributes Describes the attributes of a connection |  | ['\n', '``tx_size``\n', ' Size of connection TX queue, in packets \n', '\n', '``rx_size``\n', ' Size of connection RX queue, in packets \n', '\n', '``recv_cb``\n', ' Callback function which is called for received packets\n', ' **cb_arg**: The value provided in mlx5_fpga_conn_attr.cb_arg\n', ' **buf**: A buffer containing a received packet\n', ' \n', ' buf is guaranteed to only contain a single scatter-gather entry.\n', ' The size of the actual packet received is specified in buf.sg[0].size\n', ' When this callback returns, the packet buffer may be re-used for\n', ' subsequent receives.\n', '\n', '\n'] | :: struct mlx5_fpga_conn_attr { unsigned int tx_size; unsigned int rx_size; void (*recv_cb)(void *cb_arg, struct mlx5_fpga_dma_buf *buf); void *cb_arg; };
3506 | ethoc | driver-private device structure |  | ['\n', '``iobase``\n', ' pointer to I/O memory region\n', '\n', '``membase``\n', ' pointer to buffer memory region\n', '\n', '``num_bd``\n', ' number of buffer descriptors\n', '\n', '``num_tx``\n', ' number of send buffers\n', '\n', '``cur_tx``\n', ' last send buffer written\n', '\n', '``dty_tx``\n', ' last buffer actually sent\n', '\n', '``num_rx``\n', ' number of receive buffers\n', '\n', '``cur_rx``\n', ' current receive buffer\n', '\n', '``vma``\n', ' pointer to array of virtual memory addresses for buffers\n', '\n', '``netdev``\n', ' pointer to network device structure\n', '\n', '``napi``\n', ' NAPI structure\n', '\n', '``msg_enable``\n', ' device state flags\n', '\n', '``lock``\n', ' device lock\n', '\n', '``mdio``\n', ' MDIO bus for PHY access\n', '\n', '``phy_id``\n', ' address of attached PHY\n', '\n', '\n', '\n', '\n'] | :: struct ethoc { void __iomem *iobase; void __iomem *membase; bool big_endian; unsigned int num_bd; unsigned int num_tx; unsigned int cur_tx; unsigned int dty_tx; unsigned int num_rx; unsigned int cur_rx; void **vma; struct net_device *netdev; struct napi_struct napi; u32 msg_enable; spinlock_t lock; struct mii_bus *mdio; struct clk *clk; s8 phy_id; int old_link; int old_duplex; };
3507 | ethoc_bd | buffer descriptor |  | ['\n', '``stat``\n', ' buffer statistics\n', '\n', '``addr``\n', ' physical memory address\n', '\n', '\n'] | :: struct ethoc_bd { u32 stat; u32 addr; };
3508 | adin_cfg_reg_map | map a config value to aregister value **cfg** value in device configuration **reg** value in the register |  | ['\n', '\n', '\n', '\n'] | :: struct adin_cfg_reg_map { int cfg; int reg; };
3509 | adin_clause45_mmd_map | map to convert Clause 45 regs to Clause 22 **devad** device address used in Clause 45 access **cl45_regnum** register address defined by Clause 45 **adin_regnum** equivalent register address accessible via Clause 22 |  | ['\n', '\n', '\n', '\n'] | :: struct adin_clause45_mmd_map { int devad; u16 cl45_regnum; u16 adin_regnum; };
3510 | adin_priv | ADIN PHY driver private data stats statistic counters for the PHY |  | ['\n', '\n'] | :: struct adin_priv { u64 stats[ARRAY_SIZE(adin_hw_stats)]; };
3511 | sfp_bus | internal representation of a sfp bus |  | ['\n', '\n'] | :: struct sfp_bus { };
3512 | phylink | internal data type for phylink |  | ['\n', '\n'] | :: struct phylink { };
3513 | i2400m_poke_table | Hardware poke table for the Intel 2400m | This structure will be used to create a device specific poke table to put the device in a consistent state at boot time. | ['\n', '``address``\n', ' The device address to poke\n', '\n', '``data``\n', ' The data value to poke to the device address\n', '\n', '\n'] | :: struct i2400m_poke_table { __le32 address; __le32 data; };
3514 | i2400m | descriptor for an Intel 2400m | Members marked with [fill] must be filled out/initialized before calling i2400m_setup(). Note the **bus_setup**/**bus_release**, **bus_dev_start**/**bus_dev_release** call pairs are very much doing almost the same, and depending on the underlying bus, some stuff has to be put in one or the other. The idea of setup/release is that they setup the minimal amount needed for loading firmware, where us dev_start/stop setup the rest needed to do full data/control traffic. This function does not need to reset the device, just tear down all the host resources created to handle communication with the device. This function does not need to reset the device, just tear down all the host resources created to handle communication with the device. This function cannot sleep. If warm or cold reset fail, this function is expected to do a bus-specific reset (eg: USB reset) to get the device to a working state (even if it implies device disconecction). Note the warm reset is used by the firmware uploader to reinitialize the device. IMPORTANT: this is called very early in the device setup process, so it cannot rely on common infrastructure being laid out. IMPORTANT: don't call reset on RT_BUS with i2400m->init_mutex held, as the .pre/.post reset handlers will deadlock. The caller to this function will check if the response is a barker that indicates the device going into reset mode. Write to it only inside a i2400m->init_mutex protected area followed with a wmb(); rmb() before accesing (unless locked inside i2400m->init_mutex). Read access can be loose like that [just using rmb()] because the paths that use this also do other error checks later on. Write to it only inside a i2400m->init_mutex protected area followed with a wmb(); rmb() before accesing (unless locked inside i2400m->init_mutex). Read access can be loose like that [just using rmb()] because the paths that use this also do other error checks later on. Can't reuse **msg_mutex** because from within the bringup sequence we need to send messages to the device and thus use **msg_mutex**. Only valid after **msg_completion** is woken up. Only updateable if **msg_completion** is armed. Only touched by i2400m_msg_to_dev(). Protected by **rx_lock**. In theory the command execution flow is sequential, but in case the device sends an out-of-phase or very delayed response, we need to avoid it trampling current execution. USB can't r/w to stack, vmalloc, etc...as well, we end up having to alloc/free a lot to compose commands, so we use these for stagging and not having to realloc all the time. This assumes the code always runs serialized. Only one thread can call i2400m_bm_cmd() at the same time. See **bm_cmd_buf**. **NOTE** Doesn't need to upload the firmware, as that is taken care of by the bus-generic code. Doesn't need to upload the firmware, as that is taken care of by the bus-generic code. | ['\n', '``wimax_dev``\n', ' WiMAX generic device for linkage into the kernel WiMAX\n', ' stack. Due to the way a net_device is allocated, we need to\n', ' force this to be the first field so that we can get from\n', ' netdev_priv() the right pointer.\n', '\n', '``updown``\n', ' the device is up and ready for transmitting control and\n', ' data packets. This implies **ready** (communication infrastructure\n', " with the device is ready) and the device's firmware has been\n", ' loaded and the device initialized.\n', '\n', '``ready``\n', ' Communication infrastructure with the device is ready, data\n', ' frames can start to be passed around (this is lighter than\n', ' using the WiMAX state for certain hot paths).\n', '\n', '``rx_reorder``\n', ' 1 if RX reordering is enabled; this can only be\n', ' set at probe time.\n', '\n', '``state``\n', " device's state (as reported by it)\n", '\n', '``state_wq``\n', ' waitqueue that is woken up whenever the state changes\n', '\n', '``bus_tx_block_size``\n', ' [fill] USB imposes a 16 block size, but other\n', ' busses will differ. So we have a tx_blk_size variable that the\n', ' bus layer sets to tell the engine how much of that we need.\n', '\n', '``bus_tx_room_min``\n', ' [fill] Minimum room required while allocating\n', " TX queue's buffer space for message header. USB requires\n", ' 16 bytes. Refer to bus specific driver code for details.\n', '\n', '``bus_pl_size_max``\n', ' [fill] Maximum payload size.\n', '\n', '``bus_bm_retries``\n', ' [fill] How many times shall a firmware upload /\n', ' device initialization be retried? Different models of the same\n', ' device might need different values, hence it is set by the\n', ' bus-specific driver. Note this value is used in two places,\n', " i2400m_fw_dnload() and __i2400m_dev_start(); they won't become\n", ' multiplicative (__i2400m_dev_start() calling N times\n', ' i2400m_fw_dnload() and this trying N times to download the\n', ' firmware), as if __i2400m_dev_start() only retries if the\n', ' firmware crashed while initializing the device (not in a\n', ' general case).\n', '\n', '``bus_setup``\n', ' [optional fill] Function called by the bus-generic code\n', ' [i2400m_setup()] to setup the basic bus-specific communications\n', ' to the the device needed to load firmware. See LIFE CYCLE above.\n', '\n', '``bus_dev_start``\n', ' [optional fill] Function called by the bus-generic\n', ' code [i2400m_dev_start()] to do things needed to start the\n', ' device. See LIFE CYCLE above.\n', '\n', '``bus_dev_stop``\n', ' [optional fill] Function called by the bus-generic\n', ' code [i2400m_dev_stop()] to do things needed for stopping the\n', ' device. See LIFE CYCLE above.\n', '\n', '``bus_release``\n', ' [optional fill] Function called by the bus-generic\n', ' code [i2400m_release()] to shutdown the basic bus-specific\n', ' communications to the the device needed to load firmware. See\n', ' LIFE CYCLE above.\n', '\n', '``bus_tx_kick``\n', ' [fill] Function called by the bus-generic code to let\n', ' the bus-specific code know that there is data available in the\n', ' TX FIFO for transmission to the device.\n', '\n', '``bus_reset``\n', ' [fill] Function called by the bus-generic code to reset\n', " the device in in various ways. Doesn't need to wait for the\n", ' reset to finish.\n', '\n', '``bus_bm_cmd_send``\n', ' [fill] Function called to send a boot-mode\n', " command. Flags are defined in 'enum i2400m_bm_cmd_flags'. This\n", ' is synchronous and has to return 0 if ok or < 0 errno code in\n', ' any error condition.\n', '\n', '``bus_bm_wait_for_ack``\n', ' [fill] Function called to wait for a\n', ' boot-mode notification (that can be a response to a previously\n', ' issued command or an asynchronous one). Will read until all the\n', ' indicated size is read or timeout. Reading more or less data\n', ' than asked for is an error condition. Return 0 if ok, < 0 errno\n', ' code on error.\n', '\n', '``bus_fw_names``\n', ' [fill] a NULL-terminated array with the names of the\n', ' firmware images to try loading. This is made a list so we can\n', ' support backward compatibility of firmware releases (eg: if we\n', " can't find the default v1.4, we try v1.3). In general, the name\n", ' should be i2400m-fw-X-VERSION.sbcf, where X is the bus name.\n', ' The list is tried in order and the first one that loads is\n', ' used. The fw loader will set i2400m->fw_name to point to the\n', ' active firmware image.\n', '\n', '``bus_bm_mac_addr_impaired``\n', " [fill] Set to true if the device's MAC\n", ' address provided in boot mode is kind of broken and needs to\n', ' be re-read later on.\n', '\n', '``bus_bm_pokes_table``\n', ' [fill/optional] A table of device addresses\n', ' and values that will be poked at device init time to move the\n', ' device to the correct state for the type of boot/firmware being\n', ' used. This table MUST be terminated with (0x000000,\n', ' 0x00000000) or bad things will happen.\n', '\n', '``tx_lock``\n', ' spinlock to protect TX members\n', '\n', '``tx_buf``\n', ' FIFO buffer for TX; we queue data here\n', '\n', '``tx_in``\n', " FIFO index for incoming data. Note this doesn't wrap around\n", ' and it is always greater than **tx_out**.\n', '\n', '``tx_out``\n', ' FIFO index for outgoing data\n', '\n', '``tx_msg``\n', ' current TX message that is active in the FIFO for\n', ' appending payloads.\n', '\n', '``tx_sequence``\n', ' current sequence number for TX messages from the\n', ' device to the host.\n', '\n', '``tx_msg_size``\n', ' size of the current message being transmitted by the\n', ' bus-specific code.\n', '\n', '``tx_pl_num``\n', ' total number of payloads sent\n', '\n', '``tx_pl_max``\n', ' maximum number of payloads sent in a TX message\n', '\n', '``tx_pl_min``\n', ' minimum number of payloads sent in a TX message\n', '\n', '``tx_num``\n', ' number of TX messages sent\n', '\n', '``tx_size_acc``\n', ' number of bytes in all TX messages sent\n', " (this is different to net_dev's statistics as it also counts\n", ' control messages).\n', '\n', '``tx_size_min``\n', ' smallest TX message sent.\n', '\n', '``tx_size_max``\n', ' biggest TX message sent.\n', '\n', '``rx_lock``\n', ' spinlock to protect RX members and rx_roq_refcount.\n', '\n', '``rx_pl_num``\n', ' total number of payloads received\n', '\n', '``rx_pl_max``\n', ' maximum number of payloads received in a RX message\n', '\n', '``rx_pl_min``\n', ' minimum number of payloads received in a RX message\n', '\n', '``rx_num``\n', ' number of RX messages received\n', '\n', '``rx_size_acc``\n', ' number of bytes in all RX messages received\n', " (this is different to net_dev's statistics as it also counts\n", ' control messages).\n', '\n', '``rx_size_min``\n', ' smallest RX message received.\n', '\n', '``rx_size_max``\n', ' buggest RX message received.\n', '\n', '``rx_roq``\n', ' RX ReOrder queues. (fw >= v1.4) When packets are received\n', ' out of order, the device will ask the driver to hold certain\n', ' packets until the ones that are received out of order can be\n', ' delivered. Then the driver can release them to the host. See\n', ' drivers/net/i2400m/rx.c for details.\n', '\n', '``rx_roq_refcount``\n', ' refcount rx_roq. This refcounts any access to\n', ' rx_roq thus preventing rx_roq being destroyed when rx_roq\n', ' is being accessed. rx_roq_refcount is protected by rx_lock.\n', '\n', '``src_mac_addr``\n', ' MAC address used to make ethernet packets be coming\n', ' from. This is generated at i2400m_setup() time and used during\n', ' the life cycle of the instance. See i2400m_fake_eth_header().\n', '\n', '``rx_reports``\n', " reports received from the device that couldn't be\n", " processed because the driver wasn't still ready; when ready,\n", ' they are pulled from here and chewed.\n', '\n', '``msg_mutex``\n', ' mutex used to send control commands to the device (we\n', ' only allow one at a time, per host-device interface design).\n', '\n', '``msg_completion``\n', ' used to wait for an ack to a control command sent\n', ' to the device.\n', '\n', '``ack_skb``\n', ' used to store the actual ack to a control command if the\n', ' reception of the command was successful. Otherwise, a ERR_PTR()\n', ' errno code that indicates what failed with the ack reception.\n', '\n', '``bm_ack_buf``\n', ' boot mode acknoledge buffer for staging reception of\n', ' responses to commands.\n', '\n', '``bm_cmd_buf``\n', ' boot mode command buffer for composing firmware upload\n', ' commands.\n', '\n', '``work_queue``\n', ' work queue for processing device reports. This\n', ' workqueue cannot be used for processing TX or RX to the device,\n', " as from it we'll process device reports, which might require\n", ' further communication with the device.\n', '\n', '``init_mutex``\n', ' Mutex used for serializing the device bringup\n', ' sequence; this way if the device reboots in the middle, we\n', " don't try to do a bringup again while we are tearing down the\n", ' one that failed.\n', '\n', '``debugfs_dentry``\n', ' hookup for debugfs files.\n', ' These have to be in a separate directory, a child of\n', ' (wimax_dev->debugfs_dentry) so they can be removed when the\n', " module unloads, as we don't keep each dentry.\n", '\n', '``fw_name``\n', ' name of the firmware image that is currently being used.\n', '\n', '``fw_version``\n', ' version of the firmware interface, Major.minor,\n', ' encoded in the high word and low word (major << 16 ¦ minor).\n', '\n', '``fw_hdrs``\n', ' NULL terminated array of pointers to the firmware\n', ' headers. This is only available during firmware load time.\n', '\n', '``fw_cached``\n', ' Used to cache firmware when the system goes to\n', " suspend/standby/hibernation (as on resume we can't read it). If\n", " NULL, no firmware was cached, read it. If ~0, you can't read\n", " any firmware files (the system still didn't come out of suspend\n", ' and failed to cache one), so abort; otherwise, a valid cached\n', ' firmware to be used. Access to this variable is protected by\n', ' the spinlock i2400m->rx_lock.\n', '\n', '``barker``\n', ' barker type that the device uses; this is initialized by\n', ' i2400m_is_boot_barker() the first time it is called. Then it\n', " won't change during the life cycle of the device and every time\n", ' a boot barker is received, it is just verified for it being the\n', ' same.\n', '\n', '``pm_notifier``\n', ' used to register for PM events\n', '\n', '``bus_reset_retries``\n', ' counter for the number of bus resets attempted for\n', " this boot. It's not for tracking the number of bus resets during\n", ' the whole driver life cycle (from insmod to rmmod) but for the\n', ' number of dev_start() executed until dev_start() returns a success\n', ' (ie: a good boot means a dev_stop() followed by a successful\n', ' dev_start()). dev_reset_handler() increments this counter whenever\n', ' it is triggering a bus reset. It checks this counter to decide if a\n', ' subsequent bus reset should be retried. dev_reset_handler() retries\n', ' the bus reset until dev_start() succeeds or the counter reaches\n', ' I2400M_BUS_RESET_RETRIES. The counter is cleared to 0 in\n', ' dev_reset_handle() when dev_start() returns a success,\n', ' ie: a successul boot is completed.\n', '\n', '``alive``\n', ' flag to denote if the device *should* be alive. This flag is\n', ' everything like **updown** (see doc for **updown**) except reflecting\n', ' the device state *we expect* rather than the actual state as denoted\n', ' by **updown**. It is set 1 whenever **updown** is set 1 in dev_start().\n', ' Then the device is expected to be alive all the time\n', ' (i2400m->alive remains 1) until the driver is removed. Therefore\n', ' all the device reboot events detected can be still handled properly\n', ' by either dev_reset_handle() or .pre_reset/.post_reset as long as\n', ' the driver presents. It is set 0 along with **updown** in dev_stop().\n', '\n', '``error_recovery``\n', ' flag to denote if we are ready to take an error recovery.\n', ' 0 for ready to take an error recovery; 1 for not ready. It is\n', " initialized to 1 while probe() since we don't tend to take any error\n", ' recovery during probe(). It is decremented by 1 whenever dev_start()\n', ' succeeds to indicate we are ready to take error recovery from now on.\n', ' It is checked every time we wanna schedule an error recovery. If an\n', ' error recovery is already in place (error_recovery was set 1), we\n', ' should not schedule another one until the last one is done.\n', '\n', '\n'] | :: struct i2400m { struct wimax_dev wimax_dev; unsigned updown:1; unsigned boot_mode:1; unsigned sboot:1; unsigned ready:1; unsigned rx_reorder:1; u8 trace_msg_from_user; enum i2400m_system_state state; wait_queue_head_t state_wq; size_t bus_tx_block_size; size_t bus_tx_room_min; size_t bus_pl_size_max; unsigned bus_bm_retries; int (*bus_setup)(struct i2400m *); int (*bus_dev_start)(struct i2400m *); void (*bus_dev_stop)(struct i2400m *); void (*bus_release)(struct i2400m *); void (*bus_tx_kick)(struct i2400m *); int (*bus_reset)(struct i2400m *, enum i2400m_reset_type); ssize_t (*bus_bm_cmd_send)(struct i2400m *,const struct i2400m_bootrom_header *, size_t, int flags); ssize_t (*bus_bm_wait_for_ack)(struct i2400m *, struct i2400m_bootrom_header *, size_t); const char **bus_fw_names; unsigned bus_bm_mac_addr_impaired:1; const struct i2400m_poke_table *bus_bm_pokes_table; spinlock_t tx_lock; void *tx_buf; size_t tx_in, tx_out; struct i2400m_msg_hdr *tx_msg; size_t tx_sequence, tx_msg_size; unsigned tx_pl_num, tx_pl_max, tx_pl_min, tx_num, tx_size_acc, tx_size_min, tx_size_max; spinlock_t rx_lock; unsigned rx_pl_num, rx_pl_max, rx_pl_min, rx_num, rx_size_acc, rx_size_min, rx_size_max; struct i2400m_roq *rx_roq; struct kref rx_roq_refcount; u8 src_mac_addr[ETH_HLEN]; struct list_head rx_reports; struct work_struct rx_report_ws; struct mutex msg_mutex; struct completion msg_completion; struct sk_buff *ack_skb; void *bm_ack_buf; void *bm_cmd_buf; struct workqueue_struct *work_queue; struct mutex init_mutex; struct i2400m_reset_ctx *reset_ctx; struct work_struct wake_tx_ws; struct sk_buff *wake_tx_skb; struct work_struct reset_ws; const char *reset_reason; struct work_struct recovery_ws; struct dentry *debugfs_dentry; const char *fw_name; unsigned long fw_version; const struct i2400m_bcf_hdr **fw_hdrs; struct i2400m_fw *fw_cached; struct i2400m_barker_db *barker; struct notifier_block pm_notifier; atomic_t bus_reset_retries; unsigned alive; atomic_t error_recovery; };
3515 | i2400mu | descriptor for a USB connected i2400m |  | ['\n', '``i2400m``\n', ' bus-generic i2400m implementation; has to be first (see\n', " it's documentation in i2400m.h).\n", '\n', '``usb_dev``\n', ' pointer to our USB device\n', '\n', '``usb_iface``\n', ' pointer to our USB interface\n', '\n', '``urb_edc``\n', ' error density counter; used to keep a density-on-time tab\n', ' on how many soft (retryable or ignorable) errors we get. If we\n', ' go over the threshold, we consider the bus transport is failing\n', ' too much and reset.\n', '\n', '``notif_urb``\n', ' URB for receiving notifications from the device.\n', '\n', '``tx_kthread``\n', ' thread we use for data TX. We use a thread because in\n', ' order to do deep power saving and put the device to sleep, we\n', ' need to call usb_autopm_*() [blocking functions].\n', '\n', '``tx_wq``\n', ' waitqueue for the TX kthread to sleep when there is no data\n', ' to be sent; when more data is available, it is woken up by\n', ' i2400mu_bus_tx_kick().\n', '\n', '``rx_kthread``\n', ' thread we use for data RX. We use a thread because in\n', ' order to do deep power saving and put the device to sleep, we\n', ' need to call usb_autopm_*() [blocking functions].\n', '\n', '``rx_wq``\n', ' waitqueue for the RX kthread to sleep when there is no data\n', ' to receive. When data is available, it is woken up by\n', ' usb-notif.c:i2400mu_notification_grok().\n', '\n', '``rx_pending_count``\n', ' number of rx-data-ready notifications that were\n', ' still not handled by the RX kthread.\n', '\n', '``rx_size``\n', ' current RX buffer size that is being used.\n', '\n', '``rx_size_acc``\n', ' accumulator of the sizes of the previous read\n', ' transactions.\n', '\n', '``rx_size_cnt``\n', ' number of read transactions accumulated in\n', ' **rx_size_acc**.\n', '\n', '``do_autopm``\n', ' disable(0)/enable(>0) calling the\n', ' usb_autopm_get/put_interface() barriers when executing\n', ' commands. See doc in i2400mu_suspend() for more information.\n', '\n', '``rx_size_auto_shrink``\n', ' if true, the rx_size is shrunk\n', ' automatically based on the average size of the received\n', ' transactions. This allows the receive code to allocate smaller\n', ' chunks of memory and thus reduce pressure on the memory\n', ' allocator by not wasting so much space. By default it is\n', ' enabled.\n', '\n', '``debugfs_dentry``\n', ' hookup for debugfs files.\n', ' These have to be in a separate directory, a child of\n', ' (wimax_dev->debugfs_dentry) so they can be removed when the\n', " module unloads, as we don't keep each dentry.\n", '\n', '\n'] | :: struct i2400mu { struct i2400m i2400m; struct usb_device *usb_dev; struct usb_interface *usb_iface; struct edc urb_edc; struct i2400m_endpoint_cfg endpoint_cfg; struct urb *notif_urb; struct task_struct *tx_kthread; wait_queue_head_t tx_wq; struct task_struct *rx_kthread; wait_queue_head_t rx_wq; atomic_t rx_pending_count; size_t rx_size, rx_size_acc, rx_size_cnt; atomic_t do_autopm; u8 rx_size_auto_shrink; struct dentry *debugfs_dentry; unsigned i6050:1; };
3516 | rt2x00debugfs_entry_flags |  |  |  |  | ``RT2X00DEBUGFS_OFFSET`` rt2x00lib should pass the register offset as argument when using the callback function read()/write() **Entry frame size** Ralink PCI devices demand the Frame size to be a multiple of 128 bytes, for USB devices this restriction does not apply, but the value of 2432 makes sense since it is big enough to contain the maximum fragment size according to the ieee802.11 specs. The aggregation size depends on support from the driver, but should be something around 3840 bytes.
3517 | data_queue_qid |  |  |  |  | ``QID_AC_VO`` AC VO queue ``QID_AC_VI`` AC VI queue ``QID_AC_BE`` AC BE queue ``QID_AC_BK`` AC BK queue ``QID_HCCA`` HCCA queue ``QID_MGMT`` MGMT queue (prio queue) ``QID_RX`` RX queue ``QID_OTHER`` None of the above (don't use, only present for completeness) ``QID_BEACON`` Beacon queue (value unspecified, don't send it to device) ``QID_ATIM`` Atim queue (value unspecified, don't send it to device)
3518 | skb_frame_desc_flags |  |  |  |  | ``SKBDESC_DMA_MAPPED_RX`` :c:type:`skb_dma` field has been mapped for RX ``SKBDESC_DMA_MAPPED_TX`` :c:type:`skb_dma` field has been mapped for TX ``SKBDESC_IV_STRIPPED`` Frame contained a IV/EIV provided by mac80211 but was stripped for processing by the driver. ``SKBDESC_NOT_MAC80211`` Frame didn't originate from mac80211, don't try to pass it back. ``SKBDESC_DESC_IN_SKB`` The descriptor is at the start of the skb, instead of in the desc field.
3519 | skb_frame_desc |  | This structure is placed over the driver_data array, this means that this structure should not exceed the size of that array (40 bytes). | ['\n', '``flags``\n', ' Frame flags, see :c:type:`enum skb_frame_desc_flags <skb_frame_desc_flags>`.\n', '\n', '``desc_len``\n', ' Length of the frame descriptor.\n', '\n', '``tx_rate_idx``\n', ' the index of the TX rate, used for TX status reporting\n', '\n', '``tx_rate_flags``\n', ' the TX rate flags, used for TX status reporting\n', '\n', '``desc``\n', ' Pointer to descriptor part of the frame.\n', ' Note that this pointer could point to something outside\n', ' of the scope of the skb->data pointer.\n', '\n', '``iv``\n', ' IV/EIV data used during encryption/decryption.\n', '\n', '``skb_dma``\n', ' (PCI-only) the DMA address associated with the sk buffer.\n', '\n', '``sta``\n', ' The station where sk buffer was sent.\n', '\n', '\n'] | :: struct skb_frame_desc { u8 flags; u8 desc_len; u8 tx_rate_idx; u8 tx_rate_flags; void *desc; __le32 iv[2]; dma_addr_t skb_dma; struct ieee80211_sta *sta; };
3520 | rxdone_entry_desc_flags |  |  |  |  | ``RXDONE_SIGNAL_PLCP`` Signal field contains the plcp value. ``RXDONE_SIGNAL_BITRATE`` Signal field contains the bitrate value. ``RXDONE_SIGNAL_MCS`` Signal field contains the mcs value. ``RXDONE_MY_BSS`` Does this frame originate from device's BSS. ``RXDONE_CRYPTO_IV`` Driver provided IV/EIV data. ``RXDONE_CRYPTO_ICV`` Driver provided ICV data. ``RXDONE_L2PAD`` 802.11 payload has been padded to 4-byte boundary.
3521 | rxdone_entry_desc |  | Summary of information that has been read from the RX frame descriptor. | ['\n', '``timestamp``\n', ' RX Timestamp\n', '\n', '``signal``\n', ' Signal of the received frame.\n', '\n', '``rssi``\n', ' RSSI of the received frame.\n', '\n', '``size``\n', ' Data size of the received frame.\n', '\n', '``flags``\n', ' MAC80211 receive flags (See :c:type:`enum mac80211_rx_flags <mac80211_rx_flags>`).\n', '\n', '``dev_flags``\n', ' Ralink receive flags (See :c:type:`enum rxdone_entry_desc_flags <rxdone_entry_desc_flags>`).\n', '\n', '``rate_mode``\n', ' Rate mode (See **enum** rate_modulation).\n', '\n', '``cipher``\n', ' Cipher type used during decryption.\n', '\n', '``cipher_status``\n', ' Decryption status.\n', '\n', '``iv``\n', ' IV/EIV data used during decryption.\n', '\n', '``icv``\n', ' ICV data used during decryption.\n', '\n', '\n'] | :: struct rxdone_entry_desc { u64 timestamp; int signal; int rssi; int size; int flags; int dev_flags; u16 rate_mode; u16 enc_flags; enum mac80211_rx_encoding encoding; enum rate_info_bw bw; u8 cipher; u8 cipher_status; __le32 iv[2]; __le32 icv; };
3522 | txdone_entry_desc_flags |  | Every txdone report has to contain the basic result of the transmission, either :c:type:`TXDONE_UNKNOWN`, :c:type:`TXDONE_SUCCESS` or :c:type:`TXDONE_FAILURE`. The flag :c:type:`TXDONE_FALLBACK` can be used in conjunction with all of these flags but should only be set if retires > 0. The flag :c:type:`TXDONE_EXCESSIVE_RETRY` can only be used in conjunction with :c:type:`TXDONE_FAILURE`. |  |  | ``TXDONE_UNKNOWN`` Hardware could not determine success of transmission. ``TXDONE_SUCCESS`` Frame was successfully send ``TXDONE_FALLBACK`` Hardware used fallback rates for retries ``TXDONE_FAILURE`` Frame was not successfully send ``TXDONE_EXCESSIVE_RETRY`` In addition to :c:type:`TXDONE_FAILURE`, the frame transmission failed due to excessive retries. ``TXDONE_AMPDU`` *undescribed* ``TXDONE_NO_ACK_REQ`` *undescribed*
3523 | txdone_entry_desc |  | Summary of information that has been read from the TX frame descriptor after the device is done with transmission. | ['\n', '``flags``\n', ' TX done flags (See :c:type:`enum txdone_entry_desc_flags <txdone_entry_desc_flags>`).\n', '\n', '``retry``\n', ' Retry count.\n', '\n', '\n'] | :: struct txdone_entry_desc { unsigned long flags; int retry; };
3524 | txentry_desc_flags |  |  |  |  | ``ENTRY_TXD_RTS_FRAME`` This frame is a RTS frame. ``ENTRY_TXD_CTS_FRAME`` This frame is a CTS-to-self frame. ``ENTRY_TXD_GENERATE_SEQ`` This frame requires sequence counter. ``ENTRY_TXD_FIRST_FRAGMENT`` This is the first frame. ``ENTRY_TXD_MORE_FRAG`` This frame is followed by another fragment. ``ENTRY_TXD_REQ_TIMESTAMP`` Require timestamp to be inserted. ``ENTRY_TXD_BURST`` This frame belongs to the same burst event. ``ENTRY_TXD_ACK`` An ACK is required for this frame. ``ENTRY_TXD_RETRY_MODE`` When set, the long retry count is used. ``ENTRY_TXD_ENCRYPT`` This frame should be encrypted. ``ENTRY_TXD_ENCRYPT_PAIRWISE`` Use pairwise key table (instead of shared). ``ENTRY_TXD_ENCRYPT_IV`` Generate IV/EIV in hardware. ``ENTRY_TXD_ENCRYPT_MMIC`` Generate MIC in hardware. ``ENTRY_TXD_HT_AMPDU`` This frame is part of an AMPDU. ``ENTRY_TXD_HT_BW_40`` Use 40MHz Bandwidth. ``ENTRY_TXD_HT_SHORT_GI`` Use short GI. ``ENTRY_TXD_HT_MIMO_PS`` The receiving STA is in dynamic SM PS mode.
3525 | txentry_desc |  | Summary of information for the frame descriptor before sending a TX frame. | ['\n', '``flags``\n', ' Descriptor flags (See :c:type:`enum queue_entry_flags <queue_entry_flags>`).\n', '\n', '``length``\n', ' Length of the entire frame.\n', '\n', '``header_length``\n', ' Length of 802.11 header.\n', '\n', '``rate_mode``\n', ' Rate mode (See **enum** rate_modulation).\n', '\n', '``retry_limit``\n', ' Max number of retries.\n', '\n', '``cipher``\n', ' Cipher type used for encryption.\n', '\n', '``key_idx``\n', ' Key index used for encryption.\n', '\n', '``iv_offset``\n', ' Position where IV should be inserted by hardware.\n', '\n', '``iv_len``\n', ' Length of IV data.\n', '\n', '\n'] | :: struct txentry_desc { unsigned long flags; u16 length; u16 header_length; union { struct { u16 length_high; u16 length_low; u16 signal; u16 service; enum ifs ifs; } plcp; struct { u16 mcs; u8 stbc; u8 ba_size; u8 mpdu_density; enum txop txop; int wcid; } ht; } u; enum rate_modulation rate_mode; short retry_limit; enum cipher cipher; u16 key_idx; u16 iv_offset; u16 iv_len; };
3526 | queue_entry_flags |  |  |  |  | ``ENTRY_BCN_ASSIGNED`` This entry has been assigned to an interface. As long as this bit is set, this entry may only be touched through the interface structure. ``ENTRY_BCN_ENABLED`` *undescribed* ``ENTRY_OWNER_DEVICE_DATA`` This entry is owned by the device for data transfer (either TX or RX depending on the queue). The entry should only be touched after the device has signaled it is done with it. ``ENTRY_DATA_PENDING`` This entry contains a valid frame and is waiting for the signal to start sending. ``ENTRY_DATA_IO_FAILED`` Hardware indicated that an IO error occurred while transferring the data to the hardware. No TX status report will be expected from the hardware. ``ENTRY_DATA_STATUS_PENDING`` The entry has been send to the device and returned. It is now waiting for the status reporting before the entry can be reused again.
3527 | queue_entry |  |  | ['\n', '``flags``\n', ' Entry flags, see :c:type:`enum queue_entry_flags <queue_entry_flags>`.\n', '\n', '``last_action``\n', ' Timestamp of last change.\n', '\n', '``queue``\n', ' The data queue (:c:type:`struct data_queue <data_queue>`) to which this entry belongs.\n', '\n', '``skb``\n', ' The buffer which is currently being transmitted (for TX queue),\n', ' or used to directly receive data in (for RX queue).\n', '\n', '``entry_idx``\n', ' The entry index number.\n', '\n', '``priv_data``\n', ' Private data belonging to this queue entry. The pointer\n', ' points to data specific to a particular driver and queue type.\n', '\n', '\n', '\n', '\n'] | :: struct queue_entry { unsigned long flags; unsigned long last_action; struct data_queue *queue; struct sk_buff *skb; unsigned int entry_idx; void *priv_data; };
3528 | queue_index |  |  |  |  | ``Q_INDEX`` Index pointer to the current entry in the queue, if this entry is owned by the hardware then the queue is considered to be full. ``Q_INDEX_DMA_DONE`` Index pointer for the next entry which will have been transferred to the hardware. ``Q_INDEX_DONE`` Index pointer to the next entry which will be completed by the hardware and for which we need to run the txdone handler. If this entry is not owned by the hardware the queue is considered to be empty. ``Q_INDEX_MAX`` Keep last, used in :c:type:`struct data_queue <data_queue>` to determine the size of the index array.
3529 | data_queue_flags |  |  |  |  | ``QUEUE_STARTED`` The queue has been started. Fox RX queues this means the device might be DMA'ing skbuffers. TX queues will accept skbuffers to be transmitted and beacon queues will start beaconing the configured beacons. ``QUEUE_PAUSED`` The queue has been started but is currently paused. When this bit is set, the queue has been stopped in mac80211, preventing new frames to be enqueued. However, a few frames might still appear shortly after the pausing...
3530 | data_queue |  |  | ['\n', '``rt2x00dev``\n', ' Pointer to main :c:type:`struct rt2x00dev <rt2x00dev>` where this queue belongs to.\n', '\n', '``entries``\n', ' Base address of the :c:type:`struct queue_entry <queue_entry>` which are\n', ' part of this queue.\n', '\n', '``qid``\n', ' The queue identification, see :c:type:`enum data_queue_qid <data_queue_qid>`.\n', '\n', '``flags``\n', ' Entry flags, see :c:type:`enum queue_entry_flags <queue_entry_flags>`.\n', '\n', '``status_lock``\n', ' The mutex for protecting the start/stop/flush\n', ' handling on this queue.\n', '\n', '``tx_lock``\n', ' Spinlock to serialize tx operations on this queue.\n', '\n', '``index_lock``\n', ' Spinlock to protect index handling. Whenever **index**, **index_done** or\n', ' **index_crypt** needs to be changed this lock should be grabbed to prevent\n', ' index corruption due to concurrency.\n', '\n', '``count``\n', ' Number of frames handled in the queue.\n', '\n', '``limit``\n', ' Maximum number of entries in the queue.\n', '\n', '``threshold``\n', ' Minimum number of free entries before queue is kicked by force.\n', '\n', '``length``\n', ' Number of frames in queue.\n', '\n', '``index``\n', ' Index pointers to entry positions in the queue,\n', ' use :c:type:`enum queue_index <queue_index>` to get a specific index field.\n', '\n', '``wd_count``\n', ' watchdog counter number of times entry does change\n', ' in the queue\n', '\n', '``wd_idx``\n', ' index of queue entry saved by watchdog\n', '\n', '``txop``\n', ' maximum burst time.\n', '\n', '``aifs``\n', ' The aifs value for outgoing frames (field ignored in RX queue).\n', '\n', '``cw_min``\n', ' The cw min value for outgoing frames (field ignored in RX queue).\n', '\n', '``cw_max``\n', ' The cw max value for outgoing frames (field ignored in RX queue).\n', '\n', '``data_size``\n', ' Maximum data size for the frames in this queue.\n', '\n', '``desc_size``\n', ' Hardware descriptor size for the data in this queue.\n', '\n', '``priv_size``\n', ' Size of per-queue_entry private data.\n', '\n', '``usb_endpoint``\n', ' Device endpoint used for communication (USB only)\n', '\n', '``usb_maxpacket``\n', ' Max packet size for given endpoint (USB only)\n', '\n', '\n'] | :: struct data_queue { struct rt2x00_dev *rt2x00dev; struct queue_entry *entries; enum data_queue_qid qid; unsigned long flags; struct mutex status_lock; spinlock_t tx_lock; spinlock_t index_lock; unsigned int count; unsigned short limit; unsigned short threshold; unsigned short length; unsigned short index[Q_INDEX_MAX]; unsigned short wd_count; unsigned int wd_idx; unsigned short txop; unsigned short aifs; unsigned short cw_min; unsigned short cw_max; unsigned short data_size; unsigned char desc_size; unsigned char winfo_size; unsigned short priv_size; unsigned short usb_endpoint; unsigned short usb_maxpacket; };
3531 | rt2x00_dump_type | Frame type | These values are used for the **type** member of :c:type:`rt2x00dump_hdr`. |  |  | ``DUMP_FRAME_RXDONE`` This frame has been received by the hardware. ``DUMP_FRAME_TX`` This frame is queued for transmission to the hardware. ``DUMP_FRAME_TXDONE`` This frame indicates the device has handled the tx event which has either succeeded or failed. A frame with this type should also have been reported with as a ``DUMP_FRAME_TX`` frame. ``DUMP_FRAME_BEACON`` This beacon frame is queued for transmission to the hardware.
3532 | rt2x00dump_hdr | Dump frame header | Each frame dumped to the debugfs file starts with this header attached. This header contains the description of the actual frame which was dumped. New fields inside the structure must be appended to the end of the structure. This way userspace tools compiled for earlier header versions can still correctly handle the frame dump (although they will not handle all data passed to them in the dump). | ['\n', '``version``\n', ' Header version should always be set to ``DUMP_HEADER_VERSION``.\n', ' This field must be checked by userspace to determine if it can\n', ' handle this frame.\n', '\n', '``header_length``\n', ' The length of the :c:type:`rt2x00dump_hdr` structure. This is\n', ' used for compatibility reasons so userspace can easily determine\n', ' the location of the next field in the dump.\n', '\n', '``desc_length``\n', ' The length of the device descriptor.\n', '\n', '``data_length``\n', ' The length of the frame data (including the ieee802.11 header.\n', '\n', '``chip_rt``\n', ' RT chipset\n', '\n', '``chip_rf``\n', ' RF chipset\n', '\n', '``chip_rev``\n', ' Chipset revision\n', '\n', '``type``\n', ' The frame type (:c:type:`rt2x00_dump_type`)\n', '\n', '``queue_index``\n', ' The index number of the data queue.\n', '\n', '``entry_index``\n', ' The index number of the entry inside the data queue.\n', '\n', '``timestamp_sec``\n', ' Timestamp - seconds\n', '\n', '``timestamp_usec``\n', ' Timestamp - microseconds\n', '\n', '\n'] | :: struct rt2x00dump_hdr { __le32 version; #define DUMP_HEADER_VERSION 3; __le32 header_length; __le32 desc_length; __le32 data_length; __le16 chip_rt; __le16 chip_rf; __le16 chip_rev; __le16 type; __u8 queue_index; __u8 entry_index; __le32 timestamp_sec; __le32 timestamp_usec; };
3533 | rt2x00usb_vendor_request |  |  |  |  | ``USB_DEVICE_MODE`` *undescribed* ``USB_SINGLE_WRITE`` *undescribed* ``USB_SINGLE_READ`` *undescribed* ``USB_MULTI_WRITE`` *undescribed* ``USB_MULTI_READ`` *undescribed* ``USB_EEPROM_WRITE`` *undescribed* ``USB_EEPROM_READ`` *undescribed* ``USB_LED_CONTROL`` *undescribed* ``USB_RX_CONTROL`` *undescribed*
3534 | rt2x00usb_mode_offset |  |  |  |  | ``USB_MODE_RESET`` *undescribed* ``USB_MODE_UNPLUG`` *undescribed* ``USB_MODE_FUNCTION`` *undescribed* ``USB_MODE_TEST`` *undescribed* ``USB_MODE_SLEEP`` *undescribed* ``USB_MODE_FIRMWARE`` *undescribed* ``USB_MODE_WAKEUP`` *undescribed* ``USB_MODE_AUTORUN`` *undescribed*
3535 | queue_entry_priv_usb |  |  | ['\n', '``urb``\n', ' Urb structure used for device communication.\n', '\n', '\n', '\n', '\n'] | :: struct queue_entry_priv_usb { struct urb *urb; };
3536 | queue_entry_priv_usb_bcn |  | The first section should match :c:type:`struct queue_entry_priv_usb <queue_entry_priv_usb>` exactly. rt2500usb can use this structure to send a guardian byte when working with beacons. | ['\n', '``urb``\n', ' Urb structure used for device communication.\n', '\n', '``guardian_data``\n', ' Set to 0, used for sending the guardian data.\n', '\n', '``guardian_urb``\n', ' Urb structure used to send the guardian data.\n', '\n', '\n'] | :: struct queue_entry_priv_usb_bcn { struct urb *urb; unsigned int guardian_data; struct urb *guardian_urb; };
3537 | hw_mode_spec |  | Details about the supported modes, rates and channels of a particular chipset. This is used by rt2x00lib to build the ieee80211_hw_mode array for mac80211. | ['\n', '``supported_bands``\n', ' Bitmask contained the supported bands (2.4GHz, 5.2GHz).\n', '\n', '``supported_rates``\n', ' Rate types which are supported (CCK, OFDM).\n', '\n', '``num_channels``\n', ' Number of supported channels. This is used as array size\n', ' for **tx_power_a**, **tx_power_bg** and **channels**.\n', '\n', '``channels``\n', ' Device/chipset specific channel values (See :c:type:`struct rf_channel <rf_channel>`).\n', '\n', '``channels_info``\n', ' Additional information for channels (See :c:type:`struct channel_info <channel_info>`).\n', '\n', '``ht``\n', ' Driver HT Capabilities (See :c:type:`ieee80211_sta_ht_cap`).\n', '\n', '\n'] | :: struct hw_mode_spec { unsigned int supported_bands; #define SUPPORT_BAND_2GHZ 0x00000001; #define SUPPORT_BAND_5GHZ 0x00000002; unsigned int supported_rates; #define SUPPORT_RATE_CCK 0x00000001; #define SUPPORT_RATE_OFDM 0x00000002; unsigned int num_channels; const struct rf_channel *channels; const struct channel_info *channels_info; struct ieee80211_sta_ht_cap ht; };
3538 | queue_entry_priv_mmio |  |  | ['\n', '``desc``\n', ' Pointer to device descriptor\n', '\n', '``desc_dma``\n', ' DMA pointer to :c:type:`desc`.\n', '\n', '\n'] | :: struct queue_entry_priv_mmio { __le32 *desc; dma_addr_t desc_dma; };
3539 | hwsim_tx_control_flags | flags to describe transmission info/status | These flags are used to give the wmediumd extra information in order to modify its behavior for each frame **Frame transmission/registration support** Frame transmission and registration support exists to allow userspace entities such as wmediumd to receive and process all broadcasted frames from a mac80211_hwsim radio device. This allow user space applications to decide if the frame should be dropped or not and implement a wireless medium simulator at user space. Registration is done by sending a register message to the driver and will be automatically unregistered if the user application doesn't responds to sent frames. Once registered the user application has to take responsibility of broadcasting the frames to all listening mac80211_hwsim radio interfaces. For more technical details, see the corresponding command descriptions below. |  |  | ``HWSIM_TX_CTL_REQ_TX_STATUS`` require TX status callback for this frame. ``HWSIM_TX_CTL_NO_ACK`` tell the wmediumd not to wait for an ack ``HWSIM_TX_STAT_ACK`` Frame was acknowledged
3540 | enum | supported hwsim commands |  |  |  | ``HWSIM_CMD_UNSPEC`` unspecified command to catch errors ``HWSIM_CMD_REGISTER`` request to register and received all broadcasted frames by any mac80211_hwsim radio device. ``HWSIM_CMD_FRAME`` send/receive a broadcasted frame from/to kernel/user space, uses: ``HWSIM_ATTR_ADDR_TRANSMITTER``, ``HWSIM_ATTR_ADDR_RECEIVER``, ``HWSIM_ATTR_FRAME``, ``HWSIM_ATTR_FLAGS``, ``HWSIM_ATTR_RX_RATE``, ``HWSIM_ATTR_SIGNAL``, ``HWSIM_ATTR_COOKIE``, ``HWSIM_ATTR_FREQ`` (optional) ``HWSIM_CMD_TX_INFO_FRAME`` Transmission info report from user space to kernel, uses: ``HWSIM_ATTR_ADDR_TRANSMITTER``, ``HWSIM_ATTR_FLAGS``, ``HWSIM_ATTR_TX_INFO``, ``WSIM_ATTR_TX_INFO_FLAGS``, ``HWSIM_ATTR_SIGNAL``, ``HWSIM_ATTR_COOKIE`` ``HWSIM_CMD_NEW_RADIO`` create a new radio with the given parameters, returns the radio ID (>= 0) or negative on errors, if successful then multicast the result, uses optional parameter: ``HWSIM_ATTR_REG_STRICT_REG``, ``HWSIM_ATTR_SUPPORT_P2P_DEVICE``, ``HWSIM_ATTR_DESTROY_RADIO_ON_CLOSE``, ``HWSIM_ATTR_CHANNELS``, ``HWSIM_ATTR_NO_VIF``, ``HWSIM_ATTR_RADIO_NAME``, ``HWSIM_ATTR_USE_CHANCTX``, ``HWSIM_ATTR_REG_HINT_ALPHA2``, ``HWSIM_ATTR_REG_CUSTOM_REG``, ``HWSIM_ATTR_PERM_ADDR`` ``HWSIM_CMD_DEL_RADIO`` destroy a radio, reply is multicasted ``HWSIM_CMD_GET_RADIO`` fetch information about existing radios, uses: ``HWSIM_ATTR_RADIO_ID`` ``__HWSIM_CMD_MAX`` enum limit
3541 | enum | hwsim netlink attributes |  |  |  | ``HWSIM_ATTR_UNSPEC`` unspecified attribute to catch errors ``HWSIM_ATTR_ADDR_RECEIVER`` MAC address of the radio device that the frame is broadcasted to ``HWSIM_ATTR_ADDR_TRANSMITTER`` MAC address of the radio device that the frame was broadcasted from ``HWSIM_ATTR_FRAME`` Data array ``HWSIM_ATTR_FLAGS`` mac80211 transmission flags, used to process ``HWSIM_ATTR_RX_RATE`` estimated rx rate index for this frame at user ``HWSIM_ATTR_SIGNAL`` estimated RX signal for this frame at user ``HWSIM_ATTR_TX_INFO`` ieee80211_tx_rate array ``HWSIM_ATTR_COOKIE`` sk_buff cookie to identify the frame ``HWSIM_ATTR_CHANNELS`` u32 attribute used with the ``HWSIM_CMD_CREATE_RADIO`` command giving the number of channels supported by the new radio ``HWSIM_ATTR_RADIO_ID`` u32 attribute used with ``HWSIM_CMD_DESTROY_RADIO`` only to destroy a radio ``HWSIM_ATTR_REG_HINT_ALPHA2`` alpha2 for regulatoro driver hint (nla string, length 2) ``HWSIM_ATTR_REG_CUSTOM_REG`` custom regulatory domain index (u32 attribute) ``HWSIM_ATTR_REG_STRICT_REG`` request REGULATORY_STRICT_REG (flag attribute) ``HWSIM_ATTR_SUPPORT_P2P_DEVICE`` support P2P Device virtual interface (flag) ``HWSIM_ATTR_USE_CHANCTX`` used with the ``HWSIM_CMD_CREATE_RADIO`` command to force use of channel contexts even when only a single channel is supported ``HWSIM_ATTR_DESTROY_RADIO_ON_CLOSE`` used with the ``HWSIM_CMD_CREATE_RADIO`` command to force radio removal when process that created the radio dies ``HWSIM_ATTR_RADIO_NAME`` Name of radio, e.g. phy666 ``HWSIM_ATTR_NO_VIF`` Do not create vif (wlanX) when creating radio. ``HWSIM_ATTR_FREQ`` Frequency at which packet is transmitted or received. ``HWSIM_ATTR_PAD`` *undescribed* ``HWSIM_ATTR_TX_INFO_FLAGS`` additional flags for corresponding rates of ``HWSIM_ATTR_TX_INFO`` ``HWSIM_ATTR_PERM_ADDR`` permanent mac address of new radio ``HWSIM_ATTR_IFTYPE_SUPPORT`` u32 attribute of supported interface types bits ``HWSIM_ATTR_CIPHER_SUPPORT`` u32 array of supported cipher types ``__HWSIM_ATTR_MAX`` enum limit
3542 | hwsim_tx_rate | rate selection/status | A value of -1 for **idx** indicates an invalid rate and, if used in an array of retry rates, that no more rates should be tried. When used for transmit status reporting, the driver should always report the rate and number of retries used. | ['\n', '``idx``\n', ' rate index to attempt to send with\n', '\n', '``count``\n', ' number of tries in this rate before going to the next rate\n', '\n', '\n'] | :: struct hwsim_tx_rate { s8 idx; u8 count; };
3543 | hwsim_tx_rate_flags | per-rate flags set by the rate control algorithm. Inspired by structure mac80211_rate_control_flags. New flags may be appended, but old flags not deleted, to keep compatibility for userspace. | These flags are set by the Rate control algorithm for each rate during tx, in the **flags** member of struct ieee80211_tx_rate. |  |  | ``MAC80211_HWSIM_TX_RC_USE_RTS_CTS`` Use RTS/CTS exchange for this rate. ``MAC80211_HWSIM_TX_RC_USE_CTS_PROTECT`` CTS-to-self protection is required. This is set if the current BSS requires ERP protection. ``MAC80211_HWSIM_TX_RC_USE_SHORT_PREAMBLE`` Use short preamble. ``MAC80211_HWSIM_TX_RC_MCS`` HT rate. ``MAC80211_HWSIM_TX_RC_GREEN_FIELD`` Indicates whether this rate should be used in Greenfield mode. ``MAC80211_HWSIM_TX_RC_40_MHZ_WIDTH`` Indicates if the Channel Width should be 40 MHz. ``MAC80211_HWSIM_TX_RC_DUP_DATA`` The frame should be transmitted on both of the adjacent 20 MHz channels, if the current channel type is NL80211_CHAN_HT40MINUS or NL80211_CHAN_HT40PLUS. ``MAC80211_HWSIM_TX_RC_SHORT_GI`` Short Guard interval should be used for this rate. ``MAC80211_HWSIM_TX_RC_VHT_MCS`` VHT MCS rate, in this case the idx field is split into a higher 4 bits (Nss) and lower 4 bits (MCS number) ``MAC80211_HWSIM_TX_RC_80_MHZ_WIDTH`` Indicates 80 MHz transmission ``MAC80211_HWSIM_TX_RC_160_MHZ_WIDTH`` Indicates 160 MHz transmission (80+80 isn't supported yet)
3544 | hwsim_tx_rate_flag | rate selection/status | A value of -1 for **idx** indicates an invalid rate and, if used in an array of retry rates, that no more rates should be tried. When used for transmit status reporting, the driver should always report the rate and number of retries used. | ['\n', '``idx``\n', ' rate index to attempt to send with\n', '\n', '\n'] | :: struct hwsim_tx_rate_flag { s8 idx; u16 flags; };
3545 | il4965_scd_bc_tbl |  | Byte Count table Each Tx queue uses a byte-count table containing 320 entries: one 16-bit entry for each of 256 TFDs, plus an additional 64 entries that duplicate the first 64 entries (to avoid wrap-around within a Tx win; max Tx win is 64 TFDs). When driver sets up a new TFD, it must also enter the total byte count of the frame to be transmitted into the corresponding entry in the byte count table for the chosen Tx queue. If the TFD idx is 0-63, the driver must duplicate the byte count entry in corresponding idx 256-319. padding puts each byte count table on a 1024-byte boundary; 4965 assumes tables are separated by 1024 bytes. | ['\n', '\n'] | :: struct il4965_scd_bc_tbl { __le16 tfd_offset[TFD_QUEUE_BC_SIZE]; u8 pad[1024 - (TFD_QUEUE_BC_SIZE) * sizeof(__le16)]; };
3546 | iwl_context_info_flags | Context information control flags |  |  |  | ``IWL_CTXT_INFO_AUTO_FUNC_INIT`` If set, FW will not wait before interrupting the init done for driver command that configures several system modes ``IWL_CTXT_INFO_EARLY_DEBUG`` enable early debug ``IWL_CTXT_INFO_ENABLE_CDMP`` enable core dump ``IWL_CTXT_INFO_RB_CB_SIZE_POS`` position of the RBD Cyclic Buffer Size exponent, the actual size is 2**value, valid sizes are 8-2048. The value is four bits long. Maximum valid exponent is 12 ``IWL_CTXT_INFO_TFD_FORMAT_LONG`` use long TFD Format (the default is short format - not supported by the driver) ``IWL_CTXT_INFO_RB_SIZE_POS`` RB size position (values are IWL_CTXT_INFO_RB_SIZE_*K) ``IWL_CTXT_INFO_RB_SIZE_1K`` Value for 1K RB size ``IWL_CTXT_INFO_RB_SIZE_2K`` Value for 2K RB size ``IWL_CTXT_INFO_RB_SIZE_4K`` Value for 4K RB size ``IWL_CTXT_INFO_RB_SIZE_8K`` Value for 8K RB size ``IWL_CTXT_INFO_RB_SIZE_12K`` Value for 12K RB size ``IWL_CTXT_INFO_RB_SIZE_16K`` Value for 16K RB size ``IWL_CTXT_INFO_RB_SIZE_20K`` Value for 20K RB size ``IWL_CTXT_INFO_RB_SIZE_24K`` Value for 24K RB size ``IWL_CTXT_INFO_RB_SIZE_28K`` Value for 28K RB size ``IWL_CTXT_INFO_RB_SIZE_32K`` Value for 32K RB size
3547 | iwl_nvm_type | nvm formats |  |  |  | ``IWL_NVM`` the regular format ``IWL_NVM_EXT`` extended NVM format ``IWL_NVM_SDP`` NVM format used by 3168 series
3548 | iwl_base_params | params not likely to change within a device family |  | ['\n', '``wd_timeout``\n', ' TX queues watchdog timeout\n', '\n', '``max_event_log_size``\n', ' size of event log buffer size for ucode event logging\n', '\n', '``shadow_ram_support``\n', ' shadow support for OTP memory\n', '\n', '``shadow_reg_enable``\n', ' HW shadow register support\n', '\n', '``apmg_wake_up_wa``\n', ' should the MAC access REQ be asserted when a command\n', ' is in flight. This is due to a HW bug in 7260, 3160 and 7265.\n', '\n', '``scd_chain_ext_wa``\n', ' should the chain extension feature in SCD be disabled.\n', '\n', '``max_tfd_queue_size``\n', ' max number of entries in tfd queue.\n', '\n', '``max_ll_items``\n', ' max number of OTP blocks\n', '\n', '``led_compensation``\n', ' compensate on the led on/off time per HW according\n', ' to the deviation to achieve the desired led frequency.\n', ' The detail algorithm is described in iwl-led.c\n', '\n', '\n', '\n', '\n'] | :: struct iwl_base_params { unsigned int wd_timeout; u16 eeprom_size; u16 max_event_log_size; u8 pll_cfg:1, shadow_ram_support:1,shadow_reg_enable:1,pcie_l1_allowed:1,apmg_wake_up_wa:1, scd_chain_ext_wa:1; u16 num_of_queues; u32 max_tfd_queue_size; u8 max_ll_items; u8 led_compensation; };
3549 | iwl_tt_params | thermal throttling parameters |  | ['\n', '``ct_kill_entry``\n', ' CT Kill entry threshold\n', '\n', '``ct_kill_exit``\n', ' CT Kill exit threshold\n', '\n', '``ct_kill_duration``\n', ' The time intervals (in uSec) in which the driver needs\n', ' to checks whether to exit CT Kill.\n', '\n', '``dynamic_smps_entry``\n', ' Dynamic SMPS entry threshold\n', '\n', '``dynamic_smps_exit``\n', ' Dynamic SMPS exit threshold\n', '\n', '``tx_protection_entry``\n', ' TX protection entry threshold\n', '\n', '``tx_protection_exit``\n', ' TX protection exit threshold\n', '\n', '``tx_backoff``\n', ' Array of thresholds for tx-backoff , in ascending order.\n', '\n', '``support_ct_kill``\n', ' Support CT Kill?\n', '\n', '``support_dynamic_smps``\n', ' Support dynamic SMPS?\n', '\n', '``support_tx_protection``\n', ' Support tx protection?\n', '\n', '``support_tx_backoff``\n', ' Support tx-backoff?\n', '\n', '\n', '\n', '\n'] | :: struct iwl_tt_params { u32 ct_kill_entry; u32 ct_kill_exit; u32 ct_kill_duration; u32 dynamic_smps_entry; u32 dynamic_smps_exit; u32 tx_protection_entry; u32 tx_protection_exit; struct iwl_tt_tx_backoff tx_backoff[TT_TX_BACKOFF_SIZE]; u8 support_ct_kill:1,support_dynamic_smps:1,support_tx_protection:1, support_tx_backoff:1; };
3550 | iwl_csr_params |  |  | ['\n', '``flag_sw_reset``\n', ' reset the device\n', '\n', '``flag_mac_clock_ready``\n', ' Indicates MAC (ucode processor, etc.) is powered up and can run.\n', ' Internal resources are accessible.\n', '\n', '``flag_init_done``\n', ' Host sets this to put device into fully operational\n', ' D0 power mode. Host resets this after SW_RESET to put device into\n', ' low power mode.\n', '\n', '``flag_mac_access_req``\n', ' Host sets this to request and maintain MAC wakeup,\n', ' to allow host access to device-internal resources. Host must wait for\n', ' mac_clock_ready (and !GOING_TO_SLEEP) before accessing non-CSR device\n', ' registers.\n', '\n', '``flag_val_mac_access_en``\n', ' mac access is enabled\n', '\n', '``flag_master_dis``\n', ' disable master\n', '\n', '``flag_stop_master``\n', ' stop master\n', '\n', '``addr_sw_reset``\n', ' address for resetting the device\n', '\n', '``mac_addr0_otp``\n', ' first part of MAC address from OTP\n', '\n', '``mac_addr1_otp``\n', ' second part of MAC address from OTP\n', '\n', '``mac_addr0_strap``\n', ' first part of MAC address from strap\n', '\n', '``mac_addr1_strap``\n', ' second part of MAC address from strap\n', '\n', '\n', '**NOTE**\n', '\n', 'This does not indicate that the processor is actually running.\n', 'This does not indicate that device has completed\n', ' init or post-power-down restore of internal SRAM memory.\n', ' Use CSR_UCODE_DRV_GP1_BIT_MAC_SLEEP as indication that\n', ' SRAM is restored and uCode is in normal operation mode.\n', ' This note is relevant only for pre 5xxx devices.\n', 'After device reset, this bit remains "0" until host sets\n', ' INIT_DONE\n', '\n', '\n', '\n'] | :: struct iwl_csr_params { u8 flag_sw_reset; u8 flag_mac_clock_ready; u8 flag_init_done; u8 flag_mac_access_req; u8 flag_val_mac_access_en; u8 flag_master_dis; u8 flag_stop_master; u8 addr_sw_reset; u32 mac_addr0_otp; u32 mac_addr1_otp; u32 mac_addr0_strap; u32 mac_addr1_strap; };
3551 | iwl_cfg_trans_params | information needed to start the trans | These values cannot be changed when multiple configs are used for a single PCI ID, because they are needed before the HW REV or RFID can be read. | ['\n', '``base_params``\n', ' pointer to basic parameters\n', '\n', '``csr``\n', ' csr flags and addresses that are different across devices\n', '\n', '``device_family``\n', ' the device family\n', '\n', '``umac_prph_offset``\n', ' offset to add to UMAC periphery address\n', '\n', '``rf_id``\n', ' need to read rf_id to determine the firmware image\n', '\n', '``use_tfh``\n', ' use TFH\n', '\n', '``gen2``\n', ' 22000 and on transport operation\n', '\n', '``mq_rx_supported``\n', ' multi-queue rx support\n', '\n', '\n'] | :: struct iwl_cfg_trans_params { const struct iwl_base_params *base_params; const struct iwl_csr_params *csr; enum iwl_device_family device_family; u32 umac_prph_offset; u32 rf_id:1,use_tfh:1,gen2:1,mq_rx_supported:1, bisr_workaround:1; };
3552 | iwl_cfg |  | We enable the driver to be backward compatible wrt. hardware features. API differences in uCode shouldn't be handled here but through TLVs and/or the uCode API version instead. | ['\n', '``trans``\n', ' the trans-specific configuration part\n', '\n', '``name``\n', ' Official name of the device\n', '\n', '``fw_name_pre``\n', ' Firmware filename prefix. The api version and extension\n', ' (.ucode) will be added to filename before loading from disk. The\n', ' filename is constructed as fw_name_pre<api>.ucode.\n', '\n', '``ht_params``\n', ' point to ht parameters\n', '\n', '``pwr_tx_backoffs``\n', ' translation table between power limits and backoffs\n', '\n', '``led_mode``\n', ' 0=blinking, 1=On(RF On)/Off(RF Off)\n', '\n', '``nvm_type``\n', ' see :c:type:`enum iwl_nvm_type <iwl_nvm_type>`\n', '\n', '``max_data_size``\n', ' The maximal length of the fw data section (only DVM)\n', '\n', '``max_inst_size``\n', ' The maximal length of the fw inst section (only DVM)\n', '\n', '``features``\n', ' hw features, any combination of feature_whitelist\n', '\n', '``dccm_offset``\n', ' offset from which DCCM begins\n', '\n', '``dccm_len``\n', ' length of DCCM (including runtime stack CCM)\n', '\n', '``dccm2_offset``\n', ' offset from which the second DCCM begins\n', '\n', '``dccm2_len``\n', ' length of the second DCCM\n', '\n', '``smem_offset``\n', ' offset from which the SMEM begins\n', '\n', '``smem_len``\n', ' the length of SMEM\n', '\n', '``nvm_ver``\n', ' NVM version\n', '\n', '``nvm_calib_ver``\n', ' NVM calibration version\n', '\n', '``rx_with_siso_diversity``\n', ' 1x1 device with rx antenna diversity\n', '\n', '``tx_with_siso_diversity``\n', ' 1x1 device with tx antenna diversity\n', '\n', '``internal_wimax_coex``\n', ' internal wifi/wimax combo device\n', '\n', '``host_interrupt_operation_mode``\n', ' device needs host interrupt operation\n', ' mode set\n', '\n', '``high_temp``\n', ' Is this NIC is designated to be in high temperature.\n', '\n', '``mac_addr_from_csr``\n', ' read HW address from CSR registers\n', '\n', '``vht_mu_mimo_supported``\n', ' VHT MU-MIMO support\n', '\n', '``integrated``\n', ' discrete or integrated\n', '\n', '``cdb``\n', ' CDB support\n', '\n', '``uhb_supported``\n', ' ultra high band channels supported\n', '\n', '``valid_tx_ant``\n', ' valid transmit antenna\n', '\n', '``valid_rx_ant``\n', ' valid receive antenna\n', '\n', '``non_shared_ant``\n', ' the antenna that is for WiFi only\n', '\n', '``nvm_hw_section_num``\n', ' the ID of the HW NVM section\n', '\n', '``max_rx_agg_size``\n', ' max RX aggregation size of the ADDBA request/response\n', '\n', '``max_tx_agg_size``\n', ' max TX aggregation size of the ADDBA request/response\n', '\n', '``max_vht_ampdu_exponent``\n', ' the exponent of the max length of A-MPDU that the\n', ' station can receive in VHT\n', '\n', '``ucode_api_max``\n', ' Highest version of uCode API supported by driver.\n', '\n', '``ucode_api_min``\n', ' Lowest version of uCode API supported by driver.\n', '\n', '``d3_debug_data_base_addr``\n', ' base address where D3 debug data is stored\n', '\n', '``d3_debug_data_length``\n', ' length of the D3 debug data\n', '\n', '``min_txq_size``\n', ' minimum number of slots required in a TX queue\n', '\n', '``min_256_ba_txq_size``\n', ' minimum number of slots required in a TX queue which\n', ' supports 256 BA aggregation\n', '\n', '\n'] | :: struct iwl_cfg { struct iwl_cfg_trans_params trans; const char *name; const char *fw_name_pre; const struct iwl_ht_params *ht_params; const struct iwl_eeprom_params *eeprom_params; const struct iwl_pwr_tx_backoff *pwr_tx_backoffs; const char *default_nvm_file_C_step; const struct iwl_tt_params *thermal_params; enum iwl_led_mode led_mode; enum iwl_nvm_type nvm_type; u32 max_data_size; u32 max_inst_size; netdev_features_t features; u32 dccm_offset; u32 dccm_len; u32 dccm2_offset; u32 dccm2_len; u32 smem_offset; u32 smem_len; u32 soc_latency; u16 nvm_ver; u16 nvm_calib_ver; u32 rx_with_siso_diversity:1,tx_with_siso_diversity:1,bt_shared_single_ant:1,internal_wimax_coex:1,host_interrupt_operation_mode:1,high_temp:1,mac_addr_from_csr:1,lp_xtal_workaround:1,disable_dummy_notification:1,apmg_not_supported:1,vht_mu_mimo_supported:1,integrated:1,cdb:1,dbgc_supported:1, uhb_supported:1; u8 valid_tx_ant; u8 valid_rx_ant; u8 non_shared_ant; u8 nvm_hw_section_num; u8 max_rx_agg_size; u8 max_tx_agg_size; u8 max_ht_ampdu_exponent; u8 max_vht_ampdu_exponent; u8 ucode_api_max; u8 ucode_api_min; u32 min_umac_error_event_table; u32 extra_phy_cfg_flags; u32 d3_debug_data_base_addr; u32 d3_debug_data_length; u32 min_txq_size; u32 fw_mon_smem_write_ptr_addr; u32 fw_mon_smem_write_ptr_msk; u32 fw_mon_smem_cycle_cnt_ptr_addr; u32 fw_mon_smem_cycle_cnt_ptr_msk; u32 gp2_reg_addr; u32 min_256_ba_txq_size; };
3553 | iwl_phy_db | stores phy configuration and calibration data. |  | ['\n', '``cfg``\n', ' phy configuration.\n', '\n', '``calib_nch``\n', ' non channel specific calibration data.\n', '\n', '``n_group_papd``\n', ' number of entries in papd channel group.\n', '\n', '``calib_ch_group_papd``\n', ' calibration data related to papd channel group.\n', '\n', '``n_group_txp``\n', ' number of entries in tx power channel group.\n', '\n', '``calib_ch_group_txp``\n', ' calibration data related to tx power chanel group.\n', '\n', '\n', '\n', '\n'] | :: struct iwl_phy_db { struct iwl_phy_db_entry cfg; struct iwl_phy_db_entry calib_nch; int n_group_papd; struct iwl_phy_db_entry *calib_ch_group_papd; int n_group_txp; struct iwl_phy_db_entry *calib_ch_group_txp; struct iwl_trans *trans; };
3554 | iwl_mvm_testmode_attrs | testmode attributes inside NL80211_ATTR_TESTDATA |  |  |  | ``IWL_MVM_TM_ATTR_UNSPEC`` (invalid attribute) ``IWL_MVM_TM_ATTR_CMD`` sub command, see :c:type:`enum iwl_mvm_testmode_commands <iwl_mvm_testmode_commands>` (u32) ``IWL_MVM_TM_ATTR_NOA_DURATION`` requested NoA duration (u32) ``IWL_MVM_TM_ATTR_BEACON_FILTER_STATE`` beacon filter state (0 or 1, u32) ``NUM_IWL_MVM_TM_ATTRS`` *undescribed* ``IWL_MVM_TM_ATTR_MAX`` *undescribed*
3555 | iwl_mvm_testmode_commands | MVM testmode commands |  |  |  | ``IWL_MVM_TM_CMD_SET_NOA`` set NoA on GO vif for testing ``IWL_MVM_TM_CMD_SET_BEACON_FILTER`` turn beacon filtering off/on
3556 | iwl_mvm_agg_state |  | The state machine of the BA agreement establishment / tear down. These states relate to a specific RA / TID. |  |  | ``IWL_AGG_OFF`` aggregation is not used ``IWL_AGG_QUEUED`` aggregation start work has been queued ``IWL_AGG_STARTING`` aggregation are starting (between start and oper) ``IWL_AGG_ON`` aggregation session is up ``IWL_EMPTYING_HW_QUEUE_ADDBA`` establishing a BA session - waiting for the HW queue to be empty from packets for this RA /TID. ``IWL_EMPTYING_HW_QUEUE_DELBA`` tearing down a BA session - waiting for the HW queue to be empty from packets for this RA /TID.
3557 | iwl_mvm_tid_data | holds the states for each RA / TID |  | ['\n', '``seq_number``\n', ' the next WiFi sequence number to use\n', '\n', '``next_reclaimed``\n', ' the WiFi sequence number of the next packet to be acked.\n', ' This is basically (last acked packet++).\n', '\n', '``rate_n_flags``\n', ' Rate at which Tx was attempted. Holds the data between the\n', ' Tx response (TX_CMD), and the block ack notification (COMPRESSED_BA).\n', '\n', '``lq_color``\n', ' the color of the LQ command as it appears in tx response.\n', '\n', '``amsdu_in_ampdu_allowed``\n', ' true if A-MSDU in A-MPDU is allowed.\n', '\n', '``state``\n', ' state of the BA agreement establishment / tear down.\n', '\n', '``txq_id``\n', ' Tx queue used by the BA session / DQA\n', '\n', '``ssn``\n', ' the first packet to be sent in AGG HW queue in Tx AGG start flow, or\n', ' the first packet to be sent in legacy HW queue in Tx AGG stop flow.\n', ' Basically when next_reclaimed reaches ssn, we can tell mac80211 that\n', ' we are ready to finish the Tx AGG stop / start flow.\n', '\n', '``tx_time``\n', ' medium time consumed by this A-MPDU\n', '\n', '``tpt_meas_start``\n', ' time of the throughput measurements start, is reset every HZ\n', '\n', '``tx_count_last``\n', ' number of frames transmitted during the last second\n', '\n', '``tx_count``\n', ' counts the number of frames transmitted since the last reset of\n', ' tpt_meas_start\n', '\n', '\n', '\n', '\n'] | :: struct iwl_mvm_tid_data { u16 seq_number; u16 next_reclaimed; u32 rate_n_flags; u8 lq_color; bool amsdu_in_ampdu_allowed; enum iwl_mvm_agg_state state; u16 txq_id; u16 ssn; u16 tx_time; unsigned long tpt_meas_start; u32 tx_count_last; u32 tx_count; };
3558 | iwl_mvm_rxq_dup_data | per station per rx queue data |  | ['\n', '``last_seq``\n', ' last sequence per tid for duplicate packet detection\n', '\n', '``last_sub_frame``\n', ' last subframe packet\n', '\n', '\n', '\n', '\n'] | :: struct iwl_mvm_rxq_dup_data { __le16 last_seq[IWL_MAX_TID_COUNT + 1]; u8 last_sub_frame[IWL_MAX_TID_COUNT + 1]; };
3559 | iwl_mvm_sta | representation of a station in the driver | When mac80211 creates a station it reserves some space (hw->sta_data_size) in the structure for use by driver. This structure is placed in that space. | ['\n', '``sta_id``\n', ' the index of the station in the fw (will be replaced by id_n_color)\n', '\n', '``tfd_queue_msk``\n', ' the tfd queues used by the station\n', '\n', '``mac_id_n_color``\n', ' the MAC context this station is linked to\n', '\n', '``tid_disable_agg``\n', " bitmap: if bit(tid) is set, the fw won't send ampdus for\n", ' tid.\n', '\n', '``max_agg_bufsize``\n', ' the maximal size of the AGG buffer for this station\n', '\n', '``sta_type``\n', ' station type\n', '\n', '``sta_state``\n', ' station state according to enum ``ieee80211_sta_state``\n', '\n', '``bt_reduced_txpower``\n', ' is reduced tx power enabled for this station\n', '\n', '``next_status_eosp``\n', ' the next reclaimed packet is a PS-Poll response and\n', ' we need to signal the EOSP\n', '\n', '``lock``\n', ' lock to protect the whole struct. Since ``tid_data`` is access from Tx\n', ' and from Tx response flow, it needs a spinlock.\n', '\n', '``tid_data``\n', ' per tid data + mgmt. Look at ``iwl_mvm_tid_data``.\n', '\n', '``tid_to_baid``\n', ' a simple map of TID to baid\n', '\n', '``lq_sta``\n', ' holds rate scaling data, either for the case when RS is done in\n', ' the driver - ``rs_drv`` or in the FW - ``rs_fw``.\n', '\n', '``ptk_pn``\n', ' per-queue PTK PN data structures\n', '\n', '``dup_data``\n', ' per queue duplicate packet detection data\n', '\n', '``reserved_queue``\n', ' the queue reserved for this STA for DQA purposes\n', ' Every STA has is given one reserved queue to allow it to operate. If no\n', ' such queue can be guaranteed, the STA addition will fail.\n', '\n', '``tx_protection``\n', ' reference counter for controlling the Tx protection.\n', '\n', '``tt_tx_protection``\n', ' is thermal throttling enable Tx protection?\n', '\n', '``disable_tx``\n', ' is tx to this STA disabled?\n', '\n', '``amsdu_enabled``\n', ' bitmap of TX AMSDU allowed TIDs.\n', ' In case TLC offload is not active it is either 0xFFFF or 0.\n', '\n', '``max_amsdu_len``\n', ' max AMSDU length\n', '\n', '``orig_amsdu_len``\n', ' used to save the original amsdu_len when it is changed via\n', " debugfs. If it's set to 0, it means that it is it's not set via\n", ' debugfs.\n', '\n', '``agg_tids``\n', ' bitmap of tids whose status is operational aggregated (IWL_AGG_ON)\n', '\n', '``sleep_tx_count``\n', ' the number of frames that we told the firmware to let out\n', ' even when that station is asleep. This is useful in case the queue\n', ' gets empty before all the frames were sent, which can happen when\n', ' we are sending frames from an AMPDU queue and there was a hole in\n', ' the BA window. To be used for UAPSD only.\n', '\n', '``tx_ant``\n', ' the index of the antenna to use for data tx to this station. Only\n', ' used during connection establishment (e.g. for the 4 way handshake\n', ' exchange).\n', '\n', '\n'] | :: struct iwl_mvm_sta { u32 sta_id; u32 tfd_queue_msk; u32 mac_id_n_color; u16 tid_disable_agg; u16 max_agg_bufsize; enum iwl_sta_type sta_type; enum ieee80211_sta_state sta_state; bool bt_reduced_txpower; bool next_status_eosp; spinlock_t lock; struct iwl_mvm_tid_data tid_data[IWL_MAX_TID_COUNT + 1]; u8 tid_to_baid[IWL_MAX_TID_COUNT]; union { struct iwl_lq_sta_rs_fw rs_fw; struct iwl_lq_sta rs_drv; } lq_sta; struct ieee80211_vif *vif; struct iwl_mvm_key_pn __rcu *ptk_pn[4]; struct iwl_mvm_rxq_dup_data *dup_data; u8 reserved_queue; s8 tx_protection; bool tt_tx_protection; bool disable_tx; u16 amsdu_enabled; u16 max_amsdu_len; u16 orig_amsdu_len; bool sleeping; u8 agg_tids; u8 sleep_tx_count; u8 avg_energy; u8 tx_ant; };
3560 | iwl_mvm_int_sta | representation of an internal station (auxiliary or broadcast) |  | ['\n', '``sta_id``\n', ' the index of the station in the fw (will be replaced by id_n_color)\n', '\n', '``type``\n', ' station type\n', '\n', '``tfd_queue_msk``\n', ' the tfd queues used by the station\n', '\n', '\n'] | :: struct iwl_mvm_int_sta { u32 sta_id; enum iwl_sta_type type; u32 tfd_queue_msk; };
3561 | iwl_rx_handler_context |  |  |  |  | ``RX_HANDLER_SYNC`` this means that it will be called in the Rx path which can't acquire mvm->mutex. ``RX_HANDLER_ASYNC_LOCKED`` If the handler needs to hold mvm->mutex (and only in this case!), it should be set as ASYNC. In that case, it will be called from a worker with mvm->mutex held. ``RX_HANDLER_ASYNC_UNLOCKED`` in case the handler needs to lock the mutex itself, it will be called from a worker without mvm->mutex held.
3562 | iwl_rx_handlers |  |  | ['\n', '``cmd_id``\n', ' command id\n', '\n', '``context``\n', ' see :c:type:`iwl_rx_handler_context`\n', '\n', '``fn``\n', ' the function is called when notification is received\n', '\n', '\n'] | :: struct iwl_rx_handlers { u16 cmd_id; enum iwl_rx_handler_context context; void (*fn)(struct iwl_mvm *mvm, struct iwl_rx_cmd_buffer *rxb); };
3563 | iwl_lq_sta_rs_fw | rate and related statistics for RS in FW |  | ['\n', '``last_rate_n_flags``\n', ' last rate reported by FW\n', '\n', '\n', '\n', '\n'] | :: struct iwl_lq_sta_rs_fw { u32 last_rate_n_flags; struct lq_sta_pers_rs_fw { u32 sta_id; #ifdef CONFIG_MAC80211_DEBUGFS; u32 dbg_fixed_rate; u16 dbg_agg_frame_count_lim; #endif; u8 chains; s8 chain_signal[IEEE80211_MAX_CHAINS]; s8 last_rssi; struct iwl_mvm *drv; } pers; };
3564 | iwl_rate_scale_data | - tx success history for one rate |  | ['\n', '\n', '\n', '\n'] | :: struct iwl_rate_scale_data { u64 data; s32 success_counter; s32 success_ratio; s32 counter; s32 average_tpt; };
3565 | iwl_scale_tbl_info | - tx params and success history for all rates | There are two of these in struct iwl_lq_sta, one for "active", and one for "search". | ['\n', '\n'] | :: struct iwl_scale_tbl_info { struct rs_rate rate; enum rs_column column; const u16 *expected_tpt; struct iwl_rate_scale_data win[IWL_RATE_COUNT]; struct iwl_rate_scale_data tpc_win[TPC_MAX_REDUCTION + 1]; };
3566 | iwl_lq_sta | - driver's rate scaling private structure | Pointer to this gets passed back and forth between driver and mac80211. | ['\n', '\n'] | :: struct iwl_lq_sta { u8 active_tbl; u8 rs_state; u8 search_better_tbl; s32 last_tpt; u32 table_count_limit; u32 max_failure_limit; u32 max_success_limit; u32 table_count; u32 total_failed; u32 total_success; u64 flush_timer; u32 visited_columns; u64 last_tx; bool is_vht; bool ldpc; bool stbc_capable; bool bfer_capable; enum nl80211_band band; unsigned long active_legacy_rate; unsigned long active_siso_rate; unsigned long active_mimo2_rate; u8 max_legacy_rate_idx; u8 max_siso_rate_idx; u8 max_mimo2_rate_idx; struct rs_rate optimal_rate; unsigned long optimal_rate_mask; const struct rs_init_rate_info *optimal_rates; int optimal_nentries; u8 missed_rate_counter; struct iwl_lq_cmd lq; struct iwl_scale_tbl_info lq_info[LQ_SIZE]; u8 tx_agg_tid_en; u32 last_rate_n_flags; u8 is_agg; int tpc_reduce; struct lq_sta_pers { #ifdef CONFIG_MAC80211_DEBUGFS; u32 dbg_fixed_rate; u8 dbg_fixed_txp_reduction; enum rs_ss_force_opt ss_force; #endif; u8 chains; s8 chain_signal[IEEE80211_MAX_CHAINS]; s8 last_rssi; struct rs_rate_stats tx_stats[RS_COLUMN_COUNT][IWL_RATE_COUNT]; struct iwl_mvm *drv; spinlock_t lock; } pers; };
3567 | iwl_apply_point_data |  |  | ['\n', '``list``\n', ' list to go through the TLVs of the apply point\n', '\n', '``tlv``\n', ' a debug TLV\n', '\n', '\n', '\n', '\n'] | :: struct iwl_apply_point_data { struct list_head list; struct iwl_ucode_tlv tlv; };
3568 | iwl_dbg_tlv_tp_data | data that is given in a time point |  | ['\n', '``fw_pkt``\n', ' a packet received from the FW\n', '\n', '\n'] | :: union iwl_dbg_tlv_tp_data { struct iwl_rx_packet *fw_pkt; };
3569 | iwl_agg_state |  | The state machine of the BA agreement establishment / tear down. These states relate to a specific RA / TID. |  |  | ``IWL_AGG_OFF`` aggregation is not used ``IWL_AGG_STARTING`` aggregation are starting (between start and oper) ``IWL_AGG_ON`` aggregation session is up ``IWL_EMPTYING_HW_QUEUE_ADDBA`` establishing a BA session - waiting for the HW queue to be empty from packets for this RA /TID. ``IWL_EMPTYING_HW_QUEUE_DELBA`` tearing down a BA session - waiting for the HW queue to be empty from packets for this RA /TID.
3570 | iwl_ht_agg | aggregation state machine This structs holds the states for the BA agreement establishment and tear down. It also holds the state during the BA session itself. This struct is duplicated for each RA / TID. |  | ['\n', '``rate_n_flags``\n', ' Rate at which Tx was attempted. Holds the data between the\n', ' Tx response (REPLY_TX), and the block ack notification\n', ' (REPLY_COMPRESSED_BA).\n', '\n', '``state``\n', ' state of the BA agreement establishment / tear down.\n', '\n', '``txq_id``\n', ' Tx queue used by the BA session\n', '\n', '``ssn``\n', ' the first packet to be sent in AGG HW queue in Tx AGG start flow, or\n', ' the first packet to be sent in legacy HW queue in Tx AGG stop flow.\n', ' Basically when next_reclaimed reaches ssn, we can tell mac80211 that\n', ' we are ready to finish the Tx AGG stop / start flow.\n', '\n', '``wait_for_ba``\n', ' Expect block-ack before next Tx reply\n', '\n', '\n', '\n', '\n'] | :: struct iwl_ht_agg { u32 rate_n_flags; enum iwl_agg_state state; u16 txq_id; u16 ssn; bool wait_for_ba; };
3571 | iwl_tid_data | one for each RA / TID This structs holds the states for each RA / TID. |  | ['\n', '``seq_number``\n', ' the next WiFi sequence number to use\n', '\n', '``next_reclaimed``\n', ' the WiFi sequence number of the next packet to be acked.\n', ' This is basically (last acked packet++).\n', '\n', '``agg``\n', ' aggregation state machine\n', '\n', '\n', '\n', '\n'] | :: struct iwl_tid_data { u16 seq_number; u16 next_reclaimed; struct iwl_ht_agg agg; };
3572 | iwl_vif_priv | driver's private per-interface information | When mac80211 allocates a virtual interface, it can allocate space for us to put data into. | ['\n', '\n'] | :: struct iwl_vif_priv { struct iwl_rxon_context *ctx; u8 ibss_bssid_sta_id; };
3573 | iwl_hw_params |  | Holds the module parameters | ['\n', '``tx_chains_num``\n', ' Number of TX chains\n', '\n', '``rx_chains_num``\n', ' Number of RX chains\n', '\n', '``use_rts_for_aggregation``\n', ' use rts/cts protection for HT traffic\n', '\n', '``ct_kill_threshold``\n', ' temperature threshold - in hw dependent unit\n', '\n', '``ct_kill_exit_threshold``\n', ' when to reeable the device - in hw dependent unit\n', ' relevant for 1000, 6000 and up\n', ' **struct** iwl_sensitivity_ranges: range of sensitivity values\n', '\n', '\n'] | :: struct iwl_hw_params { u8 tx_chains_num; u8 rx_chains_num; bool use_rts_for_aggregation; u32 ct_kill_threshold; u32 ct_kill_exit_threshold; const struct iwl_sensitivity_ranges *sens; };
3574 | iwl_dvm_bt_params | DVM specific BT (coex) parameters |  | ['\n', '``advanced_bt_coexist``\n', ' support advanced bt coexist\n', '\n', '``bt_init_traffic_load``\n', ' specify initial bt traffic load\n', '\n', '``bt_prio_boost``\n', ' default bt priority boost value\n', '\n', '``agg_time_limit``\n', ' maximum number of uSec in aggregation\n', '\n', '``bt_sco_disable``\n', ' uCode should not response to BT in SCO/ESCO mode\n', '\n', '\n', '\n', '\n'] | :: struct iwl_dvm_bt_params { bool advanced_bt_coexist; u8 bt_init_traffic_load; u32 bt_prio_boost; u16 agg_time_limit; bool bt_sco_disable; bool bt_session_2; };
3575 | iwl_dvm_cfg | DVM firmware specific device configuration |  | ['\n', '``set_hw_params``\n', ' set hardware parameters\n', '\n', '``set_channel_switch``\n', ' send channel switch command\n', '\n', '``nic_config``\n', ' apply device specific configuration\n', '\n', '``temperature``\n', ' read temperature\n', '\n', '``bt_params``\n', ' pointer to BT parameters\n', '\n', '``chain_noise_scale``\n', ' default chain noise scale used for gain computation\n', '\n', '``plcp_delta_threshold``\n', ' plcp error rate threshold used to trigger\n', ' radio tuning when there is a high receiving plcp error rate\n', '\n', '``adv_thermal_throttle``\n', ' support advance thermal throttle\n', '\n', '``support_ct_kill_exit``\n', ' support ct kill exit condition\n', '\n', '``hd_v2``\n', ' v2 of enhanced sensitivity value, used for 2000 series and up\n', '\n', '``no_idle_support``\n', ' do not support idle mode\n', '\n', '``need_temp_offset_calib``\n', ' need to perform temperature offset calibration\n', '\n', '``no_xtal_calib``\n', ' some devices do not need crystal calibration data,\n', " don't send it to those\n", '\n', '``temp_offset_v2``\n', ' support v2 of temperature offset calibration\n', '\n', '``adv_pm``\n', ' advanced power management\n', '\n', '\n'] | :: struct iwl_dvm_cfg { void (*set_hw_params)(struct iwl_priv *priv); int (*set_channel_switch)(struct iwl_priv *priv, struct ieee80211_channel_switch *ch_switch); void (*nic_config)(struct iwl_priv *priv); void (*temperature)(struct iwl_priv *priv); const struct iwl_dvm_bt_params *bt_params; s32 chain_noise_scale; u8 plcp_delta_threshold; bool adv_thermal_throttle; bool support_ct_kill_exit; bool hd_v2; bool no_idle_support; bool need_temp_offset_calib; bool no_xtal_calib; bool temp_offset_v2; bool adv_pm; };
3576 | iwl_tt_restriction | Thermal Throttling restriction table | This table is used by advance thermal throttling management based on the current thermal throttling state, and determines the number of tx/rx streams and the status of HT operation. | ['\n', '``tx_stream``\n', ' number of tx stream allowed\n', '\n', '``rx_stream``\n', ' number of rx stream allowed\n', '\n', '``is_ht``\n', ' ht enable/disable\n', '\n', '\n'] | :: struct iwl_tt_restriction { enum iwl_antenna_ok tx_stream; enum iwl_antenna_ok rx_stream; bool is_ht; };
3577 | iwl_tt_trans | Thermal Throttling transaction table | This is used by the advanced thermal throttling algorithm to determine the next thermal state to go based on the current temperature. | ['\n', '``next_state``\n', ' next thermal throttling mode\n', '\n', '``tt_low``\n', ' low temperature threshold to change state\n', '\n', '``tt_high``\n', ' high temperature threshold to change state\n', '\n', '\n'] | :: struct iwl_tt_trans { enum iwl_tt_state next_state; u32 tt_low; u32 tt_high; };
3578 | iwl_tt_mgmt | Thermal Throttling Management structure |  | ['\n', '``state``\n', ' current Thermal Throttling state\n', '\n', '``advanced_tt``\n', ' advanced thermal throttle required\n', '\n', '``tt_power_mode``\n', ' Thermal Throttling power mode index\n', ' being used to set power level when\n', ' when thermal throttling state != IWL_TI_0\n', ' the tt_power_mode should set to different\n', ' power mode based on the current tt state\n', '\n', '``ct_kill_toggle``\n', ' used to toggle the CSR bit when checking uCode temperature\n', '\n', '``ct_kill_exit_tm``\n', ' timer to exit thermal kill\n', '\n', '\n', '\n', '\n'] | :: struct iwl_tt_mgmt { enum iwl_tt_state state; bool advanced_tt; u8 tt_power_mode; bool ct_kill_toggle; #ifdef CONFIG_IWLWIFI_DEBUG; s32 tt_previous_temp; #endif; struct iwl_tt_restriction *restriction; struct iwl_tt_trans *transaction; struct timer_list ct_kill_exit_tm; struct timer_list ct_kill_waiting_tm; };
3579 | iwl_rate_scale_data | - tx success history for one rate |  | ['\n', '\n', '\n', '\n'] | :: struct iwl_rate_scale_data { u64 data; s32 success_counter; s32 success_ratio; s32 counter; s32 average_tpt; unsigned long stamp; };
3580 | iwl_scale_tbl_info | - tx params and success history for all rates | There are two of these in struct iwl_lq_sta, one for "active", and one for "search". | ['\n', '\n'] | :: struct iwl_scale_tbl_info { enum iwl_table_type lq_type; u8 ant_type; u8 is_SGI; u8 is_ht40; u8 is_dup; u8 action; u8 max_search; const u16 *expected_tpt; u32 current_rate; struct iwl_rate_scale_data win[IWL_RATE_COUNT]; };
3581 | iwl_lq_sta | - driver's rate scaling private structure | Pointer to this gets passed back and forth between driver and mac80211. | ['\n', '\n'] | :: struct iwl_lq_sta { u8 active_tbl; u8 enable_counter; u8 stay_in_tbl; u8 search_better_tbl; s32 last_tpt; u32 table_count_limit; u32 max_failure_limit; u32 max_success_limit; u32 table_count; u32 total_failed; u32 total_success; u64 flush_timer; u8 action_counter; u8 is_green; u8 is_dup; enum nl80211_band band; u32 supp_rates; u16 active_legacy_rate; u16 active_siso_rate; u16 active_mimo2_rate; u16 active_mimo3_rate; s8 max_rate_idx; u8 missed_rate_counter; struct iwl_link_quality_cmd lq; struct iwl_scale_tbl_info lq_info[LQ_SIZE]; struct iwl_traffic_load load[IWL_MAX_TID_COUNT]; u8 tx_agg_tid_en; #ifdef CONFIG_MAC80211_DEBUGFS; u32 dbg_fixed_rate; #endif; struct iwl_priv *drv; int last_txrate_idx; u32 last_rate_n_flags; u8 is_agg; u8 last_bt_traffic; };
3582 | iwl_nvm_channel_flags | channel flags in NVM |  |  |  | ``NVM_CHANNEL_VALID`` channel is usable for this SKU/geo ``NVM_CHANNEL_IBSS`` usable as an IBSS channel ``NVM_CHANNEL_ACTIVE`` active scanning allowed ``NVM_CHANNEL_RADAR`` radar detection required ``NVM_CHANNEL_INDOOR_ONLY`` only indoor use is allowed ``NVM_CHANNEL_GO_CONCURRENT`` GO operation is allowed when connected to BSS on same channel on 2.4 or same UNII band on 5.2 ``NVM_CHANNEL_UNIFORM`` uniform spreading required ``NVM_CHANNEL_20MHZ`` 20 MHz channel okay ``NVM_CHANNEL_40MHZ`` 40 MHz channel okay ``NVM_CHANNEL_80MHZ`` 80 MHz channel okay ``NVM_CHANNEL_160MHZ`` 160 MHz channel okay ``NVM_CHANNEL_DC_HIGH`` DC HIGH required/allowed (?)
3583 | iwl_rb_status | reserve buffer status host memory mapped FH registers **closed_rb_num** [0:11] - Indicates the index of the RB which was closed **closed_fr_num** [0:11] - Indicates the index of the RX Frame which was closed **finished_rb_num** [0:11] - Indicates the index of the current RB in which the last frame was written to **finished_fr_num** [0:11] - Indicates the index of the RX Frame which was transferred |  | ['\n', '\n', '\n', '\n'] | :: struct iwl_rb_status { __le16 closed_rb_num; __le16 closed_fr_num; __le16 finished_rb_num; __le16 finished_fr_nam; __le32 __unused; };
3584 | iwl_tfd_tb_hi_n_len | TB hi_n_len bits |  |  |  | ``TB_HI_N_LEN_ADDR_HI_MSK`` high 4 bits (to make it 36) of DMA address ``TB_HI_N_LEN_LEN_MSK`` length of the TB
3585 | iwl_tfd_tb |  | This structure contains dma address and length of transmission address | ['\n', '``lo``\n', ' low [31:0] portion of the dma address of TX buffer\n', ' every even is unaligned on 16 bit boundary\n', '\n', '``hi_n_len``\n', ' :c:type:`enum iwl_tfd_tb_hi_n_len <iwl_tfd_tb_hi_n_len>`\n', '\n', '\n'] | :: struct iwl_tfd_tb { __le32 lo; __le16 hi_n_len; };
3586 | iwl_tfh_tb |  | This structure contains dma address and length of transmission address **tb_len** length of the tx buffer **addr** 64 bits dma address | ['\n', '\n'] | :: struct iwl_tfh_tb { __le16 tb_len; __le64 addr; };
3587 | iwl_tfh_tfd | Transmit Frame Descriptor (TFD) **** num_tbs 0-4 number of active tbs 5 -15 reserved **** tbs[25] transmit frame buffer descriptors **** __pad padding |  | ['\n', '\n', '\n', '\n'] | :: struct iwl_tfh_tfd { __le16 num_tbs; struct iwl_tfh_tb tbs[IWL_TFH_NUM_TBS]; __le32 __pad; };
3588 | iwlagn_scd_bc_tbl |  | base physical address provided by SCD_DRAM_BASE_ADDR For devices up to 22000: **tfd_offset** 0-12 - tx command byte count 12-16 - station index For 22000: **tfd_offset** 0-12 - tx command byte count 12-13 - number of 64 byte chunks 14-16 - reserved | ['\n', '\n'] | :: struct iwlagn_scd_bc_tbl { __le16 tfd_offset[TFD_QUEUE_BC_SIZE]; };
3589 | iwl_gen3_bc_tbl |  | For 22560 and on: | ['\n', '``tfd_offset``\n', ' 0-12 - tx command byte count\n', ' 12-13 - number of 64 byte chunks\n', ' 14-16 - reserved\n', '\n', '\n'] | :: struct iwl_gen3_bc_tbl { __le16 tfd_offset[TFD_QUEUE_BC_SIZE_GEN3]; };
3590 | iwl_drv | drv common data |  | ['\n', '``list``\n', ' list of drv structures using this opmode\n', '\n', '``fw``\n', ' the iwl_fw structure\n', '\n', '``op_mode``\n', ' the running op_mode\n', '\n', '``trans``\n', ' transport layer\n', '\n', '``dev``\n', ' for debug prints only\n', '\n', '``fw_index``\n', ' firmware revision to try loading\n', '\n', '``firmware_name``\n', ' composite filename of ucode file to load\n', '\n', '``request_firmware_complete``\n', ' the firmware has been obtained from user space\n', '\n', '\n', '\n', '\n'] | :: struct iwl_drv { struct list_head list; struct iwl_fw fw; struct iwl_op_mode *op_mode; struct iwl_trans *trans; struct device *dev; int fw_index; char firmware_name[64]; struct completion request_firmware_complete; #ifdef CONFIG_IWLWIFI_DEBUGFS; struct dentry *dbgfs_drv; struct dentry *dbgfs_trans; struct dentry *dbgfs_op_mode; #endif; };
3591 | iwl_tlv_calib_data | parse the default calib data from TLV |  | ['\n', '``ucode_type``\n', ' the uCode to which the following default calib relates.\n', '\n', '``calib``\n', ' default calibrations.\n', '\n', '\n'] | :: struct iwl_tlv_calib_data { __le32 ucode_type; struct iwl_tlv_calib_ctrl calib; };
3592 | iwl_dbg_tlv_type | debug TLV types |  |  |  | ``IWL_DBG_TLV_TYPE_DEBUG_INFO`` debug info TLV ``IWL_DBG_TLV_TYPE_BUF_ALLOC`` buffer allocation TLV ``IWL_DBG_TLV_TYPE_HCMD`` host command TLV ``IWL_DBG_TLV_TYPE_REGION`` region TLV ``IWL_DBG_TLV_TYPE_TRIGGER`` trigger TLV ``IWL_DBG_TLV_TYPE_NUM`` number of debug TLVs
3593 | iwl_dbg_tlv_ver_data | debug TLV version struct |  | ['\n', '``min_ver``\n', ' min version supported\n', '\n', '``max_ver``\n', ' max version supported\n', '\n', '\n', '\n', '\n'] | :: struct iwl_dbg_tlv_ver_data { int min_ver; int max_ver; };
3594 | iwl_mod_params |  | Holds the module parameters **Operational mode - what is it ?** The operational mode (a.k.a. op_mode) is the layer that implements mac80211's handlers. It knows two APIs: mac80211's and the fw's. It uses the transport API to access the HW. The op_mode doesn't need to know how the underlying HW works, since the transport layer takes care of that. There can be several op_mode: i.e. different fw APIs will require two different op_modes. This is why the op_mode is virtualized. **Life cycle of the Operational mode** The operational mode has a very simple life cycle. 1) The driver layer (iwl-drv.c) chooses the op_mode based on the capabilities advertised by the fw file (in TLV format). 2) The driver layer starts the op_mode (ops->start) 3) The op_mode registers mac80211 4) The op_mode is governed by mac80211 5) The driver layer stops the op_mode | ['\n', '``swcrypto``\n', ' using hardware encryption, default = 0\n', '\n', '``disable_11n``\n', ' disable 11n capabilities, default = 0,\n', ' use IWL_[DIS,EN]ABLE_HT_* constants\n', '\n', '``amsdu_size``\n', ' See :c:type:`enum iwl_amsdu_size <iwl_amsdu_size>`.\n', '\n', '``fw_restart``\n', ' restart firmware, default = 1\n', '\n', '``bt_coex_active``\n', ' enable bt coex, default = true\n', '\n', '``led_mode``\n', ' system default, default = 0\n', '\n', '``power_save``\n', ' enable power save, default = false\n', '\n', '``power_level``\n', ' power level, default = 1\n', '\n', '``debug_level``\n', ' levels are IWL_DL_*\n', '\n', '``antenna_coupling``\n', ' antenna coupling in dB, default = 0\n', '\n', '``nvm_file``\n', ' specifies a external NVM file\n', '\n', '``uapsd_disable``\n', ' disable U-APSD, see :c:type:`enum iwl_uapsd_disable <iwl_uapsd_disable>`, default =\n', ' IWL_DISABLE_UAPSD_BSS ¦ IWL_DISABLE_UAPSD_P2P_CLIENT\n', '\n', '``lar_disable``\n', ' disable LAR (regulatory), default = 0\n', '\n', '``fw_monitor``\n', ' allow to use firmware monitor\n', '\n', '``disable_11ac``\n', ' disable VHT capabilities, default = false.\n', '\n', '``disable_11ax``\n', ' disable HE capabilities, default = false\n', '\n', '``remove_when_gone``\n', ' remove an inaccessible device from the PCIe bus.\n', '\n', '``enable_ini``\n', ' enable new FW debug infratructure (INI TLVs)\n', '\n', '\n'] | :: struct iwl_mod_params { int swcrypto; unsigned int disable_11n; int amsdu_size; bool fw_restart; bool bt_coex_active; int led_mode; bool power_save; int power_level; #ifdef CONFIG_IWLWIFI_DEBUG; u32 debug_level; #endif; int antenna_coupling; char *nvm_file; u32 uapsd_disable; bool lar_disable; bool fw_monitor; bool disable_11ac; bool disable_11ax; bool remove_when_gone; bool enable_ini; };
3595 | iwl_op_mode_ops | op_mode specific operations | The op_mode exports its ops so that external components can start it and interact with it. The driver layer typically calls the start and stop handlers, the transport layer calls the others. All the handlers MUST be implemented, except **rx_rss** which can be left out *iff* the opmode will never run on hardware with multi-queue capability. | ['\n', '``start``\n', ' start the op_mode. The transport layer is already allocated.\n', ' May sleep\n', '\n', '``stop``\n', ' stop the op_mode. Must free all the memory allocated.\n', ' May sleep\n', '\n', '``rx``\n', ' Rx notification to the op_mode. rxb is the Rx buffer itself. Cmd is the\n', " HCMD this Rx responds to. Can't sleep.\n", '\n', '``rx_rss``\n', ' data queue RX notification to the op_mode, for (data) notifications\n', ' received on the RSS queue(s). The queue parameter indicates which of the\n', ' RSS queues received this frame; it will always be non-zero.\n', ' This method must not sleep.\n', '\n', '``async_cb``\n', ' called when an ASYNC command with CMD_WANT_ASYNC_CALLBACK set\n', ' completes. Must be atomic.\n', '\n', '``queue_full``\n', ' notifies that a HW queue is full.\n', ' Must be atomic and called with BH disabled.\n', '\n', '``queue_not_full``\n', ' notifies that a HW queue is not full any more.\n', ' Must be atomic and called with BH disabled.\n', '\n', '``hw_rf_kill``\n', ' notifies of a change in the HW rf kill switch. True means that\n', ' the radio is killed. Return ``true`` if the device should be stopped by\n', ' the transport immediately after the call. May sleep.\n', '\n', '``free_skb``\n', " allows the transport layer to free skbs that haven't been\n", ' reclaimed by the op_mode. This can happen when the driver is freed and\n', ' there are Tx packets pending in the transport layer.\n', ' Must be atomic\n', '\n', '``nic_error``\n', ' error notification. Must be atomic and must be called with BH\n', ' disabled.\n', '\n', '``cmd_queue_full``\n', ' Called when the command queue gets full. Must be atomic and\n', ' called with BH disabled.\n', '\n', '``nic_config``\n', ' configure NIC, called before firmware is started.\n', ' May sleep\n', '\n', '``wimax_active``\n', ' invoked when WiMax becomes active. May sleep\n', '\n', '\n'] | :: struct iwl_op_mode_ops { struct iwl_op_mode *(*start)(struct iwl_trans *trans,const struct iwl_cfg *cfg,const struct iwl_fw *fw, struct dentry *dbgfs_dir); void (*stop)(struct iwl_op_mode *op_mode); void (*rx)(struct iwl_op_mode *op_mode, struct napi_struct *napi, struct iwl_rx_cmd_buffer *rxb); void (*rx_rss)(struct iwl_op_mode *op_mode, struct napi_struct *napi, struct iwl_rx_cmd_buffer *rxb, unsigned int queue); void (*async_cb)(struct iwl_op_mode *op_mode, const struct iwl_device_cmd *cmd); void (*queue_full)(struct iwl_op_mode *op_mode, int queue); void (*queue_not_full)(struct iwl_op_mode *op_mode, int queue); bool (*hw_rf_kill)(struct iwl_op_mode *op_mode, bool state); void (*free_skb)(struct iwl_op_mode *op_mode, struct sk_buff *skb); void (*nic_error)(struct iwl_op_mode *op_mode); void (*cmd_queue_full)(struct iwl_op_mode *op_mode); void (*nic_config)(struct iwl_op_mode *op_mode); void (*wimax_active)(struct iwl_op_mode *op_mode); };
3596 | iwl_op_mode | operational mode | This holds an implementation of the mac80211 / fw API. | ['\n', '``ops``\n', ' pointer to its own ops\n', '\n', '\n'] | :: struct iwl_op_mode { const struct iwl_op_mode_ops *ops; char op_mode_specific[0]; };
3597 | iwl_eeprom_channel_flags | channel flags in EEPROM |  |  |  | ``EEPROM_CHANNEL_VALID`` channel is usable for this SKU/geo ``EEPROM_CHANNEL_IBSS`` usable as an IBSS channel ``EEPROM_CHANNEL_ACTIVE`` active scanning allowed ``EEPROM_CHANNEL_RADAR`` radar detection required ``EEPROM_CHANNEL_WIDE`` 20 MHz channel okay (?) ``EEPROM_CHANNEL_DFS`` dynamic freq selection candidate
3598 | iwl_eeprom_channel | EEPROM channel data |  | ['\n', '``flags``\n', ' ``EEPROM_CHANNEL_``* flags\n', '\n', '``max_power_avg``\n', ' max power (in dBm) on this channel, at most 31 dBm\n', '\n', '\n', '\n', '\n'] | :: struct iwl_eeprom_channel { u8 flags; s8 max_power_avg; };
3599 | iwl_nvm_sbands_flags | modification flags for the channel profiles |  |  |  | ``IWL_NVM_SBANDS_FLAGS_LAR`` LAR is enabled ``IWL_NVM_SBANDS_FLAGS_NO_WIDE_IN_5GHZ`` disallow 40, 80 and 160MHz on 5GHz
3600 | iwl_nvm_section | describes an NVM section in memory. | This struct holds an NVM section read from the NIC using NVM_ACCESS_CMD, and saved for later use by the driver. Not all NVM sections are saved this way, only the needed ones. | ['\n', '\n'] | :: struct iwl_nvm_section { u16 length; const u8 *data; };
3601 | iwl_prph_scratch_mtr_format | tfd size configuration |  |  |  | ``IWL_PRPH_MTR_FORMAT_16B`` 16 bit tfd ``IWL_PRPH_MTR_FORMAT_32B`` 32 bit tfd ``IWL_PRPH_MTR_FORMAT_64B`` 64 bit tfd ``IWL_PRPH_MTR_FORMAT_256B`` 256 bit tfd
3602 | iwl_prph_scratch_flags | PRPH scratch control flags |  |  |  | ``IWL_PRPH_SCRATCH_EARLY_DEBUG_EN`` enable early debug conf ``IWL_PRPH_SCRATCH_EDBG_DEST_DRAM`` use DRAM, with size allocated in hwm config. ``IWL_PRPH_SCRATCH_EDBG_DEST_INTERNAL`` use buffer on SRAM ``IWL_PRPH_SCRATCH_EDBG_DEST_ST_ARBITER`` use st arbiter, mainly for multicomm. ``IWL_PRPH_SCRATCH_EDBG_DEST_TB22DTF`` route debug data to SoC HW ``IWL_PRPH_SCRATCH_RB_SIZE_4K`` *undescribed* ``IWL_PRPH_SCRATCH_MTR_MODE`` format used for completion - 0: for completion descriptor, 1 for responses (legacy) ``IWL_PRPH_SCRATCH_MTR_FORMAT`` a mask for the size of the tfd. There are 4 optional values: 0: 16 bit, 1: 32 bit, 2: 64 bit, 3: 256 bit.
3603 | iwl_fw_error_dump_type | types of data in the dump file |  |  |  | ``IWL_FW_ERROR_DUMP_CSR`` Control Status Registers - from offset 0 ``IWL_FW_ERROR_DUMP_RXF`` *undescribed* ``IWL_FW_ERROR_DUMP_TXCMD`` last TX command data, structured as :c:type:`struct iwl_fw_error_dump_txcmd <iwl_fw_error_dump_txcmd>` packets ``IWL_FW_ERROR_DUMP_DEV_FW_INFO`` struct ``iwl_fw_error_dump_info`` info on the device / firmware. ``IWL_FW_ERROR_DUMP_FW_MONITOR`` firmware monitor ``IWL_FW_ERROR_DUMP_PRPH`` range of periphery registers - there can be several sections like this in a single file. ``IWL_FW_ERROR_DUMP_TXF`` *undescribed* ``IWL_FW_ERROR_DUMP_FH_REGS`` range of FH registers ``IWL_FW_ERROR_DUMP_MEM`` chunk of memory ``IWL_FW_ERROR_DUMP_ERROR_INFO`` description of what triggered this dump. Structured as :c:type:`struct iwl_fw_error_dump_trigger_desc <iwl_fw_error_dump_trigger_desc>`. ``IWL_FW_ERROR_DUMP_RB`` the content of an RB structured as :c:type:`struct iwl_fw_error_dump_rb <iwl_fw_error_dump_rb>` ``IWL_FW_ERROR_DUMP_PAGING`` *undescribed* ``IWL_FW_ERROR_DUMP_RADIO_REG`` Dump the radio registers. ``IWL_FW_ERROR_DUMP_INTERNAL_TXF`` *undescribed* ``IWL_FW_ERROR_DUMP_EXTERNAL`` used only by external code utilities, and for that reason is not in use in any other place in the Linux Wi-Fi stack. ``IWL_FW_ERROR_DUMP_MEM_CFG`` the addresses and sizes of fifos in the smem, which we get from the fw after ALIVE. The content is structured as :c:type:`struct iwl_fw_error_dump_smem_cfg <iwl_fw_error_dump_smem_cfg>`. ``IWL_FW_ERROR_DUMP_D3_DEBUG_DATA`` *undescribed* ``IWL_FW_ERROR_DUMP_MAX`` *undescribed*
3604 | iwl_fw_error_dump_data | data for one type |  | ['\n', '``type``\n', ' :c:type:`enum iwl_fw_error_dump_type <iwl_fw_error_dump_type>`\n', '\n', '``len``\n', ' the length starting from ``data``\n', '\n', '``data``\n', ' the data itself\n', '\n', '\n', '\n', '\n'] | :: struct iwl_fw_error_dump_data { __le32 type; __le32 len; __u8 data[]; };
3605 | iwl_fw_error_dump_file | the layout of the header of the file |  | ['\n', '``barker``\n', ' must be ``IWL_FW_ERROR_DUMP_BARKER``\n', '\n', '``file_len``\n', ' the length of all the file starting from ``barker``\n', '\n', '``data``\n', ' array of :c:type:`struct iwl_fw_error_dump_data <iwl_fw_error_dump_data>`\n', '\n', '\n', '\n', '\n'] | :: struct iwl_fw_error_dump_file { __le32 barker; __le32 file_len; u8 data[0]; };
3606 | iwl_fw_error_dump_txcmd | TX command data |  | ['\n', '``cmdlen``\n', ' original length of command\n', '\n', '``caplen``\n', ' captured length of command (may be less)\n', '\n', '``data``\n', ' captured command data, **caplen** bytes\n', '\n', '\n', '\n', '\n'] | :: struct iwl_fw_error_dump_txcmd { __le32 cmdlen; __le32 caplen; u8 data[]; };
3607 | iwl_fw_error_dump_fifo | RX/TX FIFO data |  | ['\n', '``fifo_num``\n', ' number of FIFO (starting from 0)\n', '\n', '``available_bytes``\n', ' num of bytes available in FIFO (may be less than FIFO size)\n', '\n', '``wr_ptr``\n', ' position of write pointer\n', '\n', '``rd_ptr``\n', ' position of read pointer\n', '\n', '``fence_ptr``\n', ' position of fence pointer\n', '\n', '``fence_mode``\n', ' the current mode of the fence (before locking) -\n', ' 0=follow RD pointer ; 1 = freeze\n', '\n', '``data``\n', " all of the FIFO's data\n", '\n', '\n', '\n', '\n'] | :: struct iwl_fw_error_dump_fifo { __le32 fifo_num; __le32 available_bytes; __le32 wr_ptr; __le32 rd_ptr; __le32 fence_ptr; __le32 fence_mode; u8 data[]; };
3608 | iwl_fw_error_dump_info | info on the device / firmware |  | ['\n', '``hw_type``\n', ' the type of the device\n', '\n', '``hw_step``\n', ' the step of the device\n', '\n', '``fw_human_readable``\n', ' human readable FW version\n', '\n', '``dev_human_readable``\n', ' name of the device\n', '\n', '``bus_human_readable``\n', ' name of the bus used\n', '\n', '``num_of_lmacs``\n', ' the number of lmacs\n', '\n', '``umac_err_id``\n', ' the umac error_id/rt_status that triggered the latest dump\n', ' if the dump collection was not initiated by an assert, the value is 0\n', '\n', '``lmac_err_id``\n', ' the lmac 0/1 error_id/rt_status that triggered the latest dump\n', ' if the dump collection was not initiated by an assert, the value is 0\n', '\n', '\n', '\n', '\n'] | :: struct iwl_fw_error_dump_info { __le32 hw_type; __le32 hw_step; u8 fw_human_readable[FW_VER_HUMAN_READABLE_SZ]; u8 dev_human_readable[64]; u8 bus_human_readable[8]; u8 num_of_lmacs; __le32 umac_err_id; __le32 lmac_err_id[MAX_NUM_LMAC]; };
3609 | iwl_fw_error_dump_fw_mon | FW monitor data |  | ['\n', '``fw_mon_wr_ptr``\n', ' the position of the write pointer in the cyclic buffer\n', '\n', '``fw_mon_base_ptr``\n', ' base pointer of the data\n', '\n', '``fw_mon_cycle_cnt``\n', ' number of wraparounds\n', '\n', '``fw_mon_base_high_ptr``\n', ' used in AX210 devices, the base adderss is 64 bit\n', ' so fw_mon_base_ptr holds LSB 32 bits and fw_mon_base_high_ptr hold\n', ' MSB 32 bits\n', '\n', '``reserved``\n', ' for future use\n', '\n', '``data``\n', ' captured data\n', '\n', '\n', '\n', '\n'] | :: struct iwl_fw_error_dump_fw_mon { __le32 fw_mon_wr_ptr; __le32 fw_mon_base_ptr; __le32 fw_mon_cycle_cnt; __le32 fw_mon_base_high_ptr; __le32 reserved[2]; u8 data[]; };
3610 | iwl_fw_error_dump_smem_cfg | Dump SMEM configuration This must follow :c:type:`struct iwl_fwrt_shared_mem_cfg <iwl_fwrt_shared_mem_cfg>`. |  | ['\n', '``num_lmacs``\n', ' number of lmacs\n', '\n', '``num_txfifo_entries``\n', ' number of tx fifos\n', '\n', '``lmac``\n', ' sizes of lmacs txfifos and rxfifo1\n', '\n', '``rxfifo2_size``\n', ' size of rxfifo2\n', '\n', '``internal_txfifo_addr``\n', ' address of internal tx fifo\n', '\n', '``internal_txfifo_size``\n', ' size of internal tx fifo\n', '\n', '\n', '\n', '\n'] | :: struct iwl_fw_error_dump_smem_cfg { __le32 num_lmacs; __le32 num_txfifo_entries; struct { __le32 txfifo_size[TX_FIFO_MAX_NUM]; __le32 rxfifo1_size; } lmac[MAX_NUM_LMAC]; __le32 rxfifo2_size; __le32 internal_txfifo_addr; __le32 internal_txfifo_size[TX_FIFO_INTERNAL_MAX_NUM]; };
3611 | iwl_fw_error_dump_prph | periphery registers data |  | ['\n', '``prph_start``\n', ' address of the first register in this chunk\n', '\n', '``data``\n', ' the content of the registers\n', '\n', '\n', '\n', '\n'] | :: struct iwl_fw_error_dump_prph { __le32 prph_start; __le32 data[]; };
3612 | iwl_fw_error_dump_mem | chunk of memory |  | ['\n', '``type``\n', ' :c:type:`enum iwl_fw_error_dump_mem_type <iwl_fw_error_dump_mem_type>`\n', '\n', '``offset``\n', ' the offset from which the memory was read\n', '\n', '``data``\n', ' the content of the memory\n', '\n', '\n', '\n', '\n'] | :: struct iwl_fw_error_dump_mem { __le32 type; __le32 offset; u8 data[]; };
3613 | iwl_fw_ini_dump_entry |  |  | ['\n', '``list``\n', ' list of dump entries\n', '\n', '``size``\n', ' size of the data\n', '\n', '``data``\n', ' entry data\n', '\n', '\n', '\n', '\n'] | :: struct iwl_fw_ini_dump_entry { struct list_head list; u32 size; u8 data[]; };
3614 | iwl_fw_ini_dump_file_hdr | header of dump file |  | ['\n', '``barker``\n', ' must be ``IWL_FW_INI_ERROR_DUMP_BARKER``\n', '\n', '``file_len``\n', ' the length of all the file including the header\n', '\n', '\n', '\n', '\n'] | :: struct iwl_fw_ini_dump_file_hdr { __le32 barker; __le32 file_len; };
3615 | iwl_fw_ini_fifo_hdr | fifo range header |  | ['\n', '``fifo_num``\n', ' the fifo number. In case of umac rx fifo, set BIT(31) to\n', ' distinguish between lmac and umac rx fifos\n', '\n', '``num_of_registers``\n', ' num of registers to dump, dword size each\n', '\n', '\n', '\n', '\n'] | :: struct iwl_fw_ini_fifo_hdr { __le32 fifo_num; __le32 num_of_registers; };
3616 | iwl_fw_ini_error_dump_range | range of memory |  | ['\n', '``range_data_size``\n', ' the size of this range, in bytes\n', '\n', '``{unnamed_union}``\n', ' anonymous\n', '\n', '``internal_base_addr``\n', ' base address of internal memory range\n', '\n', '``dram_base_addr``\n', ' base address of dram monitor range\n', '\n', '``page_num``\n', ' page number of memory range\n', '\n', '``fifo_hdr``\n', ' fifo header of memory range\n', '\n', '``data``\n', ' the actual memory\n', '\n', '\n', '\n', '\n'] | :: struct iwl_fw_ini_error_dump_range { __le32 range_data_size; union { __le32 internal_base_addr; __le64 dram_base_addr; __le32 page_num; struct iwl_fw_ini_fifo_hdr fifo_hdr; }; __le32 data[]; };
3617 | iwl_fw_ini_error_dump_header | ini region dump header |  | ['\n', '``version``\n', ' dump version\n', '\n', '``region_id``\n', ' id of the region\n', '\n', '``num_of_ranges``\n', ' number of ranges in this region\n', '\n', '``name_len``\n', ' number of bytes allocated to the name string of this region\n', '\n', '``name``\n', ' name of the region\n', '\n', '\n', '\n', '\n'] | :: struct iwl_fw_ini_error_dump_header { __le32 version; __le32 region_id; __le32 num_of_ranges; __le32 name_len; u8 name[IWL_FW_INI_MAX_NAME]; };
3618 | iwl_fw_ini_error_dump | ini region dump |  | ['\n', '``header``\n', ' the header of this region\n', '\n', '``ranges``\n', ' the memory ranges of this region\n', '\n', '\n', '\n', '\n'] | :: struct iwl_fw_ini_error_dump { struct iwl_fw_ini_error_dump_header header; struct iwl_fw_ini_error_dump_range ranges[]; };
3619 | iwl_fw_ini_error_dump_register | ini register dump |  | ['\n', '``addr``\n', ' address of the register\n', '\n', '``data``\n', ' data of the register\n', '\n', '\n', '\n', '\n'] | :: struct iwl_fw_ini_error_dump_register { __le32 addr; __le32 data; };
3620 | iwl_fw_error_dump_rb | content of an Receive Buffer |  | ['\n', '``index``\n', ' the index of the Receive Buffer in the Rx queue\n', '\n', '``rxq``\n', " the RB's Rx queue\n", '\n', '``data``\n', ' the content of the Receive Buffer\n', '\n', '\n', '\n', '\n'] | :: struct iwl_fw_error_dump_rb { __le32 index; __le32 rxq; __le32 reserved; u8 data[]; };
3621 | iwl_fw_ini_monitor_dump | ini monitor dump |  | ['\n', '``header``\n', ' header of the region\n', '\n', '``write_ptr``\n', ' write pointer position in the buffer\n', '\n', '``cycle_cnt``\n', ' cycles count\n', '\n', '``ranges``\n', ' the memory ranges of this this region\n', '\n', '\n', '\n', '\n'] | :: struct iwl_fw_ini_monitor_dump { struct iwl_fw_ini_error_dump_header header; __le32 write_ptr; __le32 cycle_cnt; struct iwl_fw_ini_error_dump_range ranges[]; };
3622 | iwl_fw_error_dump_paging | content of the UMAC's image page block on DRAM |  | ['\n', '``index``\n', ' the index of the page block\n', '\n', '``data``\n', ' the content of the page block\n', '\n', '\n'] | :: struct iwl_fw_error_dump_paging { __le32 index; __le32 reserved; u8 data[]; };
3623 | iwl_fw_dbg_trigger | triggers available |  |  |  | ``FW_DBG_TRIGGER_INVALID`` *undescribed* ``FW_DBG_TRIGGER_USER`` trigger log collection by user This should not be defined as a trigger to the driver, but a value the driver should set to indicate that the trigger was initiated by the user. ``FW_DBG_TRIGGER_FW_ASSERT`` trigger log collection when the firmware asserts ``FW_DBG_TRIGGER_MISSED_BEACONS`` trigger log collection when beacons are missed. ``FW_DBG_TRIGGER_CHANNEL_SWITCH`` trigger log collection upon channel switch. ``FW_DBG_TRIGGER_FW_NOTIF`` trigger log collection when the firmware sends a command response or a notification. ``FW_DBG_TRIGGER_MLME`` trigger log collection upon MLME event. ``FW_DBG_TRIGGER_STATS`` trigger log collection upon statistics threshold. ``FW_DBG_TRIGGER_RSSI`` trigger log collection when the rssi of the beacon goes below a threshold. ``FW_DBG_TRIGGER_TXQ_TIMERS`` configures the timers for the Tx queue hang detection. ``FW_DBG_TRIGGER_TIME_EVENT`` trigger log collection upon time events related events. ``FW_DBG_TRIGGER_BA`` trigger log collection upon BlockAck related events. ``FW_DBG_TRIGGER_TX_LATENCY`` *undescribed* ``FW_DBG_TRIGGER_TDLS`` *undescribed* ``FW_DBG_TRIGGER_TX_STATUS`` trigger log collection upon tx status when the firmware sends a tx reply. ``FW_DBG_TRIGGER_ALIVE_TIMEOUT`` trigger log collection if alive flow timeouts ``FW_DBG_TRIGGER_DRIVER`` trigger log collection upon a flow failure in the driver. ``FW_DBG_TRIGGER_MAX`` *undescribed*
3624 | iwl_fw_error_dump_trigger_desc | describes the trigger condition |  | ['\n', '``type``\n', ' :c:type:`enum iwl_fw_dbg_trigger <iwl_fw_dbg_trigger>`\n', '\n', '``data``\n', ' raw data about what happened\n', '\n', '\n', '\n', '\n'] | :: struct iwl_fw_error_dump_trigger_desc { __le32 type; u8 data[]; };
3625 | iwl_fw_dump_ptrs | set of pointers needed for the fw-error-dump |  | ['\n', '``trans_ptr``\n', ' pointer to struct ``iwl_trans_dump_data`` which contains the\n', " transport's data.\n", '\n', '``fwrt_ptr``\n', ' pointer to the buffer coming from fwrt\n', '\n', '``fwrt_len``\n', ' length of the valid data in fwrt_ptr\n', '\n', '\n', '\n', '\n'] | :: struct iwl_fw_dump_ptrs { struct iwl_trans_dump_data *trans_ptr; void *fwrt_ptr; u32 fwrt_len; };
3626 | iwl_dump_ini_mem_ops | ini memory dump operations |  | ['\n', '``get_num_of_ranges``\n', ' returns the number of memory ranges in the region.\n', '\n', '``get_size``\n', ' returns the total size of the region.\n', '\n', '``fill_mem_hdr``\n', ' fills region type specific headers and returns pointer to\n', ' the first range or NULL if failed to fill headers.\n', '\n', '``fill_range``\n', ' copies a given memory range into the dump.\n', ' Returns the size of the range or negative error value otherwise.\n', '\n', '\n'] | :: struct iwl_dump_ini_mem_ops { u32 (*get_num_of_ranges)(struct iwl_fw_runtime *fwrt, struct iwl_fw_ini_region_cfg *reg); u32 (*get_size)(struct iwl_fw_runtime *fwrt, struct iwl_fw_ini_region_cfg *reg); void *(*fill_mem_hdr)(struct iwl_fw_runtime *fwrt, struct iwl_fw_ini_region_cfg *reg, void *data); int (*fill_range)(struct iwl_fw_runtime *fwrt,struct iwl_fw_ini_region_cfg *reg, void *range, int idx); };
3627 | iwl_ucode_type |  | The type of ucode. |  |  | ``IWL_UCODE_REGULAR`` Normal runtime ucode ``IWL_UCODE_INIT`` Initial ucode ``IWL_UCODE_WOWLAN`` Wake on Wireless enabled ucode ``IWL_UCODE_REGULAR_USNIFFER`` Normal runtime ucode when using usniffer image ``IWL_UCODE_TYPE_MAX`` *undescribed*
3628 | iwl_fw_paging |  |  | ['\n', '``fw_paging_phys``\n', ' page phy pointer\n', '\n', '``fw_paging_block``\n', ' pointer to the allocated block\n', '\n', '``fw_paging_size``\n', ' page size\n', '\n', '\n', '\n', '\n'] | :: struct iwl_fw_paging { dma_addr_t fw_paging_phys; struct page *fw_paging_block; u32 fw_paging_size; };
3629 | iwl_fw_cscheme_list | a cipher scheme list |  | ['\n', '``size``\n', ' a number of entries\n', '\n', '``cs``\n', ' cipher scheme entries\n', '\n', '\n', '\n', '\n'] | :: struct iwl_fw_cscheme_list { u8 size; struct iwl_fw_cipher_scheme cs[]; };
3630 | iwl_fw_type | iwlwifi firmware type |  |  |  | ``IWL_FW_DVM`` DVM firmware ``IWL_FW_MVM`` MVM firmware
3631 | iwl_fw_dbg | debug data |  | ['\n', '``dest_tlv``\n', ' points to debug destination TLV (typically SRAM or DRAM)\n', '\n', '``n_dest_reg``\n', ' num of reg_ops in dest_tlv\n', '\n', '``conf_tlv``\n', ' array of pointers to configuration HCMDs\n', '\n', '``trigger_tlv``\n', ' array of pointers to triggers TLVs\n', '\n', '``trigger_tlv_len``\n', ' lengths of the **dbg_trigger_tlv** entries\n', '\n', '``mem_tlv``\n', ' Runtime addresses to dump\n', '\n', '``n_mem_tlv``\n', ' number of runtime addresses\n', '\n', '``dump_mask``\n', ' bitmask of dump regions\n', '\n', '\n', '\n', '\n'] | :: struct iwl_fw_dbg { struct iwl_fw_dbg_dest_tlv_v1 *dest_tlv; u8 n_dest_reg; struct iwl_fw_dbg_conf_tlv *conf_tlv[FW_DBG_CONF_MAX]; struct iwl_fw_dbg_trigger_tlv *trigger_tlv[FW_DBG_TRIGGER_MAX]; size_t trigger_tlv_len[FW_DBG_TRIGGER_MAX]; struct iwl_fw_dbg_mem_seg_tlv *mem_tlv; size_t n_mem_tlv; u32 dump_mask; };
3632 | iwl_fw_ini_active_triggers |  |  | ['\n', '``active``\n', ' is this trigger active\n', '\n', '``size``\n', ' allocated memory size of the trigger\n', '\n', '``trig``\n', ' trigger\n', '\n', '\n', '\n', '\n'] | :: struct iwl_fw_ini_active_triggers { bool active; size_t size; struct iwl_fw_ini_trigger *trig; };
3633 | iwl_fw | variables associated with the firmware |  | ['\n', '``ucode_ver``\n', ' ucode version from the ucode file\n', '\n', '``fw_version``\n', ' firmware version string\n', '\n', '``img``\n', ' ucode image like ucode_rt, ucode_init, ucode_wowlan.\n', '\n', '``iml_len``\n', ' length of the image loader image\n', '\n', '``iml``\n', ' image loader fw image\n', '\n', '``ucode_capa``\n', ' capabilities parsed from the ucode file.\n', '\n', '``enhance_sensitivity_table``\n', ' device can do enhanced sensitivity.\n', '\n', '``init_evtlog_ptr``\n', ' event log offset for init ucode.\n', '\n', '``init_evtlog_size``\n', ' event log size for init ucode.\n', '\n', '``init_errlog_ptr``\n', ' error log offfset for init ucode.\n', '\n', '``inst_evtlog_ptr``\n', ' event log offset for runtime ucode.\n', '\n', '``inst_evtlog_size``\n', ' event log size for runtime ucode.\n', '\n', '``inst_errlog_ptr``\n', ' error log offfset for runtime ucode.\n', '\n', '``type``\n', ' firmware type (:c:type:`enum iwl_fw_type <iwl_fw_type>`)\n', '\n', '``human_readable``\n', ' human readable version\n', ' we get the ALIVE from the uCode\n', '\n', '\n', '\n', '\n'] | :: struct iwl_fw { u32 ucode_ver; char fw_version[ETHTOOL_FWVERS_LEN]; struct fw_img img[IWL_UCODE_TYPE_MAX]; size_t iml_len; u8 *iml; struct iwl_ucode_capabilities ucode_capa; bool enhance_sensitivity_table; u32 init_evtlog_ptr, init_evtlog_size, init_errlog_ptr; u32 inst_evtlog_ptr, inst_evtlog_size, inst_errlog_ptr; struct iwl_tlv_calib_ctrl default_calib[IWL_UCODE_TYPE_MAX]; u32 phy_config; u8 valid_tx_ant; u8 valid_rx_ant; enum iwl_fw_type type; struct iwl_fw_cipher_scheme cs[IWL_UCODE_MAX_CS]; u8 human_readable[FW_VER_HUMAN_READABLE_SZ]; struct iwl_fw_dbg dbg; };
3634 | iwl_txf_iter_data | Tx fifo iterator data struct |  | ['\n', '``fifo``\n', ' fifo number\n', '\n', '``lmac``\n', ' lmac number\n', '\n', '``fifo_size``\n', ' fifo size\n', '\n', '``internal_txf``\n', ' non zero if fifo is internal Tx fifo\n', '\n', '\n', '\n', '\n'] | :: struct iwl_txf_iter_data { int fifo; int lmac; u32 fifo_size; u8 internal_txf; };
3635 | iwl_fw_runtime | runtime data for firmware |  | ['\n', '``fw``\n', ' firmware image\n', '\n', '``dev``\n', ' device pointer\n', '\n', '``ops``\n', ' user ops\n', '\n', '``ops_ctx``\n', ' user ops context\n', '\n', '``fw_paging_db``\n', ' paging database\n', '\n', '``num_of_paging_blk``\n', ' number of paging blocks\n', '\n', '``num_of_pages_in_last_blk``\n', ' number of pages in the last block\n', '\n', '``cur_fw_img``\n', ' current firmware image, must be maintained by\n', ' the driver by calling :c:type:`iwl_fw_set_current_image`()\n', '\n', '``smem_cfg``\n', ' saved firmware SMEM configuration\n', '\n', '``dump``\n', ' debug dump data\n', '\n', '\n', '\n', '\n'] | :: struct iwl_fw_runtime { struct iwl_trans *trans; const struct iwl_fw *fw; struct device *dev; const struct iwl_fw_runtime_ops *ops; void *ops_ctx; struct iwl_fw_paging fw_paging_db[NUM_OF_FW_PAGING_BLOCKS]; u16 num_of_paging_blk; u16 num_of_pages_in_last_blk; enum iwl_ucode_type cur_fw_img; struct iwl_fwrt_shared_mem_cfg smem_cfg; struct { const struct iwl_fw_dump_desc *desc; bool monitor_only; struct { u8 idx; enum iwl_fw_ini_trigger_id ini_trig_id; struct delayed_work wk; } wks[IWL_FW_RUNTIME_DUMP_WK_NUM]; unsigned long active_wks; u8 conf; unsigned long non_collect_ts_start[IWL_FW_TRIGGER_ID_NUM]; u32 *d3_debug_data; struct iwl_fw_ini_region_cfg *active_regs[IWL_FW_INI_MAX_REGION_ID]; struct iwl_fw_ini_active_triggers active_trigs[IWL_FW_TRIGGER_ID_NUM]; u32 lmac_err_id[MAX_NUM_LMAC]; u32 umac_err_id; struct iwl_txf_iter_data txf_iter_data; u8 img_name[IWL_FW_INI_MAX_IMG_NAME_LEN]; u8 internal_dbg_cfg_name[IWL_FW_INI_MAX_DBG_CFG_NAME_LEN]; u8 external_dbg_cfg_name[IWL_FW_INI_MAX_DBG_CFG_NAME_LEN]; struct { u8 type; u8 subtype; u32 lmac_major; u32 lmac_minor; u32 umac_major; u32 umac_minor; } fw_ver; } dump; #ifdef CONFIG_IWLWIFI_DEBUGFS; struct { struct delayed_work wk; u32 delay; u64 seq; } timestamp; #endif ; };
3636 | iwl_location_subcmd_ids | location group command IDs |  |  |  | ``TOF_RANGE_REQ_CMD`` TOF ranging request, uses :c:type:`struct iwl_tof_range_req_cmd <iwl_tof_range_req_cmd>` ``TOF_CONFIG_CMD`` TOF configuration, uses :c:type:`struct iwl_tof_config_cmd <iwl_tof_config_cmd>` ``TOF_RANGE_ABORT_CMD`` abort ongoing ranging, uses :c:type:`struct iwl_tof_range_abort_cmd <iwl_tof_range_abort_cmd>` ``TOF_RANGE_REQ_EXT_CMD`` TOF extended ranging config, uses :c:type:`struct iwl_tof_range_req_ext_cmd <iwl_tof_range_req_ext_cmd>` ``TOF_RESPONDER_CONFIG_CMD`` FTM responder configuration, uses :c:type:`struct iwl_tof_responder_config_cmd <iwl_tof_responder_config_cmd>` ``TOF_RESPONDER_DYN_CONFIG_CMD`` FTM dynamic configuration, uses :c:type:`struct iwl_tof_responder_dyn_config_cmd <iwl_tof_responder_dyn_config_cmd>` ``CSI_HEADER_NOTIFICATION`` CSI header ``CSI_CHUNKS_NOTIFICATION`` CSI chunk, uses :c:type:`struct iwl_csi_chunk_notification <iwl_csi_chunk_notification>` ``TOF_LC_NOTIF`` used for LCI/civic location, contains just the action frame ``TOF_RESPONDER_STATS`` FTM responder statistics notification, uses :c:type:`struct iwl_ftm_responder_stats <iwl_ftm_responder_stats>` ``TOF_MCSI_DEBUG_NOTIF`` MCSI debug notification, uses :c:type:`struct iwl_tof_mcsi_notif <iwl_tof_mcsi_notif>` ``TOF_RANGE_RESPONSE_NOTIF`` ranging response, using :c:type:`struct iwl_tof_range_rsp_ntfy <iwl_tof_range_rsp_ntfy>`
3637 | iwl_tof_config_cmd | ToF configuration |  | ['\n', '``tof_disabled``\n', ' indicates if ToF is disabled (or not)\n', '\n', '``one_sided_disabled``\n', ' indicates if one-sided is disabled (or not)\n', '\n', '``is_debug_mode``\n', ' indiciates if debug mode is active\n', '\n', '``is_buf_required``\n', ' indicates if channel estimation buffer is required\n', '\n', '\n', '\n', '\n'] | :: struct iwl_tof_config_cmd { u8 tof_disabled; u8 one_sided_disabled; u8 is_debug_mode; u8 is_buf_required; };
3638 | iwl_tof_bandwidth | values for iwl_tof_range_req_ap_entry.bandwidth |  |  |  | ``IWL_TOF_BW_20_LEGACY`` 20 MHz non-HT ``IWL_TOF_BW_20_HT`` 20 MHz HT ``IWL_TOF_BW_40`` 40 MHz ``IWL_TOF_BW_80`` 80 MHz ``IWL_TOF_BW_160`` 160 MHz
3639 | iwl_tof_responder_cmd_valid_field | valid fields in the responder cfg |  |  |  | ``IWL_TOF_RESPONDER_CMD_VALID_CHAN_INFO`` channel info is valid ``IWL_TOF_RESPONDER_CMD_VALID_TOA_OFFSET`` ToA offset is valid ``IWL_TOF_RESPONDER_CMD_VALID_COMMON_CALIB`` common calibration mode is valid ``IWL_TOF_RESPONDER_CMD_VALID_SPECIFIC_CALIB`` spefici calibration mode is valid ``IWL_TOF_RESPONDER_CMD_VALID_BSSID`` BSSID is valid ``IWL_TOF_RESPONDER_CMD_VALID_TX_ANT`` TX antenna is valid ``IWL_TOF_RESPONDER_CMD_VALID_ALGO_TYPE`` algorithm type is valid ``IWL_TOF_RESPONDER_CMD_VALID_NON_ASAP_SUPPORT`` non-ASAP support is valid ``IWL_TOF_RESPONDER_CMD_VALID_STATISTICS_REPORT_SUPPORT`` statistics report support is valid ``IWL_TOF_RESPONDER_CMD_VALID_MCSI_NOTIF_SUPPORT`` MCSI notification support is valid ``IWL_TOF_RESPONDER_CMD_VALID_FAST_ALGO_SUPPORT`` fast algorithm support is valid ``IWL_TOF_RESPONDER_CMD_VALID_RETRY_ON_ALGO_FAIL`` retry on algorithm failure is valid ``IWL_TOF_RESPONDER_CMD_VALID_STA_ID`` station ID is valid
3640 | iwl_tof_responder_cfg_flags | responder configuration flags |  |  |  | ``IWL_TOF_RESPONDER_FLAGS_NON_ASAP_SUPPORT`` non-ASAP support ``IWL_TOF_RESPONDER_FLAGS_REPORT_STATISTICS`` report statistics ``IWL_TOF_RESPONDER_FLAGS_REPORT_MCSI`` report MCSI ``IWL_TOF_RESPONDER_FLAGS_ALGO_TYPE`` algorithm type ``IWL_TOF_RESPONDER_FLAGS_TOA_OFFSET_MODE`` ToA offset mode ``IWL_TOF_RESPONDER_FLAGS_COMMON_CALIB_MODE`` common calibration mode ``IWL_TOF_RESPONDER_FLAGS_SPECIFIC_CALIB_MODE`` specific calibration mode ``IWL_TOF_RESPONDER_FLAGS_FAST_ALGO_SUPPORT`` fast algorithm support ``IWL_TOF_RESPONDER_FLAGS_RETRY_ON_ALGO_FAIL`` retry on algorithm fail ``IWL_TOF_RESPONDER_FLAGS_FTM_TX_ANT`` TX antenna mask
3641 | iwl_tof_responder_config_cmd | ToF AP mode (for debug) |  | ['\n', '``cmd_valid_fields``\n', ' :c:type:`iwl_tof_responder_cmd_valid_field`\n', '\n', '``responder_cfg_flags``\n', ' :c:type:`iwl_tof_responder_cfg_flags`\n', '\n', '``bandwidth``\n', ' current AP Bandwidth: :c:type:`enum iwl_tof_bandwidth <iwl_tof_bandwidth>`\n', '\n', '``rate``\n', ' current AP rate\n', '\n', '``channel_num``\n', ' current AP Channel\n', '\n', '``ctrl_ch_position``\n', ' coding of the control channel position relative to\n', ' the center frequency, see iwl_mvm_get_ctrl_pos()\n', '\n', '``sta_id``\n', ' index of the AP STA when in AP mode\n', '\n', '``reserved1``\n', ' reserved\n', '\n', '``toa_offset``\n', ' Artificial addition [pSec] for the ToA - to be used for debug\n', ' purposes, simulating station movement by adding various values\n', ' to this field\n', '\n', '``common_calib``\n', ' XVT: common calibration value\n', '\n', '``specific_calib``\n', ' XVT: specific calibration value\n', '\n', '``bssid``\n', ' Current AP BSSID\n', '\n', '``reserved2``\n', ' reserved\n', '\n', '\n', '\n', '\n'] | :: struct iwl_tof_responder_config_cmd { __le32 cmd_valid_fields; __le32 responder_cfg_flags; u8 bandwidth; u8 rate; u8 channel_num; u8 ctrl_ch_position; u8 sta_id; u8 reserved1; __le16 toa_offset; __le16 common_calib; __le16 specific_calib; u8 bssid[ETH_ALEN]; __le16 reserved2; };
3642 | iwl_tof_responder_dyn_config_cmd | Dynamic responder settings |  | ['\n', '``lci_len``\n', ' The length of the 1st (LCI) part in the **lci_civic** buffer\n', '\n', '``civic_len``\n', ' The length of the 2nd (CIVIC) part in the **lci_civic** buffer\n', '\n', '``lci_civic``\n', ' The LCI/CIVIC buffer. LCI data (if exists) comes first, then, if\n', ' needed, 0-padding such that the next part is dword-aligned, then CIVIC\n', ' data (if exists) follows, and then 0-padding again to complete a\n', ' 4-multiple long buffer.\n', '\n', '\n', '\n', '\n'] | :: struct iwl_tof_responder_dyn_config_cmd { __le32 lci_len; __le32 civic_len; u8 lci_civic[]; };
3643 | iwl_tof_range_req_ext_cmd | extended range req for WLS |  | ['\n', '``tsf_timer_offset_msec``\n', " the recommended time offset (mSec) from the AP's TSF\n", '\n', '``reserved``\n', ' reserved\n', '\n', '``min_delta_ftm``\n', ' Minimal time between two consecutive measurements,\n', ' in units of 100us. 0 means no preference by station\n', '\n', '``ftm_format_and_bw20M``\n', ' FTM Channel Spacing/Format for 20MHz: recommended\n', ' value be sent to the AP\n', '\n', '``ftm_format_and_bw40M``\n', ' FTM Channel Spacing/Format for 40MHz: recommended\n', ' value to be sent to the AP\n', '\n', '``ftm_format_and_bw80M``\n', ' FTM Channel Spacing/Format for 80MHz: recommended\n', ' value to be sent to the AP\n', '\n', '\n', '\n', '\n'] | :: struct iwl_tof_range_req_ext_cmd { __le16 tsf_timer_offset_msec; __le16 reserved; u8 min_delta_ftm; u8 ftm_format_and_bw20M; u8 ftm_format_and_bw40M; u8 ftm_format_and_bw80M; };
3644 | iwl_tof_location_query | values for query bitmap |  |  |  | ``IWL_TOF_LOC_LCI`` query LCI ``IWL_TOF_LOC_CIVIC`` query civic
3645 | iwl_initiator_ap_flags | per responder FTM configuration flags |  |  |  | ``IWL_INITIATOR_AP_FLAGS_ASAP`` Request for ASAP measurement. ``IWL_INITIATOR_AP_FLAGS_LCI_REQUEST`` Request for LCI information ``IWL_INITIATOR_AP_FLAGS_CIVIC_REQUEST`` Request for CIVIC information ``IWL_INITIATOR_AP_FLAGS_DYN_ACK`` Send HT/VHT ack for FTM frames. If not set, 20Mhz dup acks will be sent. ``IWL_INITIATOR_AP_FLAGS_ALGO_LR`` Use LR algo type for rtt calculation. Default algo type is ML. ``IWL_INITIATOR_AP_FLAGS_ALGO_FFT`` Use FFT algo type for rtt calculation. Default algo type is ML. ``IWL_INITIATOR_AP_FLAGS_MCSI_REPORT`` Send the MCSI for each FTM frame to the driver.
3646 | iwl_tof_range_req_ap_entry | AP configuration parameters |  | ['\n', '``initiator_ap_flags``\n', ' see :c:type:`enum iwl_initiator_ap_flags <iwl_initiator_ap_flags>`.\n', '\n', '``channel_num``\n', ' AP Channel number\n', '\n', '``bandwidth``\n', ' AP bandwidth. One of iwl_tof_bandwidth.\n', '\n', '``ctrl_ch_position``\n', ' Coding of the control channel position relative to the\n', ' center frequency, see iwl_mvm_get_ctrl_pos().\n', '\n', '``ftmr_max_retries``\n', ' Max number of retries to send the FTMR in case of no\n', ' reply from the AP.\n', '\n', '``bssid``\n', " AP's BSSID\n", '\n', '``burst_period``\n', ' Recommended value to be sent to the AP. Measurement\n', ' periodicity In units of 100ms. ignored if num_of_bursts_exp = 0\n', '\n', '``samples_per_burst``\n', ' the number of FTMs pairs in single Burst (1-31);\n', '\n', '``num_of_bursts``\n', ' Recommended value to be sent to the AP. 2s Exponent of\n', ' the number of measurement iterations (min 2^0 = 1, max 2^14)\n', '\n', '``reserved``\n', ' For alignment and future use\n', '\n', '``tsf_delta``\n', ' not in use\n', '\n', '\n', '\n', '\n'] | :: struct iwl_tof_range_req_ap_entry { __le32 initiator_ap_flags; u8 channel_num; u8 bandwidth; u8 ctrl_ch_position; u8 ftmr_max_retries; u8 bssid[ETH_ALEN]; __le16 burst_period; u8 samples_per_burst; u8 num_of_bursts; __le16 reserved; __le32 tsf_delta; };
3647 | iwl_tof_response_mode |  |  |  |  | ``IWL_MVM_TOF_RESPONSE_ASAP`` report each AP measurement separately as soon as possible (not supported for this release) ``IWL_MVM_TOF_RESPONSE_TIMEOUT`` report all AP measurements as a batch upon timeout expiration ``IWL_MVM_TOF_RESPONSE_COMPLETE`` report all AP measurements as a batch at the earlier of: measurements completion / timeout expiration.
3648 | iwl_tof_initiator_flags |  |  |  |  | ``IWL_TOF_INITIATOR_FLAGS_FAST_ALGO_DISABLED`` disable fast algo, meaning run the algo on ant A+B, instead of only one of them. ``IWL_TOF_INITIATOR_FLAGS_RX_CHAIN_SEL_A`` open RX antenna A for FTMs RX ``IWL_TOF_INITIATOR_FLAGS_RX_CHAIN_SEL_B`` open RX antenna B for FTMs RX ``IWL_TOF_INITIATOR_FLAGS_RX_CHAIN_SEL_C`` open RX antenna C for FTMs RX ``IWL_TOF_INITIATOR_FLAGS_TX_CHAIN_SEL_A`` use antenna A fo TX ACKs during FTM ``IWL_TOF_INITIATOR_FLAGS_TX_CHAIN_SEL_B`` use antenna B fo TX ACKs during FTM ``IWL_TOF_INITIATOR_FLAGS_TX_CHAIN_SEL_C`` use antenna C fo TX ACKs during FTM ``IWL_TOF_INITIATOR_FLAGS_MACADDR_RANDOM`` use random mac address for FTM ``IWL_TOF_INITIATOR_FLAGS_SPECIFIC_CALIB`` use the specific calib value from the range request command ``IWL_TOF_INITIATOR_FLAGS_COMMON_CALIB`` use the common calib value from the ragne request command ``IWL_TOF_INITIATOR_FLAGS_NON_ASAP_SUPPORT`` support non-asap measurements
3649 | iwl_tof_range_req_cmd_v5 | start measurement cmd |  | ['\n', '``initiator_flags``\n', ' see flags **** iwl_tof_initiator_flags\n', '\n', '``request_id``\n', ' A Token incremented per request. The same Token will be\n', ' sent back in the range response\n', '\n', '``initiator``\n', ' 0- NW initiated, 1 - Client Initiated\n', '\n', '``one_sided_los_disable``\n', " '0'- run ML-Algo for both ToF/OneSided,\n", " '1' - run ML-Algo for ToF only\n", '\n', '``req_timeout``\n', ' Requested timeout of the response in units of 100ms.\n', ' This is equivalent to the session time configured to the\n', ' LMAC in Initiator Request\n', '\n', '``report_policy``\n', ' Supported partially for this release: For current release -\n', ' the range report will be uploaded as a batch when ready or\n', ' when the session is done (successfully / partially).\n', ' one of iwl_tof_response_mode.\n', '\n', '``reserved0``\n', ' reserved\n', '\n', '``num_of_ap``\n', ' Number of APs to measure (error if > IWL_MVM_TOF_MAX_APS)\n', '\n', '``macaddr_random``\n', " '0' Use default source MAC address (i.e. p2_p),\n", " '1' Use MAC Address randomization according to the below\n", '\n', '``range_req_bssid``\n', ' ranging request BSSID\n', '\n', '``macaddr_template``\n', ' MAC address template to use for non-randomized bits\n', '\n', '``macaddr_mask``\n', ' Bits set to 0 shall be copied from the MAC address template.\n', ' Bits set to 1 shall be randomized by the UMAC\n', '\n', '``ftm_rx_chains``\n', " Rx chain to open to receive Responder's FTMs (XVT)\n", '\n', '``ftm_tx_chains``\n', ' Tx chain to send the ack to the Responder FTM (XVT)\n', '\n', '``common_calib``\n', ' The common calib value to inject to this measurement calc\n', '\n', '``specific_calib``\n', ' The specific calib value to inject to this measurement calc\n', '\n', '``ap``\n', ' per-AP request data\n', '\n', '\n', '\n', '\n'] | :: struct iwl_tof_range_req_cmd_v5 { __le32 initiator_flags; u8 request_id; u8 initiator; u8 one_sided_los_disable; u8 req_timeout; u8 report_policy; u8 reserved0; u8 num_of_ap; u8 macaddr_random; u8 range_req_bssid[ETH_ALEN]; u8 macaddr_template[ETH_ALEN]; u8 macaddr_mask[ETH_ALEN]; u8 ftm_rx_chains; u8 ftm_tx_chains; __le16 common_calib; __le16 specific_calib; struct iwl_tof_range_req_ap_entry_v2 ap[IWL_MVM_TOF_MAX_APS]; };
3650 | iwl_tof_range_req_cmd | start measurement cmd |  | ['\n', '``initiator_flags``\n', ' see flags **** iwl_tof_initiator_flags\n', '\n', '``request_id``\n', ' A Token incremented per request. The same Token will be\n', ' sent back in the range response\n', '\n', '``num_of_ap``\n', ' Number of APs to measure (error if > IWL_MVM_TOF_MAX_APS)\n', '\n', '``range_req_bssid``\n', ' ranging request BSSID\n', '\n', '``macaddr_mask``\n', ' Bits set to 0 shall be copied from the MAC address template.\n', ' Bits set to 1 shall be randomized by the UMAC\n', '\n', '``macaddr_template``\n', ' MAC address template to use for non-randomized bits\n', '\n', '``req_timeout_ms``\n', ' Requested timeout of the response in units of milliseconds.\n', ' This is the session time for completing the measurement.\n', '\n', '``tsf_mac_id``\n', ' report the measurement start time for each ap in terms of the\n', ' TSF of this mac id. 0xff to disable TSF reporting.\n', '\n', '``common_calib``\n', ' The common calib value to inject to this measurement calc\n', '\n', '``specific_calib``\n', ' The specific calib value to inject to this measurement calc\n', '\n', '``ap``\n', ' per-AP request data, see :c:type:`struct iwl_tof_range_req_ap_entry_v2 <iwl_tof_range_req_ap_entry_v2>`.\n', '\n', '\n', '\n', '\n'] | :: struct iwl_tof_range_req_cmd { __le32 initiator_flags; u8 request_id; u8 num_of_ap; u8 range_req_bssid[ETH_ALEN]; u8 macaddr_mask[ETH_ALEN]; u8 macaddr_template[ETH_ALEN]; __le32 req_timeout_ms; __le32 tsf_mac_id; __le16 common_calib; __le16 specific_calib; struct iwl_tof_range_req_ap_entry ap[IWL_MVM_TOF_MAX_APS]; };
3651 | iwl_tof_entry_status |  |  |  |  | ``IWL_TOF_ENTRY_SUCCESS`` successful measurement. ``IWL_TOF_ENTRY_GENERAL_FAILURE`` General failure. ``IWL_TOF_ENTRY_NO_RESPONSE`` Responder didn't reply to the request. ``IWL_TOF_ENTRY_REQUEST_REJECTED`` Responder rejected the request. ``IWL_TOF_ENTRY_NOT_SCHEDULED`` Time event was scheduled but not called yet. ``IWL_TOF_ENTRY_TIMING_MEASURE_TIMEOUT`` Time event triggered but no measurement was completed. ``IWL_TOF_ENTRY_TARGET_DIFF_CH_CANNOT_CHANGE`` No range due inability to switch from the primary channel. ``IWL_TOF_ENTRY_RANGE_NOT_SUPPORTED`` Device doesn't support FTM. ``IWL_TOF_ENTRY_REQUEST_ABORT_UNKNOWN_REASON`` Request aborted due to unknown reason. ``IWL_TOF_ENTRY_LOCATION_INVALID_T1_T4_TIME_STAMP`` Failure due to invalid T1/T4. ``IWL_TOF_ENTRY_11MC_PROTOCOL_FAILURE`` Failure due to invalid FTM frame structure. ``IWL_TOF_ENTRY_REQUEST_CANNOT_SCHED`` Request cannot be scheduled. ``IWL_TOF_ENTRY_RESPONDER_CANNOT_COLABORATE`` Responder cannot serve the initiator for some period, period supplied in **refusal_period**. ``IWL_TOF_ENTRY_BAD_REQUEST_ARGS`` Bad request arguments. ``IWL_TOF_ENTRY_WIFI_NOT_ENABLED`` Wifi not enabled. ``IWL_TOF_ENTRY_RESPONDER_OVERRIDE_PARAMS`` Responder override the original parameters within the current session.
3652 | iwl_tof_range_rsp_ap_entry_ntfy_v3 | AP parameters (response) |  | ['\n', '``bssid``\n', ' BSSID of the AP\n', '\n', '``measure_status``\n', ' current APs measurement status, one of\n', ' :c:type:`enum iwl_tof_entry_status <iwl_tof_entry_status>`.\n', '\n', '``measure_bw``\n', ' Current AP Bandwidth: 0 20MHz, 1 40MHz, 2 80MHz\n', '\n', '``rtt``\n', ' The Round Trip Time that took for the last measurement for\n', ' current AP [pSec]\n', '\n', '``rtt_variance``\n', ' The Variance of the RTT values measured for current AP\n', '\n', '``rtt_spread``\n', ' The Difference between the maximum and the minimum RTT\n', ' values measured for current AP in the current session [pSec]\n', '\n', '``rssi``\n', ' RSSI as uploaded in the Channel Estimation notification\n', '\n', '``rssi_spread``\n', ' The Difference between the maximum and the minimum RSSI values\n', ' measured for current AP in the current session\n', '\n', '``reserved``\n', ' reserved\n', '\n', '``refusal_period``\n', ' refusal period in case of\n', ' **IWL_TOF_ENTRY_RESPONDER_CANNOT_COLABORATE** [sec]\n', '\n', '``range``\n', ' Measured range [cm]\n', '\n', '``range_variance``\n', ' Measured range variance [cm]\n', '\n', '``timestamp``\n', ' The GP2 Clock [usec] where Channel Estimation notification was\n', ' uploaded by the LMAC\n', '\n', '``t2t3_initiator``\n', ' as calculated from the algo in the initiator\n', '\n', '``t1t4_responder``\n', ' as calculated from the algo in the responder\n', '\n', '``common_calib``\n', ' Calib val that was used in for this AP measurement\n', '\n', '``specific_calib``\n', ' val that was used in for this AP measurement\n', '\n', '``papd_calib_output``\n', ' The result of the tof papd calibration that was injected\n', ' into the algorithm.\n', '\n', '\n', '\n', '\n'] | :: struct iwl_tof_range_rsp_ap_entry_ntfy_v3 { u8 bssid[ETH_ALEN]; u8 measure_status; u8 measure_bw; __le32 rtt; __le32 rtt_variance; __le32 rtt_spread; s8 rssi; u8 rssi_spread; u8 reserved; u8 refusal_period; __le32 range; __le32 range_variance; __le32 timestamp; __le32 t2t3_initiator; __le32 t1t4_responder; __le16 common_calib; __le16 specific_calib; __le32 papd_calib_output; };
3653 | iwl_tof_range_rsp_ap_entry_ntfy_v4 | AP parameters (response) |  | ['\n', '``bssid``\n', ' BSSID of the AP\n', '\n', '``measure_status``\n', ' current APs measurement status, one of\n', ' :c:type:`enum iwl_tof_entry_status <iwl_tof_entry_status>`.\n', '\n', '``measure_bw``\n', ' Current AP Bandwidth: 0 20MHz, 1 40MHz, 2 80MHz\n', '\n', '``rtt``\n', ' The Round Trip Time that took for the last measurement for\n', ' current AP [pSec]\n', '\n', '``rtt_variance``\n', ' The Variance of the RTT values measured for current AP\n', '\n', '``rtt_spread``\n', ' The Difference between the maximum and the minimum RTT\n', ' values measured for current AP in the current session [pSec]\n', '\n', '``rssi``\n', ' RSSI as uploaded in the Channel Estimation notification\n', '\n', '``rssi_spread``\n', ' The Difference between the maximum and the minimum RSSI values\n', ' measured for current AP in the current session\n', '\n', '``last_burst``\n', ' 1 if no more FTM sessions are scheduled for this responder\n', '\n', '``refusal_period``\n', ' refusal period in case of\n', ' **IWL_TOF_ENTRY_RESPONDER_CANNOT_COLABORATE** [sec]\n', '\n', '``timestamp``\n', ' The GP2 Clock [usec] where Channel Estimation notification was\n', ' uploaded by the LMAC\n', '\n', '``start_tsf``\n', ' measurement start time in TSF of the mac specified in the range\n', ' request\n', '\n', '``rx_rate_n_flags``\n', ' rate and flags of the last FTM frame received from this\n', ' responder\n', '\n', '``tx_rate_n_flags``\n', ' rate and flags of the last ack sent to this responder\n', '\n', '``t2t3_initiator``\n', ' as calculated from the algo in the initiator\n', '\n', '``t1t4_responder``\n', ' as calculated from the algo in the responder\n', '\n', '``common_calib``\n', ' Calib val that was used in for this AP measurement\n', '\n', '``specific_calib``\n', ' val that was used in for this AP measurement\n', '\n', '``papd_calib_output``\n', ' The result of the tof papd calibration that was injected\n', ' into the algorithm.\n', '\n', '\n', '\n', '\n'] | :: struct iwl_tof_range_rsp_ap_entry_ntfy_v4 { u8 bssid[ETH_ALEN]; u8 measure_status; u8 measure_bw; __le32 rtt; __le32 rtt_variance; __le32 rtt_spread; s8 rssi; u8 rssi_spread; u8 last_burst; u8 refusal_period; __le32 timestamp; __le32 start_tsf; __le32 rx_rate_n_flags; __le32 tx_rate_n_flags; __le32 t2t3_initiator; __le32 t1t4_responder; __le16 common_calib; __le16 specific_calib; __le32 papd_calib_output; };
3654 | iwl_tof_range_rsp_ap_entry_ntfy | AP parameters (response) |  | ['\n', '``bssid``\n', ' BSSID of the AP\n', '\n', '``measure_status``\n', ' current APs measurement status, one of\n', ' :c:type:`enum iwl_tof_entry_status <iwl_tof_entry_status>`.\n', '\n', '``measure_bw``\n', ' Current AP Bandwidth: 0 20MHz, 1 40MHz, 2 80MHz\n', '\n', '``rtt``\n', ' The Round Trip Time that took for the last measurement for\n', ' current AP [pSec]\n', '\n', '``rtt_variance``\n', ' The Variance of the RTT values measured for current AP\n', '\n', '``rtt_spread``\n', ' The Difference between the maximum and the minimum RTT\n', ' values measured for current AP in the current session [pSec]\n', '\n', '``rssi``\n', ' RSSI as uploaded in the Channel Estimation notification\n', '\n', '``rssi_spread``\n', ' The Difference between the maximum and the minimum RSSI values\n', ' measured for current AP in the current session\n', '\n', '``last_burst``\n', ' 1 if no more FTM sessions are scheduled for this responder\n', '\n', '``refusal_period``\n', ' refusal period in case of\n', ' **IWL_TOF_ENTRY_RESPONDER_CANNOT_COLABORATE** [sec]\n', '\n', '``timestamp``\n', ' The GP2 Clock [usec] where Channel Estimation notification was\n', ' uploaded by the LMAC\n', '\n', '``start_tsf``\n', ' measurement start time in TSF of the mac specified in the range\n', ' request\n', '\n', '``rx_rate_n_flags``\n', ' rate and flags of the last FTM frame received from this\n', ' responder\n', '\n', '``tx_rate_n_flags``\n', ' rate and flags of the last ack sent to this responder\n', '\n', '``t2t3_initiator``\n', ' as calculated from the algo in the initiator\n', '\n', '``t1t4_responder``\n', ' as calculated from the algo in the responder\n', '\n', '``common_calib``\n', ' Calib val that was used in for this AP measurement\n', '\n', '``specific_calib``\n', ' val that was used in for this AP measurement\n', '\n', '``papd_calib_output``\n', ' The result of the tof papd calibration that was injected\n', ' into the algorithm.\n', '\n', '``rttConfidence``\n', ' a value between 0 - 31 that represents the rtt accuracy.\n', '\n', '``reserved``\n', ' for alignment\n', '\n', '\n', '\n', '\n'] | :: struct iwl_tof_range_rsp_ap_entry_ntfy { u8 bssid[ETH_ALEN]; u8 measure_status; u8 measure_bw; __le32 rtt; __le32 rtt_variance; __le32 rtt_spread; s8 rssi; u8 rssi_spread; u8 last_burst; u8 refusal_period; __le32 timestamp; __le32 start_tsf; __le32 rx_rate_n_flags; __le32 tx_rate_n_flags; __le32 t2t3_initiator; __le32 t1t4_responder; __le16 common_calib; __le16 specific_calib; __le32 papd_calib_output; u8 rttConfidence; u8 reserved[3]; };
3655 | iwl_tof_response_status | tof response status |  |  |  | ``IWL_TOF_RESPONSE_SUCCESS`` successful range. ``IWL_TOF_RESPONSE_TIMEOUT`` request aborted due to timeout expiration. partial result of ranges done so far is included in the response. ``IWL_TOF_RESPONSE_ABORTED`` Measurement aborted by command. ``IWL_TOF_RESPONSE_FAILED`` Measurement request command failed.
3656 | iwl_tof_range_rsp_ntfy_v5 | ranging response notification |  | ['\n', '``request_id``\n', ' A Token ID of the corresponding Range request\n', '\n', '``request_status``\n', ' status of current measurement session, one of\n', ' :c:type:`enum iwl_tof_response_status <iwl_tof_response_status>`.\n', '\n', '``last_in_batch``\n', ' reprot policy (when not all responses are uploaded at once)\n', '\n', '``num_of_aps``\n', ' Number of APs to measure (error if > IWL_MVM_TOF_MAX_APS)\n', '\n', '``ap``\n', ' per-AP data\n', '\n', '\n', '\n', '\n'] | :: struct iwl_tof_range_rsp_ntfy_v5 { u8 request_id; u8 request_status; u8 last_in_batch; u8 num_of_aps; struct iwl_tof_range_rsp_ap_entry_ntfy_v3 ap[IWL_MVM_TOF_MAX_APS]; };
3657 | iwl_tof_range_rsp_ntfy_v6 | ranging response notification |  | ['\n', '``request_id``\n', ' A Token ID of the corresponding Range request\n', '\n', '``num_of_aps``\n', ' Number of APs results\n', '\n', '``last_report``\n', ' 1 if no more FTM sessions are scheduled, 0 otherwise.\n', '\n', '``reserved``\n', ' reserved\n', '\n', '``ap``\n', ' per-AP data\n', '\n', '\n', '\n', '\n'] | :: struct iwl_tof_range_rsp_ntfy_v6 { u8 request_id; u8 num_of_aps; u8 last_report; u8 reserved; struct iwl_tof_range_rsp_ap_entry_ntfy_v4 ap[IWL_MVM_TOF_MAX_APS]; };
3658 | iwl_tof_range_rsp_ntfy | ranging response notification |  | ['\n', '``request_id``\n', ' A Token ID of the corresponding Range request\n', '\n', '``num_of_aps``\n', ' Number of APs results\n', '\n', '``last_report``\n', ' 1 if no more FTM sessions are scheduled, 0 otherwise.\n', '\n', '``reserved``\n', ' reserved\n', '\n', '``ap``\n', ' per-AP data\n', '\n', '\n', '\n', '\n'] | :: struct iwl_tof_range_rsp_ntfy { u8 request_id; u8 num_of_aps; u8 last_report; u8 reserved; struct iwl_tof_range_rsp_ap_entry_ntfy ap[IWL_MVM_TOF_MAX_APS]; };
3659 | iwl_tof_mcsi_notif | used for debug |  | ['\n', '``token``\n', ' token ID for the current session\n', '\n', '``role``\n', " '0' - initiator, '1' - responder\n", '\n', '``reserved``\n', ' reserved\n', '\n', '``initiator_bssid``\n', ' initiator machine\n', '\n', '``responder_bssid``\n', ' responder machine\n', '\n', '``mcsi_buffer``\n', ' debug data\n', '\n', '\n', '\n', '\n'] | :: struct iwl_tof_mcsi_notif { u8 token; u8 role; __le16 reserved; u8 initiator_bssid[ETH_ALEN]; u8 responder_bssid[ETH_ALEN]; u8 mcsi_buffer[IWL_MVM_TOF_MCSI_BUF_SIZE * 4]; };
3660 | iwl_tof_range_abort_cmd |  |  | ['\n', '``request_id``\n', ' corresponds to a range request\n', '\n', '``reserved``\n', ' reserved\n', '\n', '\n', '\n', '\n'] | :: struct iwl_tof_range_abort_cmd { u8 request_id; u8 reserved[3]; };
3661 | iwl_ftm_responder_stats | FTM responder statistics |  | ['\n', '``addr``\n', ' initiator address\n', '\n', '``success_ftm``\n', ' number of successful ftm frames\n', '\n', '``ftm_per_burst``\n', ' num of FTM frames that were received\n', '\n', '``flags``\n', ' :c:type:`enum ftm_responder_stats_flags <ftm_responder_stats_flags>`\n', '\n', '``duration``\n', ' actual duration of FTM\n', '\n', '``allocated_duration``\n', ' time that was allocated for this FTM session\n', '\n', '``bw``\n', ' FTM request bandwidth\n', '\n', '``rate``\n', ' FTM request rate\n', '\n', '``reserved``\n', ' for alingment and future use\n', '\n', '\n', '\n', '\n'] | :: struct iwl_ftm_responder_stats { u8 addr[ETH_ALEN]; u8 success_ftm; u8 ftm_per_burst; __le32 flags; __le32 duration; __le32 allocated_duration; u8 bw; u8 rate; __le16 reserved; };
3662 | iwl_bt_coex_cmd | bt coex configuration command | The structure is used for the BT_COEX command. | ['\n', '``mode``\n', ' :c:type:`enum iwl_bt_coex_mode <iwl_bt_coex_mode>`\n', '\n', '``enabled_modules``\n', ' :c:type:`enum iwl_bt_coex_enabled_modules <iwl_bt_coex_enabled_modules>`\n', '\n', '\n'] | :: struct iwl_bt_coex_cmd { __le32 mode; __le32 enabled_modules; };
3663 | iwl_bt_coex_reduced_txp_update_cmd |  |  | ['\n', '``reduced_txp``\n', ' bit BT_REDUCED_TX_POWER_BIT to enable / disable, rest of the\n', ' bits are the sta_id (value)\n', '\n', '\n', '\n', '\n'] | :: struct iwl_bt_coex_reduced_txp_update_cmd { __le32 reduced_txp; };
3664 | iwl_bt_coex_ci_cmd | bt coex channel inhibition command | Used for BT_COEX_CI command | ['\n', '``bt_primary_ci``\n', ' primary channel inhibition bitmap\n', '\n', '``primary_ch_phy_id``\n', ' primary channel PHY ID\n', '\n', '``bt_secondary_ci``\n', ' secondary channel inhibition bitmap\n', '\n', '``secondary_ch_phy_id``\n', ' secondary channel PHY ID\n', '\n', '\n'] | :: struct iwl_bt_coex_ci_cmd { __le64 bt_primary_ci; __le32 primary_ch_phy_id; __le64 bt_secondary_ci; __le32 secondary_ch_phy_id; };
3665 | iwl_bt_coex_profile_notif | notification about BT coex |  | ['\n', '``mbox_msg``\n', ' message from BT to WiFi\n', '\n', '``msg_idx``\n', ' the index of the message\n', '\n', '``bt_ci_compliance``\n', ' enum ``iwl_bt_ci_compliance``\n', '\n', '``primary_ch_lut``\n', ' LUT used for primary channel :c:type:`enum iwl_bt_coex_lut_type <iwl_bt_coex_lut_type>`\n', '\n', '``secondary_ch_lut``\n', ' LUT used for secondary channel :c:type:`enum iwl_bt_coex_lut_type <iwl_bt_coex_lut_type>`\n', '\n', '``bt_activity_grading``\n', ' the activity of BT :c:type:`enum iwl_bt_activity_grading <iwl_bt_activity_grading>`\n', '\n', '``ttc_status``\n', ' is TTC enabled - one bit per PHY\n', '\n', '``rrc_status``\n', ' is RRC enabled - one bit per PHY\n', '\n', '``reserved``\n', ' reserved\n', '\n', '\n', '\n', '\n'] | :: struct iwl_bt_coex_profile_notif { __le32 mbox_msg[4]; __le32 msg_idx; __le32 bt_ci_compliance; __le32 primary_ch_lut; __le32 secondary_ch_lut; __le32 bt_activity_grading; u8 ttc_status; u8 rrc_status; __le16 reserved; };
3666 | iwl_time_event_policy | Time event policy values A notification (both event and fragment) includes a status indicating weather the FW was able to schedule the event or not. For fragment start/end notification the status is always success. There is no start/end fragment notification for monolithic events. |  |  |  | ``TE_V2_DEFAULT_POLICY`` independent, social, present, unoticable ``TE_V2_NOTIF_HOST_EVENT_START`` request/receive notification on event start ``TE_V2_NOTIF_HOST_EVENT_END`` request/receive notification on event end ``TE_V2_NOTIF_INTERNAL_EVENT_START`` internal FW use ``TE_V2_NOTIF_INTERNAL_EVENT_END`` internal FW use. ``TE_V2_NOTIF_HOST_FRAG_START`` request/receive notification on frag start ``TE_V2_NOTIF_HOST_FRAG_END`` request/receive notification on frag end ``TE_V2_NOTIF_INTERNAL_FRAG_START`` internal FW use. ``TE_V2_NOTIF_INTERNAL_FRAG_END`` internal FW use. ``TE_V2_START_IMMEDIATELY`` start time event immediately ``TE_V2_DEP_OTHER`` depends on another time event ``TE_V2_DEP_TSF`` depends on a specific time ``TE_V2_EVENT_SOCIOPATHIC`` can't co-exist with other events of tha same MAC ``TE_V2_ABSENCE`` are we present or absent during the Time Event.
3667 | iwl_time_event_cmd | configuring Time Events with struct MAC_TIME_EVENT_DATA_API_S_VER_2 (see also with version 1. determined by IWL_UCODE_TLV_FLAGS) ( TIME_EVENT_CMD = 0x29 ) |  | ['\n', '``id_and_color``\n', ' ID and color of the relevant MAC,\n', ' :c:type:`enum iwl_ctxt_id_and_color <iwl_ctxt_id_and_color>`\n', '\n', '``action``\n', ' action to perform, one of :c:type:`enum iwl_ctxt_action <iwl_ctxt_action>`\n', '\n', '``id``\n', ' this field has two meanings, depending on the action:\n', ' If the action is ADD, then it means the type of event to add.\n', ' For all other actions it is the unique event ID assigned when the\n', ' event was added by the FW.\n', '\n', '``apply_time``\n', ' When to start the Time Event (in GP2)\n', '\n', '``max_delay``\n', " maximum delay to event's start (apply time), in TU\n", '\n', '``depends_on``\n', ' the unique ID of the event we depend on (if any)\n', '\n', '``interval``\n', ' interval between repetitions, in TU\n', '\n', '``duration``\n', ' duration of event in TU\n', '\n', '``repeat``\n', ' how many repetitions to do, can be TE_REPEAT_ENDLESS\n', '\n', '``max_frags``\n', ' maximal number of fragments the Time Event can be divided to\n', '\n', '``policy``\n', ' defines whether uCode shall notify the host or other uCode modules\n', ' on event and/or fragment start and/or end\n', ' using one of TE_INDEPENDENT, TE_DEP_OTHER, TE_DEP_TSF\n', ' TE_EVENT_SOCIOPATHIC\n', ' using TE_ABSENCE and using TE_NOTIF_*,\n', ' :c:type:`enum iwl_time_event_policy <iwl_time_event_policy>`\n', '\n', '\n', '\n', '\n'] | :: struct iwl_time_event_cmd { __le32 id_and_color; __le32 action; __le32 id; __le32 apply_time; __le32 max_delay; __le32 depends_on; __le32 interval; __le32 duration; u8 repeat; u8 max_frags; __le16 policy; };
3668 | iwl_time_event_resp | response structure to iwl_time_event_cmd |  | ['\n', '``status``\n', ' bit 0 indicates success, all others specify errors\n', '\n', '``id``\n', ' the Time Event type\n', '\n', '``unique_id``\n', ' the unique ID assigned (in ADD) or given (others) to the TE\n', '\n', '``id_and_color``\n', ' ID and color of the relevant MAC,\n', ' :c:type:`enum iwl_ctxt_id_and_color <iwl_ctxt_id_and_color>`\n', '\n', '\n', '\n', '\n'] | :: struct iwl_time_event_resp { __le32 status; __le32 id; __le32 unique_id; __le32 id_and_color; };
3669 | iwl_time_event_notif | notifications of time event start/stop ( TIME_EVENT_NOTIFICATION = 0x2a ) |  | ['\n', '``timestamp``\n', ' action timestamp in GP2\n', '\n', '``session_id``\n', " session's unique id\n", '\n', '``unique_id``\n', ' unique id of the Time Event itself\n', '\n', '``id_and_color``\n', ' ID and color of the relevant MAC\n', '\n', '``action``\n', ' :c:type:`enum iwl_time_event_policy <iwl_time_event_policy>`\n', '\n', '``status``\n', ' true if scheduled, false otherwise (not executed)\n', '\n', '\n', '\n', '\n'] | :: struct iwl_time_event_notif { __le32 timestamp; __le32 session_id; __le32 unique_id; __le32 id_and_color; __le32 action; __le32 status; };
3670 | iwl_mac_protection_flags | MAC context flags |  |  |  | ``MAC_PROT_FLG_TGG_PROTECT`` 11g protection when transmitting OFDM frames, this will require CCK RTS/CTS2self. RTS/CTS will protect full burst time. ``MAC_PROT_FLG_HT_PROT`` enable HT protection ``MAC_PROT_FLG_FAT_PROT`` protect 40 MHz transmissions ``MAC_PROT_FLG_SELF_CTS_EN`` allow CTS2self
3671 | iwl_mac_types | Supported MAC types |  |  |  | ``FW_MAC_TYPE_FIRST`` lowest supported MAC type ``FW_MAC_TYPE_AUX`` Auxiliary MAC (internal) ``FW_MAC_TYPE_LISTENER`` monitor MAC type (?) ``FW_MAC_TYPE_PIBSS`` Pseudo-IBSS ``FW_MAC_TYPE_IBSS`` IBSS ``FW_MAC_TYPE_BSS_STA`` BSS (managed) station ``FW_MAC_TYPE_P2P_DEVICE`` P2P Device ``FW_MAC_TYPE_P2P_STA`` P2P client ``FW_MAC_TYPE_GO`` P2P GO ``FW_MAC_TYPE_TEST`` ? ``FW_MAC_TYPE_MAX`` highest support MAC type
3672 | iwl_tsf_id | TSF hw timer ID |  |  |  | ``TSF_ID_A`` use TSF A ``TSF_ID_B`` use TSF B ``TSF_ID_C`` use TSF C ``TSF_ID_D`` use TSF D ``NUM_TSF_IDS`` number of TSF timers available
3673 | iwl_mac_data_ap | configuration data for AP MAC context |  | ['\n', '``beacon_time``\n', ' beacon transmit time in system time\n', '\n', '``beacon_tsf``\n', ' beacon transmit time in TSF\n', '\n', '``bi``\n', ' beacon interval in TU\n', '\n', '``reserved1``\n', ' reserved\n', '\n', '``dtim_interval``\n', ' dtim transmit time in TU\n', '\n', '``reserved2``\n', ' reserved\n', '\n', '``mcast_qid``\n', ' queue ID for multicast traffic.\n', '\n', '``beacon_template``\n', ' beacon template ID\n', '\n', '\n', '**NOTE**\n', '\n', 'obsolete from VER2 and on\n', '\n', '\n', '\n'] | :: struct iwl_mac_data_ap { __le32 beacon_time; __le64 beacon_tsf; __le32 bi; __le32 reserved1; __le32 dtim_interval; __le32 reserved2; __le32 mcast_qid; __le32 beacon_template; };
3674 | iwl_mac_data_ibss | configuration data for IBSS MAC context |  | ['\n', '``beacon_time``\n', ' beacon transmit time in system time\n', '\n', '``beacon_tsf``\n', ' beacon transmit time in TSF\n', '\n', '``bi``\n', ' beacon interval in TU\n', '\n', '``reserved``\n', ' reserved\n', '\n', '``beacon_template``\n', ' beacon template ID\n', '\n', '\n', '\n', '\n'] | :: struct iwl_mac_data_ibss { __le32 beacon_time; __le64 beacon_tsf; __le32 bi; __le32 reserved; __le32 beacon_template; };
3675 | iwl_mac_data_policy | policy of the data path for this MAC |  |  |  | ``TWT_SUPPORTED`` twt is supported
3676 | iwl_mac_data_sta | configuration data for station MAC context |  | ['\n', '``is_assoc``\n', ' 1 for associated state, 0 otherwise\n', '\n', '``dtim_time``\n', ' DTIM arrival time in system time\n', '\n', '``dtim_tsf``\n', ' DTIM arrival time in TSF\n', '\n', '``bi``\n', ' beacon interval in TU, applicable only when associated\n', '\n', '``reserved1``\n', ' reserved\n', '\n', '``dtim_interval``\n', ' DTIM interval in TU, applicable only when associated\n', '\n', '``data_policy``\n', ' see :c:type:`enum iwl_mac_data_policy <iwl_mac_data_policy>`\n', '\n', '``listen_interval``\n', ' in beacon intervals, applicable only when associated\n', '\n', '``assoc_id``\n', ' unique ID assigned by the AP during association\n', '\n', '``assoc_beacon_arrive_time``\n', ' TSF of first beacon after association\n', '\n', '\n', '\n', '\n'] | :: struct iwl_mac_data_sta { __le32 is_assoc; __le32 dtim_time; __le64 dtim_tsf; __le32 bi; __le32 reserved1; __le32 dtim_interval; __le32 data_policy; __le32 listen_interval; __le32 assoc_id; __le32 assoc_beacon_arrive_time; };
3677 | iwl_mac_data_go | configuration data for P2P GO MAC context |  | ['\n', '``ap``\n', ' iwl_mac_data_ap struct with most config data\n', '\n', '``ctwin``\n', ' client traffic window in TU (period after TBTT when GO is present).\n', ' 0 indicates that there is no CT window.\n', '\n', '``opp_ps_enabled``\n', ' indicate that opportunistic PS allowed\n', '\n', '\n', '\n', '\n'] | :: struct iwl_mac_data_go { struct iwl_mac_data_ap ap; __le32 ctwin; __le32 opp_ps_enabled; };
3678 | iwl_mac_data_p2p_sta | configuration data for P2P client MAC context |  | ['\n', '``sta``\n', ' iwl_mac_data_sta struct with most config data\n', '\n', '``ctwin``\n', ' client traffic window in TU (period after TBTT when GO is present).\n', ' 0 indicates that there is no CT window.\n', '\n', '\n', '\n', '\n'] | :: struct iwl_mac_data_p2p_sta { struct iwl_mac_data_sta sta; __le32 ctwin; };
3679 | iwl_mac_data_pibss | Pseudo IBSS config data |  | ['\n', '``stats_interval``\n', ' interval in TU between statistics notifications to host.\n', '\n', '\n', '\n', '\n'] | :: struct iwl_mac_data_pibss { __le32 stats_interval; };
3680 | iwl_mac_filter_flags | MAC context filter flags |  |  |  | ``MAC_FILTER_IN_PROMISC`` accept all data frames ``MAC_FILTER_IN_CONTROL_AND_MGMT`` pass all management and control frames to the host ``MAC_FILTER_ACCEPT_GRP`` accept multicast frames ``MAC_FILTER_DIS_DECRYPT`` don't decrypt unicast frames ``MAC_FILTER_DIS_GRP_DECRYPT`` don't decrypt multicast frames ``MAC_FILTER_IN_BEACON`` transfer foreign BSS's beacons to host (in station mode when associated) ``MAC_FILTER_OUT_BCAST`` filter out all broadcast frames ``MAC_FILTER_IN_CRC32`` extract FCS and append it to frames ``MAC_FILTER_IN_PROBE_REQUEST`` pass probe requests to host ``MAC_FILTER_IN_11AX`` mark BSS as supporting 802.11ax
3681 | iwl_mac_qos_flags | QoS flags |  |  |  | ``MAC_QOS_FLG_UPDATE_EDCA`` ? ``MAC_QOS_FLG_TGN`` HT is enabled ``MAC_QOS_FLG_TXOP_TYPE`` ?
3682 | iwl_ac_qos | QOS timing params for MAC_CONTEXT_CMD | One instance of this config struct for each of 4 EDCA access categories in struct iwl_qosparam_cmd. Device will automatically increase contention window by (2*CW) + 1 for each transmission retry. Device uses cw_max as a bit mask, ANDed with new CW value, to cap the CW value. | ['\n', '``cw_min``\n', ' Contention window, start value in numbers of slots.\n', " Should be a power-of-2, minus 1. Device's default is 0x0f.\n", '\n', '``cw_max``\n', ' Contention window, max value in numbers of slots.\n', " Should be a power-of-2, minus 1. Device's default is 0x3f.\n", '\n', '``aifsn``\n', ' Number of slots in Arbitration Interframe Space (before\n', ' performing random backoff timing prior to Tx). Device default 1.\n', '\n', '``fifos_mask``\n', ' FIFOs used by this MAC for this AC\n', '\n', '``edca_txop``\n', ' Length of Tx opportunity, in uSecs. Device default is 0.\n', '\n', '\n'] | :: struct iwl_ac_qos { __le16 cw_min; __le16 cw_max; u8 aifsn; u8 fifos_mask; __le16 edca_txop; };
3683 | iwl_mac_ctx_cmd | command structure to configure MAC contexts ( MAC_CONTEXT_CMD = 0x28 ) |  | ['\n', '``id_and_color``\n', ' ID and color of the MAC\n', '\n', '``action``\n', ' action to perform, one of FW_CTXT_ACTION_*\n', '\n', '``mac_type``\n', ' one of :c:type:`enum iwl_mac_types <iwl_mac_types>`\n', '\n', '``tsf_id``\n', ' TSF HW timer, one of :c:type:`enum iwl_tsf_id <iwl_tsf_id>`\n', '\n', '``node_addr``\n', ' MAC address\n', '\n', '``reserved_for_node_addr``\n', ' reserved\n', '\n', '``bssid_addr``\n', ' BSSID\n', '\n', '``reserved_for_bssid_addr``\n', ' reserved\n', '\n', '``cck_rates``\n', ' basic rates available for CCK\n', '\n', '``ofdm_rates``\n', ' basic rates available for OFDM\n', '\n', '``protection_flags``\n', ' combination of :c:type:`enum iwl_mac_protection_flags <iwl_mac_protection_flags>`\n', '\n', '``cck_short_preamble``\n', ' 0x20 for enabling short preamble, 0 otherwise\n', '\n', '``short_slot``\n', ' 0x10 for enabling short slots, 0 otherwise\n', '\n', '``filter_flags``\n', ' combination of :c:type:`enum iwl_mac_filter_flags <iwl_mac_filter_flags>`\n', '\n', '``qos_flags``\n', ' from :c:type:`enum iwl_mac_qos_flags <iwl_mac_qos_flags>`\n', '\n', '``ac``\n', ' one iwl_mac_qos configuration for each AC\n', '\n', '``{unnamed_union}``\n', ' anonymous\n', '\n', '\n', '\n', '\n'] | :: struct iwl_mac_ctx_cmd { __le32 id_and_color; __le32 action; __le32 mac_type; __le32 tsf_id; u8 node_addr[6]; __le16 reserved_for_node_addr; u8 bssid_addr[6]; __le16 reserved_for_bssid_addr; __le32 cck_rates; __le32 ofdm_rates; __le32 protection_flags; __le32 cck_short_preamble; __le32 short_slot; __le32 filter_flags; __le32 qos_flags; struct iwl_ac_qos ac[AC_NUM+1]; union { struct iwl_mac_data_ap ap; struct iwl_mac_data_go go; struct iwl_mac_data_sta sta; struct iwl_mac_data_p2p_sta p2p_sta; struct iwl_mac_data_p2p_dev p2p_dev; struct iwl_mac_data_pibss pibss; struct iwl_mac_data_ibss ibss; }; };
3684 | iwl_missed_beacons_notif | information on missed beacons ( MISSED_BEACONS_NOTIFICATION = 0xa2 ) |  | ['\n', '``mac_id``\n', ' interface ID\n', '\n', '``consec_missed_beacons_since_last_rx``\n', ' number of consecutive missed\n', ' beacons since last RX.\n', '\n', '``consec_missed_beacons``\n', ' number of consecutive missed beacons\n', '\n', '``num_expected_beacons``\n', ' number of expected beacons\n', '\n', '``num_recvd_beacons``\n', ' number of received beacons\n', '\n', '\n', '\n', '\n'] | :: struct iwl_missed_beacons_notif { __le32 mac_id; __le32 consec_missed_beacons_since_last_rx; __le32 consec_missed_beacons; __le32 num_expected_beacons; __le32 num_recvd_beacons; };
3685 | iwl_he_backoff_conf | used for backoff configuration Per each trigger-based AC, (set by MU EDCA Parameter set info-element) used for backoff configuration of TXF5..TXF8 trigger based. The MU-TIMER is reloaded w/ MU_TIME each time a frame from the AC is sent via trigger-based TX. |  | ['\n', '``cwmin``\n', ' CW min\n', '\n', '``cwmax``\n', ' CW max\n', '\n', '``aifsn``\n', ' AIFSN\n', ' AIFSN=0, means that no backoff from the specified TRIG-BASED AC is\n', ' allowed till the MU-TIMER is 0\n', '\n', '``mu_time``\n', ' MU time in 8TU units\n', '\n', '\n', '\n', '\n'] | :: struct iwl_he_backoff_conf { __le16 cwmin; __le16 cwmax; __le16 aifsn; __le16 mu_time; };
3686 | iwl_he_pkt_ext_constellations | PPE constellation indices |  |  |  | ``IWL_HE_PKT_EXT_BPSK`` BPSK ``IWL_HE_PKT_EXT_QPSK`` QPSK ``IWL_HE_PKT_EXT_16QAM`` 16-QAM ``IWL_HE_PKT_EXT_64QAM`` 64-QAM ``IWL_HE_PKT_EXT_256QAM`` 256-QAM ``IWL_HE_PKT_EXT_1024QAM`` 1024-QAM ``IWL_HE_PKT_EXT_RESERVED`` reserved value ``IWL_HE_PKT_EXT_NONE`` not defined
3687 | iwl_he_pkt_ext | QAM thresholds The required PPE is set via HE Capabilities IE, per Nss x BW x MCS The IE is organized in the following way: Support for Nss x BW (or RU) matrix: (0=SISO, 1=MIMO2) x (0-20MHz, 1-40MHz, 2-80MHz, 3-160MHz) Each entry contains 2 QAM thresholds for 8us and 16us: 0=BPSK, 1=QPSK, 2=16QAM, 3=64QAM, 4=256QAM, 5=1024QAM, 6=RES, 7=NONE i.e. QAM_th1 < QAM_th2 such if TX uses QAM_tx: QAM_tx < QAM_th1 --> PPE=0us QAM_th1 <= QAM_tx < QAM_th2 --> PPE=8us QAM_th2 <= QAM_tx --> PPE=16us |  | ['\n', '``pkt_ext_qam_th``\n', ' QAM thresholds\n', ' For each Nss/Bw define 2 QAM thrsholds (0..5)\n', ' For rates below the low_th, no need for PPE\n', ' For rates between low_th and high_th, need 8us PPE\n', ' For rates equal or higher then the high_th, need 16us PPE\n', ' Nss (0-siso, 1-mimo2) x BW (0-20MHz, 1-40MHz, 2-80MHz, 3-160MHz) x\n', ' (0-low_th, 1-high_th)\n', '\n', '\n', '\n', '\n'] | :: struct iwl_he_pkt_ext { u8 pkt_ext_qam_th[MAX_HE_SUPP_NSS][MAX_HE_CHANNEL_BW_INDX][2]; };
3688 | iwl_he_sta_ctxt_flags | HE STA context flags |  |  |  | ``STA_CTXT_HE_REF_BSSID_VALID`` ref bssid addr valid (for receiving specific control frames such as TRIG, NDPA, BACK) ``STA_CTXT_HE_BSS_COLOR_DIS`` BSS color disable, don't use the BSS color for RX filter but use MAC header ``STA_CTXT_HE_PARTIAL_BSS_COLOR`` partial BSS color allocation ``STA_CTXT_HE_32BIT_BA_BITMAP`` indicates the receiver supports BA bitmap of 32-bits ``STA_CTXT_HE_PACKET_EXT`` indicates that the packet-extension info is valid and should be used ``STA_CTXT_HE_TRIG_RND_ALLOC`` indicates that trigger based random allocation is enabled according to UORA element existence ``STA_CTXT_HE_CONST_TRIG_RND_ALLOC`` used for AV testing ``STA_CTXT_HE_ACK_ENABLED`` indicates that the AP supports receiving ACK- enabled AGG, i.e. both BACK and non-BACK frames in a single AGG ``STA_CTXT_HE_MU_EDCA_CW`` indicates that there is an element of MU EDCA parameter set, i.e. the backoff counters for trig-based ACs ``STA_CTXT_HE_RU_2MHZ_BLOCK`` indicates that 26-tone RU OFDMA transmission are not allowed (as there are OBSS that might classify such transmissions as radar pulses).
3689 | iwl_he_htc_flags | HE HTC support flags |  |  |  | ``IWL_HE_HTC_SUPPORT`` HE-HTC support ``IWL_HE_HTC_UL_MU_RESP_SCHED`` HE UL MU response schedule support via A-control field ``IWL_HE_HTC_BSR_SUPP`` BSR support in A-control field ``IWL_HE_HTC_OMI_SUPP`` A-OMI support in A-control field ``IWL_HE_HTC_BQR_SUPP`` A-BQR support in A-control field
3690 | iwl_he_sta_context_cmd_v1 | configure FW to work with HE AP |  | ['\n', '``sta_id``\n', ' STA id\n', '\n', '``tid_limit``\n', ' max num of TIDs in TX HE-SU multi-TID agg\n', ' 0 - bad value, 1 - multi-tid not supported, 2..8 - tid limit\n', '\n', '``reserved1``\n', ' reserved byte for future use\n', '\n', '``reserved2``\n', ' reserved byte for future use\n', '\n', '``flags``\n', ' see ``iwl_11ax_sta_ctxt_flags``\n', '\n', '``ref_bssid_addr``\n', ' reference BSSID used by the AP\n', '\n', '``reserved0``\n', ' reserved 2 bytes for aligning the ref_bssid_addr field to 8 bytes\n', '\n', '``htc_flags``\n', ' which features are supported in HTC\n', '\n', '``frag_flags``\n', ' frag support in A-MSDU\n', '\n', '``frag_level``\n', ' frag support level\n', '\n', '``frag_max_num``\n', ' max num of "open" MSDUs in the receiver (in power of 2)\n', '\n', '``frag_min_size``\n', ' min frag size (except last frag)\n', '\n', '``pkt_ext``\n', ' optional, exists according to PPE-present bit in the HE-PHY capa\n', '\n', '``bss_color``\n', ' 11ax AP ID that is used in the HE SIG-A to mark inter BSS frame\n', '\n', '``htc_trig_based_pkt_ext``\n', ' default PE in 4us units\n', '\n', '``frame_time_rts_th``\n', ' HE duration RTS threshold, in units of 32us\n', '\n', '``rand_alloc_ecwmin``\n', ' random CWmin = 2**ECWmin-1\n', '\n', '``rand_alloc_ecwmax``\n', ' random CWmax = 2**ECWmax-1\n', '\n', '``reserved3``\n', ' reserved byte for future use\n', '\n', '``trig_based_txf``\n', ' MU EDCA Parameter set for the trigger based traffic queues\n', '\n', '\n', '\n', '\n'] | :: struct iwl_he_sta_context_cmd_v1 { u8 sta_id; u8 tid_limit; u8 reserved1; u8 reserved2; __le32 flags; u8 ref_bssid_addr[6]; __le16 reserved0; __le32 htc_flags; u8 frag_flags; u8 frag_level; u8 frag_max_num; u8 frag_min_size; struct iwl_he_pkt_ext pkt_ext; u8 bss_color; u8 htc_trig_based_pkt_ext; __le16 frame_time_rts_th; u8 rand_alloc_ecwmin; u8 rand_alloc_ecwmax; __le16 reserved3; struct iwl_he_backoff_conf trig_based_txf[AC_NUM]; };
3691 | iwl_he_sta_context_cmd | configure FW to work with HE AP |  | ['\n', '``sta_id``\n', ' STA id\n', '\n', '``tid_limit``\n', ' max num of TIDs in TX HE-SU multi-TID agg\n', ' 0 - bad value, 1 - multi-tid not supported, 2..8 - tid limit\n', '\n', '``reserved1``\n', ' reserved byte for future use\n', '\n', '``reserved2``\n', ' reserved byte for future use\n', '\n', '``flags``\n', ' see ``iwl_11ax_sta_ctxt_flags``\n', '\n', '``ref_bssid_addr``\n', ' reference BSSID used by the AP\n', '\n', '``reserved0``\n', ' reserved 2 bytes for aligning the ref_bssid_addr field to 8 bytes\n', '\n', '``htc_flags``\n', ' which features are supported in HTC\n', '\n', '``frag_flags``\n', ' frag support in A-MSDU\n', '\n', '``frag_level``\n', ' frag support level\n', '\n', '``frag_max_num``\n', ' max num of "open" MSDUs in the receiver (in power of 2)\n', '\n', '``frag_min_size``\n', ' min frag size (except last frag)\n', '\n', '``pkt_ext``\n', ' optional, exists according to PPE-present bit in the HE-PHY capa\n', '\n', '``bss_color``\n', ' 11ax AP ID that is used in the HE SIG-A to mark inter BSS frame\n', '\n', '``htc_trig_based_pkt_ext``\n', ' default PE in 4us units\n', '\n', '``frame_time_rts_th``\n', ' HE duration RTS threshold, in units of 32us\n', '\n', '``rand_alloc_ecwmin``\n', ' random CWmin = 2**ECWmin-1\n', '\n', '``rand_alloc_ecwmax``\n', ' random CWmax = 2**ECWmax-1\n', '\n', '``reserved3``\n', ' reserved byte for future use\n', '\n', '``trig_based_txf``\n', ' MU EDCA Parameter set for the trigger based traffic queues\n', '\n', '``max_bssid_indicator``\n', ' indicator of the max bssid supported on the associated\n', ' bss\n', '\n', '``bssid_index``\n', ' index of the associated VAP\n', '\n', '``ema_ap``\n', ' AP supports enhanced Multi BSSID advertisement\n', '\n', '``profile_periodicity``\n', ' number of Beacon periods that are needed to receive the\n', ' complete VAPs info\n', '\n', '``bssid_count``\n', ' actual number of VAPs in the MultiBSS Set\n', '\n', '``reserved4``\n', ' alignment\n', '\n', '\n', '\n', '\n'] | :: struct iwl_he_sta_context_cmd { u8 sta_id; u8 tid_limit; u8 reserved1; u8 reserved2; __le32 flags; u8 ref_bssid_addr[6]; __le16 reserved0; __le32 htc_flags; u8 frag_flags; u8 frag_level; u8 frag_max_num; u8 frag_min_size; struct iwl_he_pkt_ext pkt_ext; u8 bss_color; u8 htc_trig_based_pkt_ext; __le16 frame_time_rts_th; u8 rand_alloc_ecwmin; u8 rand_alloc_ecwmax; __le16 reserved3; struct iwl_he_backoff_conf trig_based_txf[AC_NUM]; u8 max_bssid_indicator; u8 bssid_index; u8 ema_ap; u8 profile_periodicity; u8 bssid_count; u8 reserved4[3]; };
3692 | iwl_he_monitor_cmd | configure air sniffer for HE |  | ['\n', '``bssid``\n', ' the BSSID to sniff for\n', '\n', '``reserved1``\n', ' reserved for dword alignment\n', '\n', '``aid``\n', ' the AID to track on for HE MU\n', '\n', '``reserved2``\n', ' reserved for future use\n', '\n', '\n', '\n', '\n'] | :: struct iwl_he_monitor_cmd { u8 bssid[6]; __le16 reserved1; __le16 aid; u8 reserved2[6]; };
3693 | iwl_extended_cfg_flags | commands driver may send before finishing init flow |  |  |  | ``IWL_INIT_DEBUG_CFG`` driver is going to send debug config command ``IWL_INIT_NVM`` driver is going to send NVM_ACCESS commands ``IWL_INIT_PHY`` driver is going to send PHY_DB commands
3694 | iwl_init_extended_cfg_cmd | mark what commands ucode should wait for before finishing init flows |  | ['\n', '``init_flags``\n', ' values from iwl_extended_cfg_flags\n', '\n', '\n', '\n', '\n'] | :: struct iwl_init_extended_cfg_cmd { __le32 init_flags; };
3695 | iwl_radio_version_notif | information on the radio version ( RADIO_VERSION_NOTIFICATION = 0x68 ) |  | ['\n', '``radio_flavor``\n', ' radio flavor\n', '\n', '``radio_step``\n', ' radio version step\n', '\n', '``radio_dash``\n', ' radio version dash\n', '\n', '\n', '\n', '\n'] | :: struct iwl_radio_version_notif { __le32 radio_flavor; __le32 radio_step; __le32 radio_dash; };
3696 | iwl_card_state_notif | information on the card state ( CARD_STATE_NOTIFICATION = 0xa1 ) |  | ['\n', '``flags``\n', ' :c:type:`enum iwl_card_state_flags <iwl_card_state_flags>`\n', '\n', '\n', '\n', '\n'] | :: struct iwl_card_state_notif { __le32 flags; };
3697 | iwl_error_recovery_flags | flags for error recovery cmd |  |  |  | ``ERROR_RECOVERY_UPDATE_DB`` update db from blob sent ``ERROR_RECOVERY_END_OF_RECOVERY`` end of recovery
3698 | iwl_fw_error_recovery_cmd | recovery cmd sent upon assert |  | ['\n', '``flags``\n', ' :c:type:`enum iwl_error_recovery_flags <iwl_error_recovery_flags>`\n', '\n', '``buf_size``\n', ' db buffer size in bytes\n', '\n', '\n', '\n', '\n'] | :: struct iwl_fw_error_recovery_cmd { __le32 flags; __le32 buf_size; };
3699 | iwl_debug_cmds | debug commands |  |  |  | ``LMAC_RD_WR`` LMAC memory read/write, using :c:type:`struct iwl_dbg_mem_access_cmd <iwl_dbg_mem_access_cmd>` and :c:type:`struct iwl_dbg_mem_access_rsp <iwl_dbg_mem_access_rsp>` ``UMAC_RD_WR`` UMAC memory read/write, using :c:type:`struct iwl_dbg_mem_access_cmd <iwl_dbg_mem_access_cmd>` and :c:type:`struct iwl_dbg_mem_access_rsp <iwl_dbg_mem_access_rsp>` ``DBGC_SUSPEND_RESUME`` DBGC suspend/resume commad. Uses a single dword as data: 0 - resume DBGC recording 1 - suspend DBGC recording ``BUFFER_ALLOCATION`` passes DRAM buffers to a DBGC :c:type:`struct iwl_buf_alloc_cmd <iwl_buf_alloc_cmd>` ``MFU_ASSERT_DUMP_NTF`` :c:type:`struct iwl_mfu_assert_dump_notif <iwl_mfu_assert_dump_notif>`
3700 | iwl_error_resp | FW error indication ( REPLY_ERROR = 0x2 ) |  | ['\n', '``error_type``\n', ' one of FW_ERR_*\n', '\n', '``cmd_id``\n', ' the command ID for which the error occurred\n', '\n', '``reserved1``\n', ' reserved\n', '\n', '``bad_cmd_seq_num``\n', ' sequence number of the erroneous command\n', '\n', '``error_service``\n', ' which service created the error, applicable only if\n', ' error_type = 2, otherwise 0\n', '\n', '``timestamp``\n', ' TSF in usecs.\n', '\n', '\n', '\n', '\n'] | :: struct iwl_error_resp { __le32 error_type; u8 cmd_id; u8 reserved1; __le16 bad_cmd_seq_num; __le32 error_service; __le64 timestamp; };
3701 | iwl_shared_mem_cfg_v2 | Shared memory configuration information |  | ['\n', '``shared_mem_addr``\n', ' shared memory addr (pre 8000 HW set to 0x0 as MARBH is not\n', ' accessible)\n', '\n', '``shared_mem_size``\n', ' shared memory size\n', '\n', '``sample_buff_addr``\n', ' internal sample (mon/adc) buff addr (pre 8000 HW set to\n', ' 0x0 as accessible only via DBGM RDAT)\n', '\n', '``sample_buff_size``\n', ' internal sample buff size\n', '\n', '``txfifo_addr``\n', ' start addr of TXF0 (excluding the context table 0.5KB), (pre\n', ' 8000 HW set to 0x0 as not accessible)\n', '\n', '``txfifo_size``\n', ' size of TXF0 ... TXF7\n', '\n', '``rxfifo_size``\n', " RXF1, RXF2 sizes. If there is no RXF2, it'll have a value of 0\n", '\n', '``page_buff_addr``\n', ' used by UMAC and performance debug (page miss analysis),\n', ' when paging is not supported this should be 0\n', '\n', '``page_buff_size``\n', ' size of ``page_buff_addr``\n', '\n', '``rxfifo_addr``\n', ' Start address of rxFifo\n', '\n', '``internal_txfifo_addr``\n', ' start address of internalFifo\n', '\n', '``internal_txfifo_size``\n', " internal fifos' size\n", '\n', '\n', '**NOTE**\n', '\n', "on firmware that don't have IWL_UCODE_TLV_CAPA_EXTEND_SHARED_MEM_CFG\n", " set, the last 3 members don't exist.\n", '\n', '\n', '\n'] | :: struct iwl_shared_mem_cfg_v2 { __le32 shared_mem_addr; __le32 shared_mem_size; __le32 sample_buff_addr; __le32 sample_buff_size; __le32 txfifo_addr; __le32 txfifo_size[TX_FIFO_MAX_NUM_9000]; __le32 rxfifo_size[RX_FIFO_MAX_NUM]; __le32 page_buff_addr; __le32 page_buff_size; __le32 rxfifo_addr; __le32 internal_txfifo_addr; __le32 internal_txfifo_size[TX_FIFO_INTERNAL_MAX_NUM]; };
3702 | iwl_shared_mem_lmac_cfg | LMAC shared memory configuration |  | ['\n', '``txfifo_addr``\n', ' start addr of TXF0 (excluding the context table 0.5KB)\n', '\n', '``txfifo_size``\n', ' size of TX FIFOs\n', '\n', '``rxfifo1_addr``\n', ' RXF1 addr\n', '\n', '``rxfifo1_size``\n', ' RXF1 size\n', '\n', '\n', '\n', '\n'] | :: struct iwl_shared_mem_lmac_cfg { __le32 txfifo_addr; __le32 txfifo_size[TX_FIFO_MAX_NUM]; __le32 rxfifo1_addr; __le32 rxfifo1_size; };
3703 | iwl_shared_mem_cfg | Shared memory configuration information |  | ['\n', '``shared_mem_addr``\n', ' shared memory address\n', '\n', '``shared_mem_size``\n', ' shared memory size\n', '\n', '``sample_buff_addr``\n', ' internal sample (mon/adc) buff addr\n', '\n', '``sample_buff_size``\n', ' internal sample buff size\n', '\n', '``rxfifo2_addr``\n', ' start addr of RXF2\n', '\n', '``rxfifo2_size``\n', ' size of RXF2\n', '\n', '``page_buff_addr``\n', ' used by UMAC and performance debug (page miss analysis),\n', ' when paging is not supported this should be 0\n', '\n', '``page_buff_size``\n', ' size of ``page_buff_addr``\n', '\n', '``lmac_num``\n', ' number of LMACs (1 or 2)\n', '\n', '``lmac_smem``\n', ' per - LMAC smem data\n', '\n', '\n', '\n', '\n'] | :: struct iwl_shared_mem_cfg { __le32 shared_mem_addr; __le32 shared_mem_size; __le32 sample_buff_addr; __le32 sample_buff_size; __le32 rxfifo2_addr; __le32 rxfifo2_size; __le32 page_buff_addr; __le32 page_buff_size; __le32 lmac_num; struct iwl_shared_mem_lmac_cfg lmac_smem[2]; };
3704 | iwl_mfuart_load_notif | mfuart image version & status ( MFUART_LOAD_NOTIFICATION = 0xb1 ) |  | ['\n', '``installed_ver``\n', ' installed image version\n', '\n', '``external_ver``\n', ' external image version\n', '\n', '``status``\n', ' MFUART loading status\n', '\n', '``duration``\n', ' MFUART loading time\n', '\n', '``image_size``\n', ' MFUART image size in bytes\n', '\n', '\n', '\n', '\n'] | :: struct iwl_mfuart_load_notif { __le32 installed_ver; __le32 external_ver; __le32 status; __le32 duration; __le32 image_size; };
3705 | iwl_mfu_assert_dump_notif | mfuart dump logs ( MFU_ASSERT_DUMP_NTF = 0xfe ) |  | ['\n', '``assert_id``\n', ' mfuart assert id that cause the notif\n', '\n', '``curr_reset_num``\n', ' number of asserts since uptime\n', '\n', '``index_num``\n', ' current chunk id\n', '\n', '``parts_num``\n', ' total number of chunks\n', '\n', '``data_size``\n', ' number of data bytes sent\n', '\n', '``data``\n', ' data buffer\n', '\n', '\n', '\n', '\n'] | :: struct iwl_mfu_assert_dump_notif { __le32 assert_id; __le32 curr_reset_num; __le16 index_num; __le16 parts_num; __le32 data_size; __le32 data[0]; };
3706 | iwl_mvm_marker_id | marker ids | The ids for different type of markers to insert into the usniffer logs |  |  | ``MARKER_ID_TX_FRAME_LATENCY`` TX latency marker ``MARKER_ID_SYNC_CLOCK`` sync FW time and systime
3707 | iwl_mvm_marker | mark info into the usniffer logs | (MARKER_CMD = 0xcb) Mark the UTC time stamp into the usniffer logs together with additional metadata, so the usniffer output can be parsed. In the command response the ucode will return the GP2 time. | ['\n', '``dw_len``\n', ' The amount of dwords following this byte including this byte.\n', '\n', '``marker_id``\n', ' A unique marker id (iwl_mvm_marker_id).\n', '\n', '``reserved``\n', ' reserved.\n', '\n', '``timestamp``\n', ' in milliseconds since 1970-01-01 00:00:00 UTC\n', '\n', '``metadata``\n', ' additional meta data that will be written to the unsiffer log\n', '\n', '\n'] | :: struct iwl_mvm_marker { u8 dw_len; u8 marker_id; __le16 reserved; __le64 timestamp; __le32 metadata[0]; };
3708 | iwl_mvm_marker_rsp | Response to marker cmd |  | ['\n', '``gp2``\n', ' The gp2 clock value in the FW\n', '\n', '\n', '\n', '\n'] | :: struct iwl_mvm_marker_rsp { __le32 gp2; };
3709 | iwl_dbg_mem_access_cmd | Request the device to read/write memory |  | ['\n', '``op``\n', ' DEBUG_MEM_OP_*\n', '\n', '``addr``\n', ' address to read/write from/to\n', '\n', '``len``\n', ' in dwords, to read/write\n', '\n', '``data``\n', ' for write opeations, contains the source buffer\n', '\n', '\n', '\n', '\n'] | :: struct iwl_dbg_mem_access_cmd { __le32 op; __le32 addr; __le32 len; __le32 data[]; };
3710 | iwl_dbg_mem_access_rsp | Response to debug mem commands |  | ['\n', '``status``\n', ' DEBUG_MEM_STATUS_*\n', '\n', '``len``\n', ' read dwords (0 for write operations)\n', '\n', '``data``\n', ' contains the read DWs\n', '\n', '\n', '\n', '\n'] | :: struct iwl_dbg_mem_access_rsp { __le32 status; __le32 len; __le32 data[]; };
3711 | iwl_dbg_suspend_resume_cmd | dbgc suspend resume command |  | ['\n', '``operation``\n', ' suspend or resume operation, uses\n', ' :c:type:`enum iwl_dbg_suspend_resume_cmds <iwl_dbg_suspend_resume_cmds>`\n', '\n', '\n', '\n', '\n'] | :: struct iwl_dbg_suspend_resume_cmd { __le32 operation; };
3712 | iwl_buf_alloc_frag | a DBGC fragment |  | ['\n', '``addr``\n', ' base address of the fragment\n', '\n', '``size``\n', ' size of the fragment\n', '\n', '\n', '\n', '\n'] | :: struct iwl_buf_alloc_frag { __le64 addr; __le32 size; };
3713 | iwl_buf_alloc_cmd | buffer allocation command |  | ['\n', '``alloc_id``\n', ' :c:type:`enum iwl_fw_ini_allocation_id <iwl_fw_ini_allocation_id>`\n', '\n', '``buf_location``\n', ' :c:type:`enum iwl_fw_ini_buffer_location <iwl_fw_ini_buffer_location>`\n', '\n', '``num_frags``\n', ' number of fragments\n', '\n', '``frags``\n', ' fragments array\n', '\n', '\n', '\n', '\n'] | :: struct iwl_buf_alloc_cmd { __le32 alloc_id; __le32 buf_location; __le32 num_frags; struct iwl_buf_alloc_frag frags[BUF_ALLOC_MAX_NUM_FRAGS]; };
3714 | iwl_mac_conf_subcmd_ids | mac configuration command IDs |  |  |  | ``LOW_LATENCY_CMD`` :c:type:`struct iwl_mac_low_latency_cmd <iwl_mac_low_latency_cmd>` ``CHANNEL_SWITCH_TIME_EVENT_CMD`` :c:type:`struct iwl_chan_switch_te_cmd <iwl_chan_switch_te_cmd>` ``PROBE_RESPONSE_DATA_NOTIF`` :c:type:`struct iwl_probe_resp_data_notif <iwl_probe_resp_data_notif>` ``CHANNEL_SWITCH_NOA_NOTIF`` :c:type:`struct iwl_channel_switch_noa_notif <iwl_channel_switch_noa_notif>`
3715 | iwl_p2p_noa_attr | NOA attr contained in probe resp FW notification |  | ['\n', '``id``\n', ' attribute id\n', '\n', '``len_low``\n', ' length low half\n', '\n', '``len_high``\n', ' length high half\n', '\n', '``idx``\n', ' instance of NoA timing\n', '\n', '``ctwin``\n', " GO's ct window and pwer save capability\n", '\n', '``desc``\n', ' NoA descriptor\n', '\n', '``reserved``\n', ' reserved for alignment purposes\n', '\n', '\n', '\n', '\n'] | :: struct iwl_p2p_noa_attr { u8 id; u8 len_low; u8 len_high; u8 idx; u8 ctwin; struct ieee80211_p2p_noa_desc desc[IWL_P2P_NOA_DESC_COUNT]; u8 reserved; };
3716 | iwl_probe_resp_data_notif | notification with NOA and CSA counter |  | ['\n', '``mac_id``\n', ' the mac which should send the probe response\n', '\n', '``noa_active``\n', ' notifies if the noa attribute should be handled\n', '\n', '``noa_attr``\n', ' P2P NOA attribute\n', '\n', '``csa_counter``\n', ' current csa counter\n', '\n', '``reserved``\n', ' reserved for alignment purposes\n', '\n', '\n', '\n', '\n'] | :: struct iwl_probe_resp_data_notif { __le32 mac_id; __le32 noa_active; struct iwl_p2p_noa_attr noa_attr; u8 csa_counter; u8 reserved[3]; };
3717 | iwl_channel_switch_noa_notif | Channel switch NOA notification |  | ['\n', '``id_and_color``\n', ' ID and color of the MAC\n', '\n', '\n', '\n', '\n'] | :: struct iwl_channel_switch_noa_notif { __le32 id_and_color; };
3718 | iwl_chan_switch_te_cmd | Channel Switch Time Event command |  | ['\n', '``mac_id``\n', ' MAC ID for channel switch\n', '\n', '``action``\n', ' action to perform, one of FW_CTXT_ACTION_*\n', '\n', '``tsf``\n', ' beacon tsf\n', '\n', '``cs_count``\n', ' channel switch count from CSA/eCSA IE\n', '\n', '``cs_delayed_bcn_count``\n', ' if set to N (!= 0) GO/AP can delay N beacon intervals\n', ' at the new channel after the channel switch, otherwise (N == 0) expect\n', ' beacon right after the channel switch.\n', '\n', '``cs_mode``\n', ' 1 - quiet, 0 - otherwise\n', '\n', '``reserved``\n', ' reserved for alignment purposes\n', '\n', '\n', '\n', '\n'] | :: struct iwl_chan_switch_te_cmd { __le32 mac_id; __le32 action; __le32 tsf; u8 cs_count; u8 cs_delayed_bcn_count; u8 cs_mode; u8 reserved; };
3719 | iwl_mac_low_latency_cmd | set/clear mac to 'low-latency mode' |  | ['\n', '``mac_id``\n', ' MAC ID to whom to apply the low-latency configurations\n', '\n', '``low_latency_rx``\n', ' 1/0 to set/clear Rx low latency direction\n', '\n', '``low_latency_tx``\n', ' 1/0 to set/clear Tx low latency direction\n', '\n', '``reserved``\n', ' reserved for alignment purposes\n', '\n', '\n', '\n', '\n'] | :: struct iwl_mac_low_latency_cmd { __le32 mac_id; u8 low_latency_rx; u8 low_latency_tx; __le16 reserved; };
3720 | iwl_phy_ops_subcmd_ids | PHY group commands |  |  |  | ``CMD_DTS_MEASUREMENT_TRIGGER_WIDE`` Uses either :c:type:`struct iwl_dts_measurement_cmd <iwl_dts_measurement_cmd>` or :c:type:`struct iwl_ext_dts_measurement_cmd <iwl_ext_dts_measurement_cmd>` ``CTDP_CONFIG_CMD`` :c:type:`struct iwl_mvm_ctdp_cmd <iwl_mvm_ctdp_cmd>` ``TEMP_REPORTING_THRESHOLDS_CMD`` :c:type:`struct temp_report_ths_cmd <temp_report_ths_cmd>` ``GEO_TX_POWER_LIMIT`` :c:type:`struct iwl_geo_tx_power_profiles_cmd <iwl_geo_tx_power_profiles_cmd>` ``PER_PLATFORM_ANT_GAIN_CMD`` :c:type:`struct iwl_ppag_table_cmd <iwl_ppag_table_cmd>` ``CT_KILL_NOTIFICATION`` :c:type:`struct ct_kill_notif <ct_kill_notif>` ``DTS_MEASUREMENT_NOTIF_WIDE`` :c:type:`struct iwl_dts_measurement_notif_v1 <iwl_dts_measurement_notif_v1>` or :c:type:`struct iwl_dts_measurement_notif_v2 <iwl_dts_measurement_notif_v2>`
3721 | iwl_dts_measurement_cmd | request DTS temp and/or voltage measurements |  | ['\n', '``flags``\n', ' indicates which measurements we want as specified in\n', ' :c:type:`enum iwl_dts_measurement_flags <iwl_dts_measurement_flags>`\n', '\n', '\n', '\n', '\n'] | :: struct iwl_dts_measurement_cmd { __le32 flags; };
3722 | iwl_dts_control_measurement_mode | DTS measurement type |  |  |  | ``DTS_AUTOMATIC`` Automatic mode (full SW control). Provide temperature read back (latest value. Not waiting for new value). Use automatic SW DTS configuration. ``DTS_REQUEST_READ`` Request DTS read. Configure DTS with manual settings, trigger DTS reading and provide read back temperature read when available. ``DTS_OVER_WRITE`` over-write the DTS temperatures in the SW until next read ``DTS_DIRECT_WITHOUT_MEASURE`` DTS returns its latest temperature result, without measurement trigger.
3723 | iwl_dts_used | DTS to use or used for measurement in the DTS request |  |  |  | ``DTS_USE_TOP`` Top ``DTS_USE_CHAIN_A`` chain A ``DTS_USE_CHAIN_B`` chain B ``DTS_USE_CHAIN_C`` chain C ``XTAL_TEMPERATURE`` read temperature from xtal
3724 | iwl_dts_bit_mode | bit-mode to use in DTS request read mode |  |  |  | ``DTS_BIT6_MODE`` bit 6 mode ``DTS_BIT8_MODE`` bit 8 mode
3725 | iwl_ext_dts_measurement_cmd | request extended DTS temp measurements |  | ['\n', '``control_mode``\n', ' see :c:type:`enum iwl_dts_control_measurement_mode <iwl_dts_control_measurement_mode>`\n', '\n', '``temperature``\n', ' used when over write DTS mode is selected\n', '\n', '``sensor``\n', ' set temperature sensor to use. See :c:type:`enum iwl_dts_used <iwl_dts_used>`\n', '\n', '``avg_factor``\n', ' average factor to DTS in request DTS read mode\n', '\n', '``bit_mode``\n', ' value defines the DTS bit mode to use. See :c:type:`enum iwl_dts_bit_mode <iwl_dts_bit_mode>`\n', '\n', '``step_duration``\n', ' step duration for the DTS\n', '\n', '\n', '\n', '\n'] | :: struct iwl_ext_dts_measurement_cmd { __le32 control_mode; __le32 temperature; __le32 sensor; __le32 avg_factor; __le32 bit_mode; __le32 step_duration; };
3726 | iwl_dts_measurement_notif_v1 | measurements notification |  | ['\n', '``temp``\n', ' the measured temperature\n', '\n', '``voltage``\n', ' the measured voltage\n', '\n', '\n', '\n', '\n'] | :: struct iwl_dts_measurement_notif_v1 { __le32 temp; __le32 voltage; };
3727 | iwl_dts_measurement_notif_v2 | measurements notification |  | ['\n', '``temp``\n', ' the measured temperature\n', '\n', '``voltage``\n', ' the measured voltage\n', '\n', '``threshold_idx``\n', ' the trip index that was crossed\n', '\n', '\n', '\n', '\n'] | :: struct iwl_dts_measurement_notif_v2 { __le32 temp; __le32 voltage; __le32 threshold_idx; };
3728 | ct_kill_notif | CT-kill entry notification |  | ['\n', '``temperature``\n', ' the current temperature in celsius\n', '\n', '``reserved``\n', ' reserved\n', '\n', '\n', '\n', '\n'] | :: struct ct_kill_notif { __le16 temperature; __le16 reserved; };
3729 | iwl_mvm_ctdp_cmd_operation | CTDP command operations |  |  |  | ``CTDP_CMD_OPERATION_START`` update the current budget ``CTDP_CMD_OPERATION_STOP`` stop ctdp ``CTDP_CMD_OPERATION_REPORT`` get the average budget
3730 | iwl_mvm_ctdp_cmd | track and manage the FW power consumption budget |  | ['\n', '``operation``\n', ' see :c:type:`enum iwl_mvm_ctdp_cmd_operation <iwl_mvm_ctdp_cmd_operation>`\n', '\n', '``budget``\n', ' the budget in milliwatt\n', '\n', '``window_size``\n', ' defined in API but not used\n', '\n', '\n', '\n', '\n'] | :: struct iwl_mvm_ctdp_cmd { __le32 operation; __le32 budget; __le32 window_size; };
3731 | temp_report_ths_cmd | set temperature thresholds |  | ['\n', '``num_temps``\n', ' number of temperature thresholds passed\n', '\n', '``thresholds``\n', ' array with the thresholds to be configured\n', '\n', '\n', '\n', '\n'] | :: struct temp_report_ths_cmd { __le32 num_temps; __le16 thresholds[IWL_MAX_DTS_TRIPS]; };
3732 | iwl_mvm_command_groups | command groups for the firmware |  |  |  | ``LEGACY_GROUP`` legacy group, uses command IDs from :c:type:`enum iwl_legacy_cmds <iwl_legacy_cmds>` ``LONG_GROUP`` legacy group with long header, also uses command IDs from :c:type:`enum iwl_legacy_cmds <iwl_legacy_cmds>` ``SYSTEM_GROUP`` system group, uses command IDs from :c:type:`enum iwl_system_subcmd_ids <iwl_system_subcmd_ids>` ``MAC_CONF_GROUP`` MAC configuration group, uses command IDs from :c:type:`enum iwl_mac_conf_subcmd_ids <iwl_mac_conf_subcmd_ids>` ``PHY_OPS_GROUP`` PHY operations group, uses command IDs from :c:type:`enum iwl_phy_ops_subcmd_ids <iwl_phy_ops_subcmd_ids>` ``DATA_PATH_GROUP`` data path group, uses command IDs from :c:type:`enum iwl_data_path_subcmd_ids <iwl_data_path_subcmd_ids>` ``NAN_GROUP`` NAN group, uses command IDs from :c:type:`enum iwl_nan_subcmd_ids <iwl_nan_subcmd_ids>` ``LOCATION_GROUP`` location group, uses command IDs from :c:type:`enum iwl_location_subcmd_ids <iwl_location_subcmd_ids>` ``PROT_OFFLOAD_GROUP`` protocol offload group, uses command IDs from :c:type:`enum iwl_prot_offload_subcmd_ids <iwl_prot_offload_subcmd_ids>` ``REGULATORY_AND_NVM_GROUP`` regulatory/NVM group, uses command IDs from :c:type:`enum iwl_regulatory_and_nvm_subcmd_ids <iwl_regulatory_and_nvm_subcmd_ids>` ``DEBUG_GROUP`` Debug group, uses command IDs from :c:type:`enum iwl_debug_cmds <iwl_debug_cmds>`
3733 | iwl_legacy_cmds | legacy group command IDs |  |  |  | ``MVM_ALIVE`` Alive data from the firmware, as described in :c:type:`struct mvm_alive_resp_v3 <mvm_alive_resp_v3>` or :c:type:`struct mvm_alive_resp <mvm_alive_resp>`. ``REPLY_ERROR`` Cause an error in the firmware, for testing purposes. ``ECHO_CMD`` Send data to the device to have it returned immediately. ``INIT_COMPLETE_NOTIF`` Notification that initialization is complete. ``PHY_CONTEXT_CMD`` Add/modify/remove a PHY context, using :c:type:`struct iwl_phy_context_cmd <iwl_phy_context_cmd>`. ``DBG_CFG`` Debug configuration command. ``SCAN_ITERATION_COMPLETE_UMAC`` Firmware indicates a scan iteration completed, using :c:type:`struct iwl_umac_scan_iter_complete_notif <iwl_umac_scan_iter_complete_notif>`. ``SCAN_CFG_CMD`` uses :c:type:`struct iwl_scan_config_v1 <iwl_scan_config_v1>` or :c:type:`struct iwl_scan_config <iwl_scan_config>` ``SCAN_REQ_UMAC`` uses :c:type:`struct iwl_scan_req_umac <iwl_scan_req_umac>` ``SCAN_ABORT_UMAC`` uses :c:type:`struct iwl_umac_scan_abort <iwl_umac_scan_abort>` ``SCAN_COMPLETE_UMAC`` uses :c:type:`struct iwl_umac_scan_complete <iwl_umac_scan_complete>` ``BA_WINDOW_STATUS_NOTIFICATION_ID`` uses :c:type:`struct iwl_ba_window_status_notif <iwl_ba_window_status_notif>` ``ADD_STA_KEY`` :c:type:`struct iwl_mvm_add_sta_key_cmd_v1 <iwl_mvm_add_sta_key_cmd_v1>` or :c:type:`struct iwl_mvm_add_sta_key_cmd <iwl_mvm_add_sta_key_cmd>`. ``ADD_STA`` :c:type:`struct iwl_mvm_add_sta_cmd <iwl_mvm_add_sta_cmd>` or :c:type:`struct iwl_mvm_add_sta_cmd_v7 <iwl_mvm_add_sta_cmd_v7>`. ``REMOVE_STA`` :c:type:`struct iwl_mvm_rm_sta_cmd <iwl_mvm_rm_sta_cmd>` ``FW_GET_ITEM_CMD`` uses :c:type:`struct iwl_fw_get_item_cmd <iwl_fw_get_item_cmd>` ``TX_CMD`` uses :c:type:`struct iwl_tx_cmd <iwl_tx_cmd>` or :c:type:`struct iwl_tx_cmd_gen2 <iwl_tx_cmd_gen2>` or :c:type:`struct iwl_tx_cmd_gen3 <iwl_tx_cmd_gen3>`, response in :c:type:`struct iwl_mvm_tx_resp <iwl_mvm_tx_resp>` or :c:type:`struct iwl_mvm_tx_resp_v3 <iwl_mvm_tx_resp_v3>` ``TXPATH_FLUSH`` :c:type:`struct iwl_tx_path_flush_cmd <iwl_tx_path_flush_cmd>` ``MGMT_MCAST_KEY`` :c:type:`struct iwl_mvm_mgmt_mcast_key_cmd <iwl_mvm_mgmt_mcast_key_cmd>` or :c:type:`struct iwl_mvm_mgmt_mcast_key_cmd_v1 <iwl_mvm_mgmt_mcast_key_cmd_v1>` ``SCD_QUEUE_CFG`` :c:type:`struct iwl_scd_txq_cfg_cmd <iwl_scd_txq_cfg_cmd>` for older hardware, :c:type:`struct iwl_tx_queue_cfg_cmd <iwl_tx_queue_cfg_cmd>` with :c:type:`struct iwl_tx_queue_cfg_rsp <iwl_tx_queue_cfg_rsp>` for newer (22000) hardware. ``WEP_KEY`` uses :c:type:`struct iwl_mvm_wep_key_cmd <iwl_mvm_wep_key_cmd>` ``SHARED_MEM_CFG`` retrieve shared memory configuration - response in :c:type:`struct iwl_shared_mem_cfg <iwl_shared_mem_cfg>` ``TDLS_CHANNEL_SWITCH_CMD`` uses :c:type:`struct iwl_tdls_channel_switch_cmd <iwl_tdls_channel_switch_cmd>` ``TDLS_CHANNEL_SWITCH_NOTIFICATION`` uses :c:type:`struct iwl_tdls_channel_switch_notif <iwl_tdls_channel_switch_notif>` ``TDLS_CONFIG_CMD`` :c:type:`struct iwl_tdls_config_cmd <iwl_tdls_config_cmd>`, response in :c:type:`struct iwl_tdls_config_res <iwl_tdls_config_res>` ``MAC_CONTEXT_CMD`` :c:type:`struct iwl_mac_ctx_cmd <iwl_mac_ctx_cmd>` ``TIME_EVENT_CMD`` :c:type:`struct iwl_time_event_cmd <iwl_time_event_cmd>`, response in :c:type:`struct iwl_time_event_resp <iwl_time_event_resp>` ``TIME_EVENT_NOTIFICATION`` :c:type:`struct iwl_time_event_notif <iwl_time_event_notif>` ``BINDING_CONTEXT_CMD`` :c:type:`struct iwl_binding_cmd <iwl_binding_cmd>` or :c:type:`struct iwl_binding_cmd_v1 <iwl_binding_cmd_v1>` ``TIME_QUOTA_CMD`` :c:type:`struct iwl_time_quota_cmd <iwl_time_quota_cmd>` ``NON_QOS_TX_COUNTER_CMD`` command is :c:type:`struct iwl_nonqos_seq_query_cmd <iwl_nonqos_seq_query_cmd>` ``LEDS_CMD`` command is :c:type:`struct iwl_led_cmd <iwl_led_cmd>` ``LQ_CMD`` using :c:type:`struct iwl_lq_cmd <iwl_lq_cmd>` ``FW_PAGING_BLOCK_CMD`` :c:type:`struct iwl_fw_paging_cmd <iwl_fw_paging_cmd>` ``SCAN_OFFLOAD_REQUEST_CMD`` uses :c:type:`struct iwl_scan_req_lmac <iwl_scan_req_lmac>` ``SCAN_OFFLOAD_ABORT_CMD`` abort the scan - no further contents ``HOT_SPOT_CMD`` uses :c:type:`struct iwl_hs20_roc_req <iwl_hs20_roc_req>` ``SCAN_OFFLOAD_COMPLETE`` notification, :c:type:`struct iwl_periodic_scan_complete <iwl_periodic_scan_complete>` ``SCAN_OFFLOAD_UPDATE_PROFILES_CMD`` update scan offload (scheduled scan) profiles/blacklist/etc. ``MATCH_FOUND_NOTIFICATION`` scan match found ``SCAN_ITERATION_COMPLETE`` uses :c:type:`struct iwl_lmac_scan_complete_notif <iwl_lmac_scan_complete_notif>` ``PHY_CONFIGURATION_CMD`` :c:type:`struct iwl_phy_cfg_cmd <iwl_phy_cfg_cmd>` ``CALIB_RES_NOTIF_PHY_DB`` :c:type:`struct iwl_calib_res_notif_phy_db <iwl_calib_res_notif_phy_db>` ``PHY_DB_CMD`` :c:type:`struct iwl_phy_db_cmd <iwl_phy_db_cmd>` ``POWER_TABLE_CMD`` :c:type:`struct iwl_device_power_cmd <iwl_device_power_cmd>` ``PSM_UAPSD_AP_MISBEHAVING_NOTIFICATION`` :c:type:`struct iwl_uapsd_misbehaving_ap_notif <iwl_uapsd_misbehaving_ap_notif>` ``LTR_CONFIG`` :c:type:`struct iwl_ltr_config_cmd <iwl_ltr_config_cmd>` ``REPLY_THERMAL_MNG_BACKOFF`` Thermal throttling command ``DC2DC_CONFIG_CMD`` Set/Get DC2DC frequency tune Command is :c:type:`struct iwl_dc2dc_config_cmd <iwl_dc2dc_config_cmd>`, response is :c:type:`struct iwl_dc2dc_config_resp <iwl_dc2dc_config_resp>` ``NVM_ACCESS_CMD`` using :c:type:`struct iwl_nvm_access_cmd <iwl_nvm_access_cmd>` ``BEACON_NOTIFICATION`` :c:type:`struct iwl_extended_beacon_notif <iwl_extended_beacon_notif>` ``BEACON_TEMPLATE_CMD`` Uses one of :c:type:`struct iwl_mac_beacon_cmd_v6 <iwl_mac_beacon_cmd_v6>`, :c:type:`struct iwl_mac_beacon_cmd_v7 <iwl_mac_beacon_cmd_v7>` or :c:type:`struct iwl_mac_beacon_cmd <iwl_mac_beacon_cmd>` depending on the device version. ``TX_ANT_CONFIGURATION_CMD`` :c:type:`struct iwl_tx_ant_cfg_cmd <iwl_tx_ant_cfg_cmd>` ``STATISTICS_CMD`` one of :c:type:`struct iwl_statistics_cmd <iwl_statistics_cmd>`, :c:type:`struct iwl_notif_statistics_v11 <iwl_notif_statistics_v11>`, :c:type:`struct iwl_notif_statistics_v10 <iwl_notif_statistics_v10>`, :c:type:`struct iwl_notif_statistics <iwl_notif_statistics>` ``STATISTICS_NOTIFICATION`` one of :c:type:`struct iwl_notif_statistics_v10 <iwl_notif_statistics_v10>`, :c:type:`struct iwl_notif_statistics_v11 <iwl_notif_statistics_v11>`, :c:type:`struct iwl_notif_statistics <iwl_notif_statistics>` ``EOSP_NOTIFICATION`` Notify that a service period ended, :c:type:`struct iwl_mvm_eosp_notification <iwl_mvm_eosp_notification>` ``REDUCE_TX_POWER_CMD`` :c:type:`struct iwl_dev_tx_power_cmd_v3 <iwl_dev_tx_power_cmd_v3>` or :c:type:`struct iwl_dev_tx_power_cmd_v4 <iwl_dev_tx_power_cmd_v4>` or :c:type:`struct iwl_dev_tx_power_cmd <iwl_dev_tx_power_cmd>` ``CARD_STATE_NOTIFICATION`` Card state (RF/CT kill) notification, uses :c:type:`struct iwl_card_state_notif <iwl_card_state_notif>` ``MISSED_BEACONS_NOTIFICATION`` :c:type:`struct iwl_missed_beacons_notif <iwl_missed_beacons_notif>` ``MAC_PM_POWER_TABLE`` using :c:type:`struct iwl_mac_power_cmd <iwl_mac_power_cmd>` ``MFUART_LOAD_NOTIFICATION`` :c:type:`struct iwl_mfuart_load_notif <iwl_mfuart_load_notif>` ``RSS_CONFIG_CMD`` :c:type:`struct iwl_rss_config_cmd <iwl_rss_config_cmd>` ``REPLY_RX_PHY_CMD`` :c:type:`struct iwl_rx_phy_info <iwl_rx_phy_info>` ``REPLY_RX_MPDU_CMD`` :c:type:`struct iwl_rx_mpdu_res_start <iwl_rx_mpdu_res_start>` or :c:type:`struct iwl_rx_mpdu_desc <iwl_rx_mpdu_desc>` ``BAR_FRAME_RELEASE`` Frame release from BAR notification, used for multi-TID BAR (previously, the BAR frame itself was reported instead). Uses :c:type:`struct iwl_bar_frame_release <iwl_bar_frame_release>`. ``FRAME_RELEASE`` Frame release (reorder helper) notification, uses :c:type:`struct iwl_frame_release <iwl_frame_release>` ``BA_NOTIF`` BlockAck notification, uses :c:type:`struct iwl_mvm_compressed_ba_notif <iwl_mvm_compressed_ba_notif>` or :c:type:`struct iwl_mvm_ba_notif <iwl_mvm_ba_notif>` depending on the HW ``MCC_UPDATE_CMD`` using :c:type:`struct iwl_mcc_update_cmd <iwl_mcc_update_cmd>` ``MCC_CHUB_UPDATE_CMD`` using :c:type:`struct iwl_mcc_chub_notif <iwl_mcc_chub_notif>` ``MARKER_CMD`` trace marker command, uses :c:type:`struct iwl_mvm_marker <iwl_mvm_marker>` with :c:type:`struct iwl_mvm_marker_rsp <iwl_mvm_marker_rsp>` ``BT_PROFILE_NOTIFICATION`` :c:type:`struct iwl_bt_coex_profile_notif <iwl_bt_coex_profile_notif>` ``BT_CONFIG`` :c:type:`struct iwl_bt_coex_cmd <iwl_bt_coex_cmd>` ``BT_COEX_UPDATE_REDUCED_TXP`` :c:type:`struct iwl_bt_coex_reduced_txp_update_cmd <iwl_bt_coex_reduced_txp_update_cmd>` ``BT_COEX_CI`` :c:type:`struct iwl_bt_coex_ci_cmd <iwl_bt_coex_ci_cmd>` ``REPLY_SF_CFG_CMD`` :c:type:`struct iwl_sf_cfg_cmd <iwl_sf_cfg_cmd>` ``REPLY_BEACON_FILTERING_CMD`` :c:type:`struct iwl_beacon_filter_cmd <iwl_beacon_filter_cmd>` ``DTS_MEASUREMENT_NOTIFICATION`` :c:type:`struct iwl_dts_measurement_notif_v1 <iwl_dts_measurement_notif_v1>` or :c:type:`struct iwl_dts_measurement_notif_v2 <iwl_dts_measurement_notif_v2>` ``LDBG_CONFIG_CMD`` configure continuous trace recording ``DEBUG_LOG_MSG`` Debugging log data from firmware ``BCAST_FILTER_CMD`` :c:type:`struct iwl_bcast_filter_cmd <iwl_bcast_filter_cmd>` ``MCAST_FILTER_CMD`` :c:type:`struct iwl_mcast_filter_cmd <iwl_mcast_filter_cmd>` ``D3_CONFIG_CMD`` :c:type:`struct iwl_d3_manager_config <iwl_d3_manager_config>` ``PROT_OFFLOAD_CONFIG_CMD`` Depending on firmware, uses one of :c:type:`struct iwl_proto_offload_cmd_v1 <iwl_proto_offload_cmd_v1>`, :c:type:`struct iwl_proto_offload_cmd_v2 <iwl_proto_offload_cmd_v2>`, :c:type:`struct iwl_proto_offload_cmd_v3_small <iwl_proto_offload_cmd_v3_small>`, :c:type:`struct iwl_proto_offload_cmd_v3_large <iwl_proto_offload_cmd_v3_large>` ``OFFLOADS_QUERY_CMD`` No data in command, response in :c:type:`struct iwl_wowlan_status <iwl_wowlan_status>` ``REMOTE_WAKE_CONFIG_CMD`` :c:type:`struct iwl_wowlan_remote_wake_config <iwl_wowlan_remote_wake_config>` ``D0I3_END_CMD`` End D0i3/D3 state, no command data ``WOWLAN_PATTERNS`` :c:type:`struct iwl_wowlan_patterns_cmd <iwl_wowlan_patterns_cmd>` ``WOWLAN_CONFIGURATION`` :c:type:`struct iwl_wowlan_config_cmd <iwl_wowlan_config_cmd>` ``WOWLAN_TSC_RSC_PARAM`` :c:type:`struct iwl_wowlan_rsc_tsc_params_cmd <iwl_wowlan_rsc_tsc_params_cmd>` ``WOWLAN_TKIP_PARAM`` :c:type:`struct iwl_wowlan_tkip_params_cmd <iwl_wowlan_tkip_params_cmd>` ``WOWLAN_KEK_KCK_MATERIAL`` :c:type:`struct iwl_wowlan_kek_kck_material_cmd <iwl_wowlan_kek_kck_material_cmd>` ``WOWLAN_GET_STATUSES`` response in :c:type:`struct iwl_wowlan_status <iwl_wowlan_status>` ``SCAN_OFFLOAD_PROFILES_QUERY_CMD`` No command data, response is :c:type:`struct iwl_scan_offload_profiles_query <iwl_scan_offload_profiles_query>`
3734 | iwl_system_subcmd_ids | system group command IDs |  |  |  | ``SHARED_MEM_CFG_CMD`` response in :c:type:`struct iwl_shared_mem_cfg <iwl_shared_mem_cfg>` or :c:type:`struct iwl_shared_mem_cfg_v2 <iwl_shared_mem_cfg_v2>` ``INIT_EXTENDED_CFG_CMD`` :c:type:`struct iwl_init_extended_cfg_cmd <iwl_init_extended_cfg_cmd>` ``FW_ERROR_RECOVERY_CMD`` :c:type:`struct iwl_fw_error_recovery_cmd <iwl_fw_error_recovery_cmd>`
3735 | iwl_regulatory_and_nvm_subcmd_ids | regulatory/NVM commands |  |  |  | ``NVM_ACCESS_COMPLETE`` :c:type:`struct iwl_nvm_access_complete_cmd <iwl_nvm_access_complete_cmd>` ``NVM_GET_INFO`` Command is :c:type:`struct iwl_nvm_get_info <iwl_nvm_get_info>`, response is :c:type:`struct iwl_nvm_get_info_rsp <iwl_nvm_get_info_rsp>`
3736 | iwl_nvm_access_op | NVM access opcode |  |  |  | ``IWL_NVM_READ`` read NVM ``IWL_NVM_WRITE`` write NVM
3737 | iwl_nvm_access_target | target of the NVM_ACCESS_CMD |  |  |  | ``NVM_ACCESS_TARGET_CACHE`` access the cache ``NVM_ACCESS_TARGET_OTP`` access the OTP ``NVM_ACCESS_TARGET_EEPROM`` access the EEPROM
3738 | iwl_nvm_section_type | section types for NVM_ACCESS_CMD |  |  |  | ``NVM_SECTION_TYPE_SW`` software section ``NVM_SECTION_TYPE_REGULATORY`` regulatory section ``NVM_SECTION_TYPE_CALIBRATION`` calibration section ``NVM_SECTION_TYPE_PRODUCTION`` production section ``NVM_SECTION_TYPE_REGULATORY_SDP`` regulatory section used by 3168 series ``NVM_SECTION_TYPE_MAC_OVERRIDE`` MAC override section ``NVM_SECTION_TYPE_PHY_SKU`` PHY SKU section ``NVM_MAX_NUM_SECTIONS`` number of sections
3739 | iwl_nvm_access_cmd | Request the device to send an NVM section |  | ['\n', '``op_code``\n', ' :c:type:`enum iwl_nvm_access_op <iwl_nvm_access_op>`\n', '\n', '``target``\n', ' :c:type:`enum iwl_nvm_access_target <iwl_nvm_access_target>`\n', '\n', '``type``\n', ' :c:type:`enum iwl_nvm_section_type <iwl_nvm_section_type>`\n', '\n', '``offset``\n', ' offset in bytes into the section\n', '\n', '``length``\n', ' in bytes, to read/write\n', '\n', '``data``\n', ' if write operation, the data to write. On read its empty\n', '\n', '\n', '\n', '\n'] | :: struct iwl_nvm_access_cmd { u8 op_code; u8 target; __le16 type; __le16 offset; __le16 length; u8 data[]; };
3740 | iwl_nvm_access_resp | response to NVM_ACCESS_CMD |  | ['\n', '``offset``\n', ' offset in bytes into the section\n', '\n', '``length``\n', ' in bytes, either how much was written or read\n', '\n', '``type``\n', ' NVM_SECTION_TYPE_*\n', '\n', '``status``\n', ' 0 for success, fail otherwise\n', '\n', '``data``\n', ' if read operation, the data returned. Empty on write.\n', '\n', '\n', '\n', '\n'] | :: struct iwl_nvm_access_resp { __le16 offset; __le16 length; __le16 type; __le16 status; u8 data[]; };
3741 | iwl_nvm_info_general_flags | flags in NVM_GET_INFO resp |  |  |  | ``NVM_GENERAL_FLAGS_EMPTY_OTP`` 1 if OTP is empty
3742 | iwl_nvm_get_info_general | general NVM data |  | ['\n', '``flags``\n', ' bit 0: 1 - empty, 0 - non-empty\n', '\n', '``nvm_version``\n', ' nvm version\n', '\n', '``board_type``\n', ' board type\n', '\n', '``n_hw_addrs``\n', ' number of reserved MAC addresses\n', '\n', '\n', '\n', '\n'] | :: struct iwl_nvm_get_info_general { __le32 flags; __le16 nvm_version; u8 board_type; u8 n_hw_addrs; };
3743 | iwl_nvm_mac_sku_flags | flags in :c:type:`iwl_nvm_get_info_sku` |  |  |  | ``NVM_MAC_SKU_FLAGS_BAND_2_4_ENABLED`` true if 2.4 band enabled ``NVM_MAC_SKU_FLAGS_BAND_5_2_ENABLED`` true if 5.2 band enabled ``NVM_MAC_SKU_FLAGS_802_11N_ENABLED`` true if 11n enabled ``NVM_MAC_SKU_FLAGS_802_11AC_ENABLED`` true if 11ac enabled ``NVM_MAC_SKU_FLAGS_802_11AX_ENABLED`` true if 11ax enabled ``NVM_MAC_SKU_FLAGS_MIMO_DISABLED`` true if MIMO disabled ``NVM_MAC_SKU_FLAGS_WAPI_ENABLED`` true if WAPI enabled ``NVM_MAC_SKU_FLAGS_REG_CHECK_ENABLED`` true if regulatory checker enabled ``NVM_MAC_SKU_FLAGS_API_LOCK_ENABLED`` true if API lock enabled
3744 | iwl_nvm_get_info_sku | mac information |  | ['\n', '``mac_sku_flags``\n', ' flags for SKU, see :c:type:`enum iwl_nvm_mac_sku_flags <iwl_nvm_mac_sku_flags>`\n', '\n', '\n', '\n', '\n'] | :: struct iwl_nvm_get_info_sku { __le32 mac_sku_flags; };
3745 | iwl_nvm_get_info_phy | phy information |  | ['\n', '``tx_chains``\n', ' BIT 0 chain A, BIT 1 chain B\n', '\n', '``rx_chains``\n', ' BIT 0 chain A, BIT 1 chain B\n', '\n', '\n', '\n', '\n'] | :: struct iwl_nvm_get_info_phy { __le32 tx_chains; __le32 rx_chains; };
3746 | iwl_nvm_get_info_regulatory_v1 | regulatory information |  | ['\n', '``lar_enabled``\n', ' is LAR enabled\n', '\n', '``channel_profile``\n', ' regulatory data of this channel\n', '\n', '``reserved``\n', ' reserved\n', '\n', '\n', '\n', '\n'] | :: struct iwl_nvm_get_info_regulatory_v1 { __le32 lar_enabled; __le16 channel_profile[IWL_NUM_CHANNELS_V1]; __le16 reserved; };
3747 | iwl_nvm_get_info_regulatory | regulatory information |  | ['\n', '``lar_enabled``\n', ' is LAR enabled\n', '\n', '``n_channels``\n', ' number of valid channels in the array\n', '\n', '``channel_profile``\n', ' regulatory data of this channel\n', '\n', '\n', '\n', '\n'] | :: struct iwl_nvm_get_info_regulatory { __le32 lar_enabled; __le32 n_channels; __le32 channel_profile[IWL_NUM_CHANNELS]; };
3748 | iwl_nvm_get_info_rsp_v3 | response to get NVM data |  | ['\n', '``general``\n', ' general NVM data\n', '\n', '``mac_sku``\n', ' data relating to MAC sku\n', '\n', '``phy_sku``\n', ' data relating to PHY sku\n', '\n', '``regulatory``\n', ' regulatory data\n', '\n', '\n', '\n', '\n'] | :: struct iwl_nvm_get_info_rsp_v3 { struct iwl_nvm_get_info_general general; struct iwl_nvm_get_info_sku mac_sku; struct iwl_nvm_get_info_phy phy_sku; struct iwl_nvm_get_info_regulatory_v1 regulatory; };
3749 | iwl_nvm_get_info_rsp | response to get NVM data |  | ['\n', '``general``\n', ' general NVM data\n', '\n', '``mac_sku``\n', ' data relating to MAC sku\n', '\n', '``phy_sku``\n', ' data relating to PHY sku\n', '\n', '``regulatory``\n', ' regulatory data\n', '\n', '\n', '\n', '\n'] | :: struct iwl_nvm_get_info_rsp { struct iwl_nvm_get_info_general general; struct iwl_nvm_get_info_sku mac_sku; struct iwl_nvm_get_info_phy phy_sku; struct iwl_nvm_get_info_regulatory regulatory; };
3750 | iwl_nvm_access_complete_cmd | NVM_ACCESS commands are completed |  | ['\n', '``reserved``\n', ' reserved\n', '\n', '\n', '\n', '\n'] | :: struct iwl_nvm_access_complete_cmd { __le32 reserved; };
3751 | iwl_mcc_update_cmd | Request the device to update geographic regulatory profile according to the given MCC (Mobile Country Code). The MCC is two letter-code, ascii upper case[A-Z] or '00' for world domain. 'ZZ' MCC will be used to switch to NVM default profile; in this case, the MCC in the cmd response will be the relevant MCC in the NVM. |  | ['\n', '``mcc``\n', ' given mobile country code\n', '\n', '``source_id``\n', ' the source from where we got the MCC, see iwl_mcc_source\n', '\n', '``reserved``\n', ' reserved for alignment\n', '\n', '``key``\n', ' integrity key for MCC API OEM testing\n', '\n', '``reserved2``\n', ' reserved\n', '\n', '\n', '\n', '\n'] | :: struct iwl_mcc_update_cmd { __le16 mcc; u8 source_id; u8 reserved; __le32 key; u8 reserved2[20]; };
3752 | iwl_geo_information | geographic information. |  |  |  | ``GEO_NO_INFO`` no special info for this geo profile. ``GEO_WMM_ETSI_5GHZ_INFO`` this geo profile limits the WMM params for the 5 GHz band.
3753 | iwl_mcc_update_resp_v3 | response to MCC_UPDATE_CMD. Contains the new channel control profile map, if changed, and the new MCC (mobile country code). The new MCC may be different than what was requested in MCC_UPDATE_CMD. |  | ['\n', '``status``\n', ' see :c:type:`enum iwl_mcc_update_status <iwl_mcc_update_status>`\n', '\n', '``mcc``\n', ' the new applied MCC\n', '\n', '``cap``\n', ' capabilities for all channels which matches the MCC\n', '\n', '``source_id``\n', ' the MCC source, see iwl_mcc_source\n', '\n', '``time``\n', ' time elapsed from the MCC test start (in units of 30 seconds)\n', '\n', '``geo_info``\n', ' geographic specific profile information\n', ' see :c:type:`enum iwl_geo_information <iwl_geo_information>`.\n', '\n', '``n_channels``\n', ' number of channels in **channels_data**.\n', '\n', '``channels``\n', ' channel control data map, DWORD for each channel. Only the first\n', ' 16bits are used.\n', '\n', '\n', '\n', '\n'] | :: struct iwl_mcc_update_resp_v3 { __le32 status; __le16 mcc; u8 cap; u8 source_id; __le16 time; __le16 geo_info; __le32 n_channels; __le32 channels[0]; };
3754 | iwl_mcc_update_resp | response to MCC_UPDATE_CMD. Contains the new channel control profile map, if changed, and the new MCC (mobile country code). The new MCC may be different than what was requested in MCC_UPDATE_CMD. |  | ['\n', '``status``\n', ' see :c:type:`enum iwl_mcc_update_status <iwl_mcc_update_status>`\n', '\n', '``mcc``\n', ' the new applied MCC\n', '\n', '``cap``\n', ' capabilities for all channels which matches the MCC\n', '\n', '``time``\n', ' time elapsed from the MCC test start (in units of 30 seconds)\n', '\n', '``geo_info``\n', ' geographic specific profile information\n', ' see :c:type:`enum iwl_geo_information <iwl_geo_information>`.\n', '\n', '``source_id``\n', ' the MCC source, see iwl_mcc_source\n', '\n', '``reserved``\n', ' for four bytes alignment.\n', '\n', '``n_channels``\n', ' number of channels in **channels_data**.\n', '\n', '``channels``\n', ' channel control data map, DWORD for each channel. Only the first\n', ' 16bits are used.\n', '\n', '\n', '\n', '\n'] | :: struct iwl_mcc_update_resp { __le32 status; __le16 mcc; __le16 cap; __le16 time; __le16 geo_info; u8 source_id; u8 reserved[3]; __le32 n_channels; __le32 channels[0]; };
3755 | iwl_mcc_chub_notif | chub notifies of mcc change (MCC_CHUB_UPDATE_CMD = 0xc9) The Chub (Communication Hub, CommsHUB) is a HW component that connects to the cellular and connectivity cores that gets updates of the mcc, and notifies the ucode directly of any mcc change. The ucode requests the driver to request the device to update geographic regulatory profile according to the given MCC (Mobile Country Code). The MCC is two letter-code, ascii upper case[A-Z] or '00' for world domain. 'ZZ' MCC will be used to switch to NVM default profile; in this case, the MCC in the cmd response will be the relevant MCC in the NVM. |  | ['\n', '``mcc``\n', ' given mobile country code\n', '\n', '``source_id``\n', ' identity of the change originator, see iwl_mcc_source\n', '\n', '``reserved1``\n', ' reserved for alignment\n', '\n', '\n', '\n', '**Host command section**\n', '\n', '\n', 'A host command is a command issued by the upper layer to the fw. There are\n', 'several versions of fw that have several APIs. The transport layer is\n', 'completely agnostic to these differences.\n', 'The transport does provide helper functionality (i.e. SYNC / ASYNC mode),\n', '\n', '\n'] | :: struct iwl_mcc_chub_notif { __le16 mcc; u8 source_id; u8 reserved1; };
3756 | iwl_cmd_header | (short) command header format | This header format appears in the beginning of each command sent from the driver, and each response/notification received from uCode. | ['\n', '``cmd``\n', ' Command ID: REPLY_RXON, etc.\n', '\n', '``group_id``\n', ' group ID, for commands with groups\n', '\n', '``sequence``\n', ' Sequence number for the command.\n', ' \n', ' The driver sets up the sequence number to values of its choosing.\n', ' uCode does not use this value, but passes it back to the driver\n', ' when sending the response to each driver-originated command, so\n', ' the driver can match the response to the command. Since the values\n', " don't get used by uCode, the driver may set up an arbitrary format.\n", ' \n', ' There is one exception: uCode sets bit 15 when it originates\n', ' the response/notification, i.e. when the response/notification\n', ' is not a direct response to a command sent by the driver. For\n', ' example, uCode issues REPLY_RX when it sends a received frame\n', ' to the driver; it is not a direct response to any driver command.\n', ' \n', ' The Linux driver uses the following format:\n', ' \n', ' 0:7 tfd index - position within TX queue\n', ' 8:12 TX queue id\n', ' 13:14 reserved\n', ' 15 unsolicited RX or uCode-originated notification\n', '\n', '\n'] | :: struct iwl_cmd_header { u8 cmd; u8 group_id; __le16 sequence; };
3757 | iwl_cmd_header_wide |  | This header format appears in the beginning of each command sent from the driver, and each response/notification received from uCode. this is the wide version that contains more information about the command like length, version and command type | ['\n', '``cmd``\n', ' command ID, like in :c:type:`struct iwl_cmd_header <iwl_cmd_header>`\n', '\n', '``group_id``\n', ' group ID, like in :c:type:`struct iwl_cmd_header <iwl_cmd_header>`\n', '\n', '``sequence``\n', ' sequence, like in :c:type:`struct iwl_cmd_header <iwl_cmd_header>`\n', '\n', '``length``\n', ' length of the command\n', '\n', '``reserved``\n', ' reserved\n', '\n', '``version``\n', ' command version\n', '\n', '\n'] | :: struct iwl_cmd_header_wide { u8 cmd; u8 group_id; __le16 sequence; __le16 length; u8 reserved; u8 version; };
3758 | iwl_calib_res_notif_phy_db | Receive phy db chunk after calibrations |  | ['\n', '``type``\n', ' type of the result - mostly ignored\n', '\n', '``length``\n', ' length of the data\n', '\n', '``data``\n', ' data, length in **length**\n', '\n', '\n', '\n', '\n'] | :: struct iwl_calib_res_notif_phy_db { __le16 type; __le16 length; u8 data[]; };
3759 | iwl_phy_db_cmd | configure operational ucode |  | ['\n', '``type``\n', ' type of the data\n', '\n', '``length``\n', ' length of the data\n', '\n', '``data``\n', ' data, length in **length**\n', '\n', '\n', '\n', '\n'] | :: struct iwl_phy_db_cmd { __le16 type; __le16 length; u8 data[]; };
3760 | iwl_cmd_response | generic response struct for most commands |  | ['\n', '``status``\n', ' status of the command asked, changes for each one\n', '\n', '\n', '\n', '\n'] | :: struct iwl_cmd_response { __le32 status; };
3761 | iwl_d3_wakeup_flags | D3 manager wakeup flags |  |  |  | ``IWL_WAKEUP_D3_CONFIG_FW_ERROR`` wake up on firmware sysassert
3762 | iwl_d3_manager_config | D3 manager configuration command | The structure is used for the D3_CONFIG_CMD command. | ['\n', '``min_sleep_time``\n', ' minimum sleep time (in usec)\n', '\n', '``wakeup_flags``\n', ' wakeup flags, see :c:type:`enum iwl_d3_wakeup_flags <iwl_d3_wakeup_flags>`\n', '\n', '``wakeup_host_timer``\n', ' force wakeup after this many seconds\n', '\n', '\n'] | :: struct iwl_d3_manager_config { __le32 min_sleep_time; __le32 wakeup_flags; __le32 wakeup_host_timer; };
3763 | iwl_proto_offloads | enabled protocol offloads |  |  |  | ``IWL_D3_PROTO_OFFLOAD_ARP`` ARP data is enabled ``IWL_D3_PROTO_OFFLOAD_NS`` NS (Neighbor Solicitation) is enabled ``IWL_D3_PROTO_IPV4_VALID`` IPv4 data is valid ``IWL_D3_PROTO_IPV6_VALID`` IPv6 data is valid
3764 | iwl_proto_offload_cmd_common | ARP/NS offload common part |  | ['\n', '``enabled``\n', ' enable flags\n', '\n', '``remote_ipv4_addr``\n', ' remote address to answer to (or zero if all)\n', '\n', '``host_ipv4_addr``\n', ' our IPv4 address to respond to queries for\n', '\n', '``arp_mac_addr``\n', ' our MAC address for ARP responses\n', '\n', '``reserved``\n', ' unused\n', '\n', '\n', '\n', '\n'] | :: struct iwl_proto_offload_cmd_common { __le32 enabled; __be32 remote_ipv4_addr; __be32 host_ipv4_addr; u8 arp_mac_addr[ETH_ALEN]; __le16 reserved; };
3765 | iwl_proto_offload_cmd_v1 | ARP/NS offload configuration |  | ['\n', '``common``\n', ' common/IPv4 configuration\n', '\n', '``remote_ipv6_addr``\n', ' remote address to answer to (or zero if all)\n', '\n', '``solicited_node_ipv6_addr``\n', ' broken -- solicited node address exists\n', ' for each target address\n', '\n', '``target_ipv6_addr``\n', ' our target addresses\n', '\n', '``ndp_mac_addr``\n', ' neighbor solicitation response MAC address\n', '\n', '``reserved2``\n', ' reserved\n', '\n', '\n', '\n', '\n'] | :: struct iwl_proto_offload_cmd_v1 { struct iwl_proto_offload_cmd_common common; u8 remote_ipv6_addr[16]; u8 solicited_node_ipv6_addr[16]; u8 target_ipv6_addr[IWL_PROTO_OFFLOAD_NUM_IPV6_ADDRS_V1][16]; u8 ndp_mac_addr[ETH_ALEN]; __le16 reserved2; };
3766 | iwl_proto_offload_cmd_v2 | ARP/NS offload configuration |  | ['\n', '``common``\n', ' common/IPv4 configuration\n', '\n', '``remote_ipv6_addr``\n', ' remote address to answer to (or zero if all)\n', '\n', '``solicited_node_ipv6_addr``\n', ' broken -- solicited node address exists\n', ' for each target address\n', '\n', '``target_ipv6_addr``\n', ' our target addresses\n', '\n', '``ndp_mac_addr``\n', ' neighbor solicitation response MAC address\n', '\n', '``num_valid_ipv6_addrs``\n', ' number of valid IPv6 addresses\n', '\n', '``reserved2``\n', ' reserved\n', '\n', '\n', '\n', '\n'] | :: struct iwl_proto_offload_cmd_v2 { struct iwl_proto_offload_cmd_common common; u8 remote_ipv6_addr[16]; u8 solicited_node_ipv6_addr[16]; u8 target_ipv6_addr[IWL_PROTO_OFFLOAD_NUM_IPV6_ADDRS_V2][16]; u8 ndp_mac_addr[ETH_ALEN]; u8 num_valid_ipv6_addrs; u8 reserved2[3]; };
3767 | iwl_proto_offload_cmd_v3_small | ARP/NS offload configuration |  | ['\n', '``common``\n', ' common/IPv4 configuration\n', '\n', '``num_valid_ipv6_addrs``\n', ' number of valid IPv6 addresses\n', '\n', '``targ_addrs``\n', ' target IPv6 addresses\n', '\n', '``ns_config``\n', ' NS offload configurations\n', '\n', '\n', '\n', '\n'] | :: struct iwl_proto_offload_cmd_v3_small { struct iwl_proto_offload_cmd_common common; __le32 num_valid_ipv6_addrs; struct iwl_targ_addr targ_addrs[IWL_PROTO_OFFLOAD_NUM_IPV6_ADDRS_V3S]; struct iwl_ns_config ns_config[IWL_PROTO_OFFLOAD_NUM_NS_CONFIG_V3S]; };
3768 | iwl_proto_offload_cmd_v3_large | ARP/NS offload configuration |  | ['\n', '``common``\n', ' common/IPv4 configuration\n', '\n', '``num_valid_ipv6_addrs``\n', ' number of valid IPv6 addresses\n', '\n', '``targ_addrs``\n', ' target IPv6 addresses\n', '\n', '``ns_config``\n', ' NS offload configurations\n', '\n', '\n', '\n', '\n'] | :: struct iwl_proto_offload_cmd_v3_large { struct iwl_proto_offload_cmd_common common; __le32 num_valid_ipv6_addrs; struct iwl_targ_addr targ_addrs[IWL_PROTO_OFFLOAD_NUM_IPV6_ADDRS_V3L]; struct iwl_ns_config ns_config[IWL_PROTO_OFFLOAD_NUM_NS_CONFIG_V3L]; };
3769 | iwl_wowlan_patterns_cmd_v1 | WoWLAN wakeup patterns |  | ['\n', '``n_patterns``\n', ' number of patterns\n', '\n', '``patterns``\n', ' the patterns, array length in **n_patterns**\n', '\n', '\n', '\n', '\n'] | :: struct iwl_wowlan_patterns_cmd_v1 { __le32 n_patterns; struct iwl_wowlan_pattern_v1 patterns[]; };
3770 | iwl_wowlan_ipv4_tcp_syn | WoWLAN IPv4 TCP SYN pattern data |  | ['\n', '``src_addr``\n', ' source IP address to match\n', '\n', '``dst_addr``\n', ' destination IP address to match\n', '\n', '``src_port``\n', ' source TCP port to match\n', '\n', '``dst_port``\n', ' destination TCP port to match\n', '\n', '\n', '\n', '\n'] | :: struct iwl_wowlan_ipv4_tcp_syn { u8 src_addr[IPV4_ADDR_SIZE]; u8 dst_addr[IPV4_ADDR_SIZE]; __le16 src_port; __le16 dst_port; };
3771 | iwl_wowlan_ipv6_tcp_syn | WoWLAN Ipv6 TCP SYN pattern data |  | ['\n', '``src_addr``\n', ' source IP address to match\n', '\n', '``dst_addr``\n', ' destination IP address to match\n', '\n', '``src_port``\n', ' source TCP port to match\n', '\n', '``dst_port``\n', ' destination TCP port to match\n', '\n', '\n', '\n', '\n'] | :: struct iwl_wowlan_ipv6_tcp_syn { u8 src_addr[IPV6_ADDR_SIZE]; u8 dst_addr[IPV6_ADDR_SIZE]; __le16 src_port; __le16 dst_port; };
3772 | iwl_wowlan_pattern_data | Data for the different pattern types | If wildcard addresses/ports are to be used, the union can be left undefined. | ['\n', '``bitmask``\n', ' bitmask pattern data\n', '\n', '``ipv4_tcp_syn``\n', ' IPv4 TCP SYN pattern data\n', '\n', '``ipv6_tcp_syn``\n', ' IPv6 TCP SYN pattern data\n', '\n', '\n'] | :: union iwl_wowlan_pattern_data { struct iwl_wowlan_pattern_v1 bitmask; struct iwl_wowlan_ipv4_tcp_syn ipv4_tcp_syn; struct iwl_wowlan_ipv6_tcp_syn ipv6_tcp_syn; };
3773 | iwl_wowlan_pattern_v2 | Pattern entry for the WoWLAN wakeup patterns |  | ['\n', '``pattern_type``\n', ' defines the struct type to be used in the union\n', '\n', '``reserved``\n', ' reserved for alignment\n', '\n', '``u``\n', ' the union containing the match data, or undefined for\n', ' wildcard matches\n', '\n', '\n', '\n', '\n'] | :: struct iwl_wowlan_pattern_v2 { u8 pattern_type; u8 reserved[3]; union iwl_wowlan_pattern_data u; };
3774 | iwl_wowlan_patterns_cmd | WoWLAN wakeup patterns command |  | ['\n', '``n_patterns``\n', ' number of patterns\n', '\n', '``patterns``\n', ' the patterns, array length in **n_patterns**\n', '\n', '\n', '\n', '\n'] | :: struct iwl_wowlan_patterns_cmd { __le32 n_patterns; struct iwl_wowlan_pattern_v2 patterns[]; };
3775 | iwl_wowlan_config_cmd | WoWLAN configuration |  | ['\n', '``wakeup_filter``\n', ' filter from :c:type:`enum iwl_wowlan_wakeup_filters <iwl_wowlan_wakeup_filters>`\n', '\n', '``non_qos_seq``\n', ' non-QoS sequence counter to use next\n', '\n', '``qos_seq``\n', ' QoS sequence counters to use next\n', '\n', '``wowlan_ba_teardown_tids``\n', ' bitmap of BA sessions to tear down\n', '\n', '``is_11n_connection``\n', ' indicates HT connection\n', '\n', '``offloading_tid``\n', ' TID reserved for firmware use\n', '\n', '``flags``\n', ' extra flags, see :c:type:`enum iwl_wowlan_flags <iwl_wowlan_flags>`\n', '\n', '``sta_id``\n', ' station ID for wowlan.\n', '\n', '``reserved``\n', ' reserved\n', '\n', '\n', '\n', '\n'] | :: struct iwl_wowlan_config_cmd { __le32 wakeup_filter; __le16 non_qos_seq; __le16 qos_seq[8]; u8 wowlan_ba_teardown_tids; u8 is_11n_connection; u8 offloading_tid; u8 flags; u8 sta_id; u8 reserved; };
3776 | iwl_wowlan_gtk_status | GTK status |  | ['\n', '``key``\n', ' GTK material\n', '\n', '``key_len``\n', ' GTK legth, if set to 0, the key is not available\n', '\n', '``key_flags``\n', ' information about the key:\n', ' bits[0:1]: key index assigned by the AP\n', ' bits[2:6]: GTK index of the key in the internal DB\n', ' bit[7]: Set iff this is the currently used GTK\n', '\n', '``reserved``\n', ' padding\n', '\n', '``tkip_mic_key``\n', ' TKIP RX MIC key\n', '\n', '``rsc``\n', ' TSC RSC counters\n', '\n', '\n', '\n', '\n'] | :: struct iwl_wowlan_gtk_status { u8 key[WOWLAN_KEY_MAX_SIZE]; u8 key_len; u8 key_flags; u8 reserved[2]; u8 tkip_mic_key[8]; struct iwl_wowlan_rsc_tsc_params_cmd rsc; };
3777 | iwl_wowlan_igtk_status | IGTK status |  | ['\n', '``key``\n', ' IGTK material\n', '\n', '``ipn``\n', ' the IGTK packet number (replay counter)\n', '\n', '``key_len``\n', ' IGTK length, if set to 0, the key is not available\n', '\n', '``key_flags``\n', ' information about the key:\n', ' bits[0]: key index assigned by the AP (0: index 4, 1: index 5)\n', ' bits[1:5]: IGTK index of the key in the internal DB\n', ' bit[6]: Set iff this is the currently used IGTK\n', '\n', '\n', '\n', '\n'] | :: struct iwl_wowlan_igtk_status { u8 key[WOWLAN_KEY_MAX_SIZE]; u8 ipn[6]; u8 key_len; u8 key_flags; };
3778 | iwl_wowlan_status_v6 | WoWLAN status |  | ['\n', '``gtk``\n', ' GTK data\n', '\n', '``replay_ctr``\n', ' GTK rekey replay counter\n', '\n', '``pattern_number``\n', ' number of the matched pattern\n', '\n', '``non_qos_seq_ctr``\n', ' non-QoS sequence counter to use next\n', '\n', '``qos_seq_ctr``\n', ' QoS sequence counters to use next\n', '\n', '``wakeup_reasons``\n', ' wakeup reasons, see :c:type:`enum iwl_wowlan_wakeup_reason <iwl_wowlan_wakeup_reason>`\n', '\n', '``num_of_gtk_rekeys``\n', ' number of GTK rekeys\n', '\n', '``transmitted_ndps``\n', ' number of transmitted neighbor discovery packets\n', '\n', '``received_beacons``\n', ' number of received beacons\n', '\n', '``wake_packet_length``\n', ' wakeup packet length\n', '\n', '``wake_packet_bufsize``\n', ' wakeup packet buffer size\n', '\n', '``wake_packet``\n', ' wakeup packet\n', '\n', '\n', '\n', '\n'] | :: struct iwl_wowlan_status_v6 { struct iwl_wowlan_gtk_status_v1 gtk; __le64 replay_ctr; __le16 pattern_number; __le16 non_qos_seq_ctr; __le16 qos_seq_ctr[8]; __le32 wakeup_reasons; __le32 num_of_gtk_rekeys; __le32 transmitted_ndps; __le32 received_beacons; __le32 wake_packet_length; __le32 wake_packet_bufsize; u8 wake_packet[]; };
3779 | iwl_wowlan_status | WoWLAN status |  | ['\n', '``gtk``\n', ' GTK data\n', '\n', '``igtk``\n', ' IGTK data\n', '\n', '``replay_ctr``\n', ' GTK rekey replay counter\n', '\n', '``pattern_number``\n', ' number of the matched pattern\n', '\n', '``non_qos_seq_ctr``\n', ' non-QoS sequence counter to use next\n', '\n', '``qos_seq_ctr``\n', ' QoS sequence counters to use next\n', '\n', '``wakeup_reasons``\n', ' wakeup reasons, see :c:type:`enum iwl_wowlan_wakeup_reason <iwl_wowlan_wakeup_reason>`\n', '\n', '``num_of_gtk_rekeys``\n', ' number of GTK rekeys\n', '\n', '``transmitted_ndps``\n', ' number of transmitted neighbor discovery packets\n', '\n', '``received_beacons``\n', ' number of received beacons\n', '\n', '``wake_packet_length``\n', ' wakeup packet length\n', '\n', '``wake_packet_bufsize``\n', ' wakeup packet buffer size\n', '\n', '``wake_packet``\n', ' wakeup packet\n', '\n', '\n', '\n', '\n'] | :: struct iwl_wowlan_status { struct iwl_wowlan_gtk_status gtk[WOWLAN_GTK_KEYS_NUM]; struct iwl_wowlan_igtk_status igtk[WOWLAN_IGTK_KEYS_NUM]; __le64 replay_ctr; __le16 pattern_number; __le16 non_qos_seq_ctr; __le16 qos_seq_ctr[8]; __le32 wakeup_reasons; __le32 num_of_gtk_rekeys; __le32 transmitted_ndps; __le32 received_beacons; __le32 wake_packet_length; __le32 wake_packet_bufsize; u8 wake_packet[]; };
3780 | iwl_prot_offload_subcmd_ids | protocol offload commands |  |  |  | ``STORED_BEACON_NTF`` :c:type:`struct iwl_stored_beacon_notif <iwl_stored_beacon_notif>`
3781 | iwl_stored_beacon_notif | Stored beacon notification |  | ['\n', '``system_time``\n', ' system time on air rise\n', '\n', '``tsf``\n', ' TSF on air rise\n', '\n', '``beacon_timestamp``\n', ' beacon on air rise\n', '\n', '``band``\n', ' band, matches :c:type:`RX_RES_PHY_FLAGS_BAND_24` definition\n', '\n', '``channel``\n', ' channel this beacon was received on\n', '\n', '``rates``\n', ' rate in ucode internal format\n', '\n', '``byte_count``\n', " frame's byte count\n", '\n', '``data``\n', ' beacon data, length in **byte_count**\n', '\n', '\n', '\n', '\n'] | :: struct iwl_stored_beacon_notif { __le32 system_time; __le64 tsf; __le32 beacon_timestamp; __le16 band; __le16 channel; __le32 rates; __le32 byte_count; u8 data[MAX_STORED_BEACON_SIZE]; };
3782 | iwl_tx_flags | bitmasks for tx_flags in TX command |  |  |  | ``TX_CMD_FLG_PROT_REQUIRE`` use RTS or CTS-to-self to protect the frame ``TX_CMD_FLG_WRITE_TX_POWER`` update current tx power value in the mgmt frame ``TX_CMD_FLG_ACK`` expect ACK from receiving station ``TX_CMD_FLG_STA_RATE`` use RS table with initial index from the TX command. Otherwise, use rate_n_flags from the TX command ``TX_CMD_FLG_BAR`` this frame is a BA request, immediate BAR is expected Must set TX_CMD_FLG_ACK with this flag. ``TX_CMD_FLG_TXOP_PROT`` TXOP protection requested ``TX_CMD_FLG_VHT_NDPA`` mark frame is NDPA for VHT beamformer sequence ``TX_CMD_FLG_HT_NDPA`` mark frame is NDPA for HT beamformer sequence ``TX_CMD_FLG_CSI_FDBK2HOST`` mark to send feedback to host (only if good CRC) ``TX_CMD_FLG_BT_PRIO_POS`` the position of the BT priority (bit 11 is ignored on old firmwares). ``TX_CMD_FLG_BT_DIS`` disable BT priority for this frame ``TX_CMD_FLG_SEQ_CTL`` set if FW should override the sequence control. Should be set for mgmt, non-QOS data, mcast, bcast and in scan command ``TX_CMD_FLG_MORE_FRAG`` this frame is non-last MPDU ``TX_CMD_FLG_TSF`` FW should calculate and insert TSF in the frame Should be set for beacons and probe responses ``TX_CMD_FLG_CALIB`` activate PA TX power calibrations ``TX_CMD_FLG_KEEP_SEQ_CTL`` if seq_ctl is set, don't increase inner seq count ``TX_CMD_FLG_MH_PAD`` driver inserted 2 byte padding after MAC header. Should be set for 26/30 length MAC headers ``TX_CMD_FLG_RESP_TO_DRV`` zero this if the response should go only to FW ``TX_CMD_FLG_TKIP_MIC_DONE`` FW already performed TKIP MIC calculation ``TX_CMD_FLG_DUR`` disable duration overwriting used in PS-Poll Assoc-id ``TX_CMD_FLG_FW_DROP`` FW should mark frame to be dropped ``TX_CMD_FLG_EXEC_PAPD`` execute PAPD ``TX_CMD_FLG_PAPD_TYPE`` 0 for reference power, 1 for nominal power ``TX_CMD_FLG_HCCA_CHUNK`` mark start of TSPEC chunk
3783 | iwl_tx_cmd_flags | bitmasks for tx_flags in TX command for 22000 |  |  |  | ``IWL_TX_FLAGS_CMD_RATE`` use rate from the TX command ``IWL_TX_FLAGS_ENCRYPT_DIS`` frame should not be encrypted, even if it belongs to a secured STA ``IWL_TX_FLAGS_HIGH_PRI`` high priority frame (like EAPOL) - can affect rate selection, retry limits and BT kill
3784 | iwl_tx_pm_timeouts | pm timeout values in TX command |  |  |  | ``PM_FRAME_NONE`` no need to suspend sleep mode ``PM_FRAME_MGMT`` fw suspend sleep mode for 100TU ``PM_FRAME_ASSOC`` fw suspend sleep mode for 10sec
3785 | iwl_tx_cmd_sec_ctrl | bitmasks for security control in TX command |  |  |  | ``TX_CMD_SEC_WEP`` WEP encryption algorithm. ``TX_CMD_SEC_CCM`` CCM encryption algorithm. ``TX_CMD_SEC_TKIP`` TKIP encryption algorithm. ``TX_CMD_SEC_EXT`` extended cipher algorithm. ``TX_CMD_SEC_GCMP`` GCMP encryption algorithm. ``TX_CMD_SEC_KEY128`` set for 104 bits WEP key. ``TX_CMD_SEC_KEY_FROM_TABLE`` for a non-WEP key, set if the key should be taken from the table instead of from the TX command. If the key is taken from the key table its index should be given by the first byte of the TX command key field.
3786 | iwl_tx_offload_assist_flags_pos | set ``iwl_tx_cmd`` offload_assist values |  |  |  | ``TX_CMD_OFFLD_IP_HDR`` offset to start of IP header (in words) from mac header end. For normal case it is 4 words for SNAP. ``TX_CMD_OFFLD_L4_EN`` enable TCP/UDP checksum ``TX_CMD_OFFLD_L3_EN`` enable IP header checksum ``TX_CMD_OFFLD_MH_SIZE`` size of the mac header in words. Includes the IV field. Doesn't include the pad. ``TX_CMD_OFFLD_PAD`` mark 2-byte pad was inserted after the mac header for alignment ``TX_CMD_OFFLD_AMSDU`` mark TX command is A-MSDU **note** tx_cmd, mac header and pad are not counted in the offset. This is used to help the offload in case there is tunneling such as IPv6 in IPv4, in such case the ip header offset should point to the inner ip header and IPv4 checksum of the external header should be calculated by driver.
3787 | iwl_tx_cmd | TX command struct to FW ( TX_CMD = 0x1c ) | The byte count (both len and next_frame_len) includes MAC header (24/26/30/32 bytes) + 2 bytes pad if 26/30 header size + 8 byte IV for CCM or TKIP (not used for WEP) + Data payload + 8-byte MIC (not used for CCM/WEP) It does not include post-MAC padding, i.e., MIC (CCM) 8 bytes, ICV (WEP/TKIP/CKIP) 4 bytes, CRC 4 bytes. Range of len: 14-2342 bytes. After the struct fields the MAC header is placed, plus any padding, and then the actial payload. | ['\n', '``len``\n', ' in bytes of the payload, see below for details\n', '\n', '``offload_assist``\n', ' TX offload configuration\n', '\n', '``tx_flags``\n', ' combination of TX_CMD_FLG_*\n', '\n', '``scratch``\n', ' scratch buffer used by the device\n', '\n', '``rate_n_flags``\n', ' rate for *all* Tx attempts, if TX_CMD_FLG_STA_RATE_MSK is\n', ' cleared. Combination of RATE_MCS_*\n', '\n', '``sta_id``\n', ' index of destination station in FW station table\n', '\n', '``sec_ctl``\n', ' security control, TX_CMD_SEC_*\n', '\n', '``initial_rate_index``\n', ' index into the the rate table for initial TX attempt.\n', ' Applied if TX_CMD_FLG_STA_RATE_MSK is set, normally 0 for data frames.\n', '\n', '``reserved2``\n', ' reserved\n', '\n', '``key``\n', ' security key\n', '\n', '``reserved3``\n', ' reserved\n', '\n', '``life_time``\n', ' frame life time (usecs??)\n', '\n', '``dram_lsb_ptr``\n', ' Physical address of scratch area in the command (try_cnt +\n', ' btkill_cnd + reserved), first 32 bits. "0" disables usage.\n', '\n', '``dram_msb_ptr``\n', ' upper bits of the scratch physical address\n', '\n', '``rts_retry_limit``\n', ' max attempts for RTS\n', '\n', '``data_retry_limit``\n', ' max attempts to send the data packet\n', '\n', '``tid_tspec``\n', ' TID/tspec\n', '\n', '``pm_frame_timeout``\n', ' PM TX frame timeout\n', '\n', '``reserved4``\n', ' reserved\n', '\n', '``payload``\n', ' payload (same as **hdr**)\n', '\n', '``hdr``\n', ' 802.11 header (same as **payload**)\n', '\n', '\n'] | :: struct iwl_tx_cmd { __le16 len; __le16 offload_assist; __le32 tx_flags; struct { u8 try_cnt; u8 btkill_cnt; __le16 reserved; } scratch; __le32 rate_n_flags; u8 sta_id; u8 sec_ctl; u8 initial_rate_index; u8 reserved2; u8 key[16]; __le32 reserved3; __le32 life_time; __le32 dram_lsb_ptr; u8 dram_msb_ptr; u8 rts_retry_limit; u8 data_retry_limit; u8 tid_tspec; __le16 pm_frame_timeout; __le16 reserved4; u8 payload[0]; struct ieee80211_hdr hdr[0]; };
3788 | iwl_tx_cmd_gen2 | TX command struct to FW for 22000 devices ( TX_CMD = 0x1c ) |  | ['\n', '``len``\n', ' in bytes of the payload, see below for details\n', '\n', '``offload_assist``\n', ' TX offload configuration\n', '\n', '``flags``\n', ' combination of :c:type:`enum iwl_tx_cmd_flags <iwl_tx_cmd_flags>`\n', '\n', '``dram_info``\n', ' FW internal DRAM storage\n', '\n', '``rate_n_flags``\n', ' rate for *all* Tx attempts, if TX_CMD_FLG_STA_RATE_MSK is\n', ' cleared. Combination of RATE_MCS_*\n', '\n', '``hdr``\n', ' 802.11 header\n', '\n', '\n', '\n', '\n'] | :: struct iwl_tx_cmd_gen2 { __le16 len; __le16 offload_assist; __le32 flags; struct iwl_dram_sec_info dram_info; __le32 rate_n_flags; struct ieee80211_hdr hdr[0]; };
3789 | iwl_tx_cmd_gen3 | TX command struct to FW for 22560 devices ( TX_CMD = 0x1c ) |  | ['\n', '``len``\n', ' in bytes of the payload, see below for details\n', '\n', '``flags``\n', ' combination of :c:type:`enum iwl_tx_cmd_flags <iwl_tx_cmd_flags>`\n', '\n', '``offload_assist``\n', ' TX offload configuration\n', '\n', '``dram_info``\n', ' FW internal DRAM storage\n', '\n', '``rate_n_flags``\n', ' rate for *all* Tx attempts, if TX_CMD_FLG_STA_RATE_MSK is\n', ' cleared. Combination of RATE_MCS_*\n', '\n', '``ttl``\n', ' time to live - packet lifetime limit. The FW should drop if\n', ' passed.\n', '\n', '``hdr``\n', ' 802.11 header\n', '\n', '\n', '\n', '\n'] | :: struct iwl_tx_cmd_gen3 { __le16 len; __le16 flags; __le32 offload_assist; struct iwl_dram_sec_info dram_info; __le32 rate_n_flags; __le64 ttl; struct ieee80211_hdr hdr[0]; };
3790 | agg_tx_status | per packet TX aggregation status |  | ['\n', '``status``\n', ' See :c:type:`enum iwl_tx_agg_status <iwl_tx_agg_status>`\n', '\n', '``sequence``\n', " Sequence # for this frame's Tx cmd (not SSN!)\n", '\n', '\n', '\n', '\n'] | :: struct agg_tx_status { __le16 status; __le16 sequence; };
3791 | iwl_mvm_tx_resp_v3 | notifies that fw is TXing a packet ( REPLY_TX = 0x1c ) | After the array of statuses comes the SSN of the SCD. Look at ``iwl_mvm_get_scd_ssn`` for more details. | ['\n', '``frame_count``\n', ' 1 no aggregation, >1 aggregation\n', '\n', '``bt_kill_count``\n', ' num of times blocked by bluetooth (unused for agg)\n', '\n', '``failure_rts``\n', ' num of failures due to unsuccessful RTS\n', '\n', '``failure_frame``\n', ' num failures due to no ACK (unused for agg)\n', '\n', '``initial_rate``\n', ' for non-agg: rate of the successful Tx. For agg: rate of the\n', ' Tx of all the batch. RATE_MCS_*\n', '\n', '``wireless_media_time``\n', ' for non-agg: RTS + CTS + frame tx attempts time + ACK.\n', ' for agg: RTS + CTS + aggregation tx time + block-ack time.\n', ' in usec.\n', '\n', '``pa_status``\n', ' tx power info\n', '\n', '``pa_integ_res_a``\n', ' tx power info\n', '\n', '``pa_integ_res_b``\n', ' tx power info\n', '\n', '``pa_integ_res_c``\n', ' tx power info\n', '\n', '``measurement_req_id``\n', ' tx power info\n', '\n', '``reduced_tpc``\n', ' transmit power reduction used\n', '\n', '``reserved``\n', ' reserved\n', '\n', '``tfd_info``\n', ' TFD information set by the FH\n', '\n', '``seq_ctl``\n', ' sequence control from the Tx cmd\n', '\n', '``byte_cnt``\n', ' byte count from the Tx cmd\n', '\n', '``tlc_info``\n', ' TLC rate info\n', '\n', '``ra_tid``\n', ' bits [3:0] = ra, bits [7:4] = tid\n', '\n', '``frame_ctrl``\n', ' frame control\n', '\n', '``status``\n', ' for non-agg: frame status TX_STATUS_*\n', ' for agg: status of 1st frame, AGG_TX_STATE_*; other frame status fields\n', ' follow this one, up to frame_count. Length in **frame_count**.\n', '\n', '\n'] | :: struct iwl_mvm_tx_resp_v3 { u8 frame_count; u8 bt_kill_count; u8 failure_rts; u8 failure_frame; __le32 initial_rate; __le16 wireless_media_time; u8 pa_status; u8 pa_integ_res_a[3]; u8 pa_integ_res_b[3]; u8 pa_integ_res_c[3]; __le16 measurement_req_id; u8 reduced_tpc; u8 reserved; __le32 tfd_info; __le16 seq_ctl; __le16 byte_cnt; u8 tlc_info; u8 ra_tid; __le16 frame_ctrl; struct agg_tx_status status[]; };
3792 | iwl_mvm_tx_resp | notifies that fw is TXing a packet ( REPLY_TX = 0x1c ) | After the array of statuses comes the SSN of the SCD. Look at ``iwl_mvm_get_scd_ssn`` for more details. | ['\n', '``frame_count``\n', ' 1 no aggregation, >1 aggregation\n', '\n', '``bt_kill_count``\n', ' num of times blocked by bluetooth (unused for agg)\n', '\n', '``failure_rts``\n', ' num of failures due to unsuccessful RTS\n', '\n', '``failure_frame``\n', ' num failures due to no ACK (unused for agg)\n', '\n', '``initial_rate``\n', ' for non-agg: rate of the successful Tx. For agg: rate of the\n', ' Tx of all the batch. RATE_MCS_*\n', '\n', '``wireless_media_time``\n', ' for non-agg: RTS + CTS + frame tx attempts time + ACK.\n', ' for agg: RTS + CTS + aggregation tx time + block-ack time.\n', ' in usec.\n', '\n', '``pa_status``\n', ' tx power info\n', '\n', '``pa_integ_res_a``\n', ' tx power info\n', '\n', '``pa_integ_res_b``\n', ' tx power info\n', '\n', '``pa_integ_res_c``\n', ' tx power info\n', '\n', '``measurement_req_id``\n', ' tx power info\n', '\n', '``reduced_tpc``\n', ' transmit power reduction used\n', '\n', '``reserved``\n', ' reserved\n', '\n', '``tfd_info``\n', ' TFD information set by the FH\n', '\n', '``seq_ctl``\n', ' sequence control from the Tx cmd\n', '\n', '``byte_cnt``\n', ' byte count from the Tx cmd\n', '\n', '``tlc_info``\n', ' TLC rate info\n', '\n', '``ra_tid``\n', ' bits [3:0] = ra, bits [7:4] = tid\n', '\n', '``frame_ctrl``\n', ' frame control\n', '\n', '``tx_queue``\n', ' TX queue for this response\n', '\n', '``reserved2``\n', ' reserved for padding/alignment\n', '\n', '``status``\n', ' for non-agg: frame status TX_STATUS_*\n', " For version 6 TX response isn't received for aggregation at all.\n", '\n', '\n'] | :: struct iwl_mvm_tx_resp { u8 frame_count; u8 bt_kill_count; u8 failure_rts; u8 failure_frame; __le32 initial_rate; __le16 wireless_media_time; u8 pa_status; u8 pa_integ_res_a[3]; u8 pa_integ_res_b[3]; u8 pa_integ_res_c[3]; __le16 measurement_req_id; u8 reduced_tpc; u8 reserved; __le32 tfd_info; __le16 seq_ctl; __le16 byte_cnt; u8 tlc_info; u8 ra_tid; __le16 frame_ctrl; __le16 tx_queue; __le16 reserved2; struct agg_tx_status status; };
3793 | iwl_mvm_ba_notif | notifies about reception of BA ( BA_NOTIF = 0xc5 ) |  | ['\n', '``sta_addr``\n', ' MAC address\n', '\n', '``reserved``\n', ' reserved\n', '\n', '``sta_id``\n', " Index of recipient (BA-sending) station in fw's station table\n", '\n', '``tid``\n', ' tid of the session\n', '\n', '``seq_ctl``\n', ' sequence control field\n', '\n', '``bitmap``\n', ' the bitmap of the BA notification as seen in the air\n', '\n', '``scd_flow``\n', ' the tx queue this BA relates to\n', '\n', '``scd_ssn``\n', ' the index of the last contiguously sent packet\n', '\n', '``txed``\n', ' number of Txed frames in this batch\n', '\n', '``txed_2_done``\n', ' number of Acked frames in this batch\n', '\n', '``reduced_txp``\n', ' power reduced according to TPC. This is the actual value and\n', ' not a copy from the LQ command. Thus, if not the first rate was used\n', ' for Tx-ing then this value will be set to 0 by FW.\n', '\n', '``reserved1``\n', ' reserved\n', '\n', '\n', '\n', '\n'] | :: struct iwl_mvm_ba_notif { u8 sta_addr[ETH_ALEN]; __le16 reserved; u8 sta_id; u8 tid; __le16 seq_ctl; __le64 bitmap; __le16 scd_flow; __le16 scd_ssn; u8 txed; u8 txed_2_done; u8 reduced_txp; u8 reserved1; };
3794 | iwl_mvm_compressed_ba_tfd | progress of a TFD queue |  | ['\n', '``q_num``\n', ' TFD queue number\n', '\n', '``tfd_index``\n', ' Index of first un-acked frame in the TFD queue\n', '\n', '``scd_queue``\n', ' For debug only - the physical queue the TFD queue is bound to\n', '\n', '``tid``\n', ' TID of the queue (0-7)\n', '\n', '``reserved``\n', ' reserved for alignment\n', '\n', '\n', '\n', '\n'] | :: struct iwl_mvm_compressed_ba_tfd { __le16 q_num; __le16 tfd_index; u8 scd_queue; u8 tid; u8 reserved[2]; };
3795 | iwl_mvm_compressed_ba_ratid | progress of a RA TID queue |  | ['\n', '``q_num``\n', ' RA TID queue number\n', '\n', '``tid``\n', ' TID of the queue\n', '\n', '``ssn``\n', ' BA window current SSN\n', '\n', '\n', '\n', '\n'] | :: struct iwl_mvm_compressed_ba_ratid { u8 q_num; u8 tid; __le16 ssn; };
3796 | iwl_mvm_compressed_ba_notif | notifies about reception of BA ( BA_NOTIF = 0xc5 ) |  | ['\n', '``flags``\n', ' status flag, see the :c:type:`iwl_mvm_ba_resp_flags`\n', '\n', '``sta_id``\n', " Index of recipient (BA-sending) station in fw's station table\n", '\n', '``reduced_txp``\n', ' power reduced according to TPC. This is the actual value and\n', ' not a copy from the LQ command. Thus, if not the first rate was used\n', ' for Tx-ing then this value will be set to 0 by FW.\n', '\n', '``tlc_rate_info``\n', ' TLC rate info, initial rate index, TLC table color\n', '\n', '``retry_cnt``\n', ' retry count\n', '\n', '``query_byte_cnt``\n', ' SCD query byte count\n', '\n', '``query_frame_cnt``\n', ' SCD query frame count\n', '\n', '``txed``\n', ' number of frames sent in the aggregation (all-TIDs)\n', '\n', '``done``\n', ' number of frames that were Acked by the BA (all-TIDs)\n', '\n', '``reserved``\n', ' reserved (for alignment)\n', '\n', '``wireless_time``\n', ' Wireless-media time\n', '\n', '``tx_rate``\n', ' the rate the aggregation was sent at\n', '\n', '``tfd_cnt``\n', ' number of TFD-Q elements\n', '\n', '``ra_tid_cnt``\n', ' number of RATID-Q elements\n', '\n', '``tfd``\n', ' array of TFD queue status updates. See :c:type:`iwl_mvm_compressed_ba_tfd`\n', ' for details. Length in **tfd_cnt**.\n', '\n', '``ra_tid``\n', ' array of RA-TID queue status updates. For debug purposes only. See\n', ' :c:type:`iwl_mvm_compressed_ba_ratid` for more details. Length in **ra_tid_cnt**.\n', '\n', '\n', '\n', '\n'] | :: struct iwl_mvm_compressed_ba_notif { __le32 flags; u8 sta_id; u8 reduced_txp; u8 tlc_rate_info; u8 retry_cnt; __le32 query_byte_cnt; __le16 query_frame_cnt; __le16 txed; __le16 done; __le16 reserved; __le32 wireless_time; __le32 tx_rate; __le16 tfd_cnt; __le16 ra_tid_cnt; struct iwl_mvm_compressed_ba_tfd tfd[0]; struct iwl_mvm_compressed_ba_ratid ra_tid[0]; };
3797 | iwl_mac_beacon_cmd_v6 | beacon template command |  | ['\n', '``tx``\n', ' the tx commands associated with the beacon frame\n', '\n', '``template_id``\n', ' currently equal to the mac context id of the coresponding\n', ' mac.\n', '\n', '``tim_idx``\n', ' the offset of the tim IE in the beacon\n', '\n', '``tim_size``\n', ' the length of the tim IE\n', '\n', '``frame``\n', ' the template of the beacon frame\n', '\n', '\n', '\n', '\n'] | :: struct iwl_mac_beacon_cmd_v6 { struct iwl_tx_cmd tx; __le32 template_id; __le32 tim_idx; __le32 tim_size; struct ieee80211_hdr frame[0]; };
3798 | iwl_mac_beacon_cmd_v7 | beacon template command with offloaded CSA |  | ['\n', '``tx``\n', ' the tx commands associated with the beacon frame\n', '\n', '``template_id``\n', ' currently equal to the mac context id of the coresponding\n', ' mac.\n', '\n', '``tim_idx``\n', ' the offset of the tim IE in the beacon\n', '\n', '``tim_size``\n', ' the length of the tim IE\n', '\n', '``ecsa_offset``\n', ' offset to the ECSA IE if present\n', '\n', '``csa_offset``\n', ' offset to the CSA IE if present\n', '\n', '``frame``\n', ' the template of the beacon frame\n', '\n', '\n', '\n', '\n'] | :: struct iwl_mac_beacon_cmd_v7 { struct iwl_tx_cmd tx; __le32 template_id; __le32 tim_idx; __le32 tim_size; __le32 ecsa_offset; __le32 csa_offset; struct ieee80211_hdr frame[0]; };
3799 | iwl_mac_beacon_cmd | beacon template command with offloaded CSA |  | ['\n', '``byte_cnt``\n', ' byte count of the beacon frame.\n', '\n', '``flags``\n', ' least significant byte for rate code. The most significant byte\n', ' is :c:type:`enum iwl_mac_beacon_flags <iwl_mac_beacon_flags>`.\n', '\n', '``reserved``\n', ' reserved\n', '\n', '``template_id``\n', ' currently equal to the mac context id of the coresponding mac.\n', '\n', '``tim_idx``\n', ' the offset of the tim IE in the beacon\n', '\n', '``tim_size``\n', ' the length of the tim IE\n', '\n', '``ecsa_offset``\n', ' offset to the ECSA IE if present\n', '\n', '``csa_offset``\n', ' offset to the CSA IE if present\n', '\n', '``frame``\n', ' the template of the beacon frame\n', '\n', '\n', '\n', '\n'] | :: struct iwl_mac_beacon_cmd { __le16 byte_cnt; __le16 flags; __le64 reserved; __le32 template_id; __le32 tim_idx; __le32 tim_size; __le32 ecsa_offset; __le32 csa_offset; struct ieee80211_hdr frame[0]; };
3800 | iwl_extended_beacon_notif_v5 | notifies about beacon transmission |  | ['\n', '``beacon_notify_hdr``\n', ' tx response command associated with the beacon\n', '\n', '``tsf``\n', ' last beacon tsf\n', '\n', '``ibss_mgr_status``\n', ' whether IBSS is manager\n', '\n', '``gp2``\n', ' last beacon time in gp2\n', '\n', '\n', '\n', '\n'] | :: struct iwl_extended_beacon_notif_v5 { struct iwl_mvm_tx_resp beacon_notify_hdr; __le64 tsf; __le32 ibss_mgr_status; __le32 gp2; };
3801 | iwl_extended_beacon_notif | notifies about beacon transmission |  | ['\n', '``status``\n', ' the status of the Tx response of the beacon\n', '\n', '``tsf``\n', ' last beacon tsf\n', '\n', '``ibss_mgr_status``\n', ' whether IBSS is manager\n', '\n', '``gp2``\n', ' last beacon time in gp2\n', '\n', '\n', '\n', '\n'] | :: struct iwl_extended_beacon_notif { __le32 status; __le64 tsf; __le32 ibss_mgr_status; __le32 gp2; };
3802 | iwl_dump_control | dump (flush) control flags |  |  |  | ``DUMP_TX_FIFO_FLUSH`` Dump MSDUs until the the FIFO is empty and the TFD queues are empty.
3803 | iwl_tx_path_flush_cmd_v1 | - queue/FIFO flush command |  | ['\n', '``queues_ctl``\n', ' bitmap of queues to flush\n', '\n', '``flush_ctl``\n', ' control flags\n', '\n', '``reserved``\n', ' reserved\n', '\n', '\n', '\n', '\n'] | :: struct iwl_tx_path_flush_cmd_v1 { __le32 queues_ctl; __le16 flush_ctl; __le16 reserved; };
3804 | iwl_tx_path_flush_cmd | - queue/FIFO flush command |  | ['\n', '``sta_id``\n', ' station ID to flush\n', '\n', '``tid_mask``\n', ' TID mask to flush\n', '\n', '``reserved``\n', ' reserved\n', '\n', '\n', '\n', '\n'] | :: struct iwl_tx_path_flush_cmd { __le32 sta_id; __le16 tid_mask; __le16 reserved; };
3805 | iwl_scd_txq_cfg_cmd | New txq hw scheduler config command |  | ['\n', '``token``\n', ' unused\n', '\n', '``sta_id``\n', ' station id\n', '\n', '``tid``\n', ' TID\n', '\n', '``scd_queue``\n', ' scheduler queue to confiug\n', '\n', '``action``\n', " 1 queue enable, 0 queue disable, 2 change txq's tid owner\n", ' Value is one of :c:type:`enum iwl_scd_cfg_actions <iwl_scd_cfg_actions>` options\n', '\n', '``aggregate``\n', ' 1 aggregated queue, 0 otherwise\n', '\n', '``tx_fifo``\n', ' :c:type:`enum iwl_mvm_tx_fifo <iwl_mvm_tx_fifo>`\n', '\n', '``window``\n', ' BA window size\n', '\n', '``ssn``\n', ' SSN for the BA agreement\n', '\n', '``reserved``\n', ' reserved\n', '\n', '\n', '\n', '\n'] | :: struct iwl_scd_txq_cfg_cmd { u8 token; u8 sta_id; u8 tid; u8 scd_queue; u8 action; u8 aggregate; u8 tx_fifo; u8 window; __le16 ssn; __le16 reserved; };
3806 | iwl_scd_txq_cfg_rsp |  |  | ['\n', '``token``\n', ' taken from the command\n', '\n', '``sta_id``\n', ' station id from the command\n', '\n', '``tid``\n', ' tid from the command\n', '\n', '``scd_queue``\n', ' scd_queue from the command\n', '\n', '\n', '\n', '\n'] | :: struct iwl_scd_txq_cfg_rsp { u8 token; u8 sta_id; u8 tid; u8 scd_queue; };
3807 | iwl_tdls_channel_switch_timing | Switch timing in TDLS channel-switch |  | ['\n', '``frame_timestamp``\n', ' GP2 timestamp of channel-switch request/response packet\n', ' received from peer\n', '\n', '``max_offchan_duration``\n', ' What amount of microseconds out of a DTIM is given\n', ' to the TDLS off-channel communication. For instance if the DTIM is\n', ' 200TU and the TDLS peer is to be given 25% of the time, the value\n', ' given will be 50TU, or 50 * 1024 if translated into microseconds.\n', '\n', '``switch_time``\n', ' switch time the peer sent in its channel switch timing IE\n', '\n', '``switch_timeout``\n', ' switch timeout the peer sent in its channel switch timing IE\n', '\n', '\n', '\n', '\n'] | :: struct iwl_tdls_channel_switch_timing { __le32 frame_timestamp; __le32 max_offchan_duration; __le32 switch_time; __le32 switch_timeout; };
3808 | iwl_tdls_channel_switch_frame | TDLS channel switch frame template | A template representing a TDLS channel-switch request or response frame | ['\n', '``switch_time_offset``\n', ' offset to the channel switch timing IE in the template\n', '\n', '``tx_cmd``\n', ' Tx parameters for the frame\n', '\n', '``data``\n', ' frame data\n', '\n', '\n'] | :: struct iwl_tdls_channel_switch_frame { __le32 switch_time_offset; struct iwl_tx_cmd tx_cmd; u8 data[IWL_TDLS_CH_SW_FRAME_MAX_SIZE]; };
3809 | iwl_tdls_channel_switch_cmd_tail | tail of iwl_tdls_channel_switch_cmd |  | ['\n', '``timing``\n', ' timing related data for command\n', '\n', '``frame``\n', ' channel-switch request/response template, depending to switch_type\n', '\n', '\n', '\n', '\n'] | :: struct iwl_tdls_channel_switch_cmd_tail { struct iwl_tdls_channel_switch_timing timing; struct iwl_tdls_channel_switch_frame frame; };
3810 | iwl_tdls_channel_switch_cmd | TDLS channel switch command | The command is sent to initiate a channel switch and also in response to incoming TDLS channel-switch request/response packets from remote peers. | ['\n', '``switch_type``\n', ' see :c:type:`enum iwl_tdls_channel_switch_type <iwl_tdls_channel_switch_type>`\n', '\n', '``peer_sta_id``\n', ' station id of TDLS peer\n', '\n', '``ci``\n', ' channel we switch to\n', '\n', '``tail``\n', ' command tail\n', '\n', '\n'] | :: struct iwl_tdls_channel_switch_cmd { u8 switch_type; __le32 peer_sta_id; struct iwl_fw_channel_info ci; struct iwl_tdls_channel_switch_cmd_tail tail; };
3811 | iwl_tdls_channel_switch_notif | TDLS channel switch start notification |  | ['\n', '``status``\n', ' non-zero on success\n', '\n', '``offchannel_duration``\n', ' duration given in microseconds\n', '\n', '``sta_id``\n', ' peer currently performing the channel-switch with\n', '\n', '\n', '\n', '\n'] | :: struct iwl_tdls_channel_switch_notif { __le32 status; __le32 offchannel_duration; __le32 sta_id; };
3812 | iwl_tdls_sta_info | TDLS station info |  | ['\n', '``sta_id``\n', ' station id of the TDLS peer\n', '\n', '``tx_to_peer_tid``\n', ' TID reserved vs. the peer for FW based Tx\n', '\n', '``tx_to_peer_ssn``\n', ' initial SSN the FW should use for Tx on its TID vs the peer\n', '\n', '``is_initiator``\n', ' 1 if the peer is the TDLS link initiator, 0 otherwise\n', '\n', '\n', '\n', '\n'] | :: struct iwl_tdls_sta_info { u8 sta_id; u8 tx_to_peer_tid; __le16 tx_to_peer_ssn; __le32 is_initiator; };
3813 | iwl_tdls_config_cmd | TDLS basic config command |  | ['\n', '``id_and_color``\n', ' MAC id and color being configured\n', '\n', '``tdls_peer_count``\n', ' amount of currently connected TDLS peers\n', '\n', '``tx_to_ap_tid``\n', ' TID reverved vs. the AP for FW based Tx\n', '\n', '``tx_to_ap_ssn``\n', ' initial SSN the FW should use for Tx on its TID vs. the AP\n', '\n', '``sta_info``\n', ' per-station info. Only the first tdls_peer_count entries are set\n', '\n', '``pti_req_data_offset``\n', ' offset of network-level data for the PTI template\n', '\n', '``pti_req_tx_cmd``\n', ' Tx parameters for PTI request template\n', '\n', '``pti_req_template``\n', ' PTI request template data\n', '\n', '\n', '\n', '\n'] | :: struct iwl_tdls_config_cmd { __le32 id_and_color; u8 tdls_peer_count; u8 tx_to_ap_tid; __le16 tx_to_ap_ssn; struct iwl_tdls_sta_info sta_info[IWL_MVM_TDLS_STA_COUNT]; __le32 pti_req_data_offset; struct iwl_tx_cmd pti_req_tx_cmd; u8 pti_req_template[0]; };
3814 | iwl_tdls_config_sta_info_res | TDLS per-station config information |  | ['\n', '``sta_id``\n', ' station id of the TDLS peer\n', '\n', '``tx_to_peer_last_seq``\n', ' last sequence number used by FW during FW-based Tx to\n', ' the peer\n', '\n', '\n', '\n', '\n'] | :: struct iwl_tdls_config_sta_info_res { __le16 sta_id; __le16 tx_to_peer_last_seq; };
3815 | iwl_tdls_config_res | TDLS config information from FW |  | ['\n', '``tx_to_ap_last_seq``\n', ' last sequence number used by FW during FW-based Tx to AP\n', '\n', '``sta_info``\n', ' per-station TDLS config information\n', '\n', '\n', '\n', '\n'] | :: struct iwl_tdls_config_res { __le32 tx_to_ap_last_seq; struct iwl_tdls_config_sta_info_res sta_info[IWL_MVM_TDLS_STA_COUNT]; };
3816 | iwl_tx_queue_cfg_actions | TXQ config options |  |  |  | ``TX_QUEUE_CFG_ENABLE_QUEUE`` enable a queue ``TX_QUEUE_CFG_TFD_SHORT_FORMAT`` use short TFD format
3817 | iwl_tx_queue_cfg_cmd | txq hw scheduler config command |  | ['\n', '``sta_id``\n', ' station id\n', '\n', '``tid``\n', ' tid of the queue\n', '\n', '``flags``\n', ' see :c:type:`enum iwl_tx_queue_cfg_actions <iwl_tx_queue_cfg_actions>`\n', '\n', '``cb_size``\n', ' size of TFD cyclic buffer. Value is exponent - 3.\n', ' Minimum value 0 (8 TFDs), maximum value 5 (256 TFDs)\n', '\n', '``byte_cnt_addr``\n', ' address of byte count table\n', '\n', '``tfdq_addr``\n', ' address of TFD circular buffer\n', '\n', '\n', '\n', '\n'] | :: struct iwl_tx_queue_cfg_cmd { u8 sta_id; u8 tid; __le16 flags; __le32 cb_size; __le64 byte_cnt_addr; __le64 tfdq_addr; };
3818 | iwl_tx_queue_cfg_rsp | response to txq hw scheduler config |  | ['\n', '``queue_number``\n', ' queue number assigned to this RA -TID\n', '\n', '``flags``\n', ' set on failure\n', '\n', '``write_pointer``\n', ' initial value for write pointer\n', '\n', '``reserved``\n', ' reserved\n', '\n', '\n', '\n', '\n'] | :: struct iwl_tx_queue_cfg_rsp { __le16 queue_number; __le16 flags; __le16 write_pointer; __le16 reserved; };
3819 | iwl_ctxt_id_and_color | ID and color fields in context dword |  |  |  | ``FW_CTXT_ID_POS`` position of the ID ``FW_CTXT_ID_MSK`` mask of the ID ``FW_CTXT_COLOR_POS`` position of the color ``FW_CTXT_COLOR_MSK`` mask of the color ``FW_CTXT_INVALID`` value used to indicate unused/invalid
3820 | iwl_mcast_filter_cmd | configure multicast filter. |  | ['\n', '``filter_own``\n', ' Set 1 to filter out multicast packets sent by station itself\n', '\n', '``port_id``\n', ' Multicast MAC addresses array specifier. This is a strange way\n', ' to identify network interface adopted in host-device IF.\n', ' It is used by FW as index in array of addresses. This array has\n', ' MAX_PORT_ID_NUM members.\n', '\n', '``count``\n', ' Number of MAC addresses in the array\n', '\n', '``pass_all``\n', ' Set 1 to pass all multicast packets.\n', '\n', '``bssid``\n', ' current association BSSID.\n', '\n', '``reserved``\n', ' reserved\n', '\n', '``addr_list``\n', ' Place holder for array of MAC addresses.\n', ' IMPORTANT: add padding if necessary to ensure DWORD alignment.\n', '\n', '\n', '\n', '\n'] | :: struct iwl_mcast_filter_cmd { u8 filter_own; u8 port_id; u8 count; u8 pass_all; u8 bssid[6]; u8 reserved[2]; u8 addr_list[0]; };
3821 | iwl_mvm_bcast_filter_attr_offset | written by fw for each Rx packet |  |  |  | ``BCAST_FILTER_OFFSET_PAYLOAD_START`` offset is from payload start. ``BCAST_FILTER_OFFSET_IP_END`` offset is from ip header end (i.e. start of ip payload).
3822 | iwl_fw_bcast_filter_attr | broadcast filter attribute |  | ['\n', '``offset_type``\n', ' :c:type:`enum iwl_mvm_bcast_filter_attr_offset <iwl_mvm_bcast_filter_attr_offset>`.\n', '\n', '``offset``\n', ' starting offset of this pattern.\n', '\n', '``reserved1``\n', ' reserved\n', '\n', '``val``\n', ' value to match - big endian (MSB is the first\n', ' byte to match from offset pos).\n', '\n', '``mask``\n', ' mask to match (big endian).\n', '\n', '\n', '\n', '\n'] | :: struct iwl_fw_bcast_filter_attr { u8 offset_type; u8 offset; __le16 reserved1; __be32 val; __be32 mask; };
3823 | iwl_mvm_bcast_filter_frame_type | filter frame type |  |  |  | ``BCAST_FILTER_FRAME_TYPE_ALL`` consider all frames. ``BCAST_FILTER_FRAME_TYPE_IPV4`` consider only ipv4 frames
3824 | iwl_fw_bcast_filter | broadcast filter |  | ['\n', '``discard``\n', ' discard frame (1) or let it pass (0).\n', '\n', '``frame_type``\n', ' :c:type:`enum iwl_mvm_bcast_filter_frame_type <iwl_mvm_bcast_filter_frame_type>`.\n', '\n', '``num_attrs``\n', ' number of valid attributes in this filter.\n', '\n', '``reserved1``\n', ' reserved\n', '\n', '``attrs``\n', ' attributes of this filter. a filter is considered matched\n', ' only when all its attributes are matched (i.e. AND relationship)\n', '\n', '\n', '\n', '\n'] | :: struct iwl_fw_bcast_filter { u8 discard; u8 frame_type; u8 num_attrs; u8 reserved1; struct iwl_fw_bcast_filter_attr attrs[MAX_BCAST_FILTER_ATTRS]; };
3825 | iwl_fw_bcast_mac | per-mac broadcast filtering configuration. |  | ['\n', '``default_discard``\n', ' default action for this mac (discard (1) / pass (0)).\n', '\n', '``reserved1``\n', ' reserved\n', '\n', '``attached_filters``\n', ' bitmap of relevant filters for this mac.\n', '\n', '\n', '\n', '\n'] | :: struct iwl_fw_bcast_mac { u8 default_discard; u8 reserved1; __le16 attached_filters; };
3826 | iwl_bcast_filter_cmd | broadcast filtering configuration |  | ['\n', '``disable``\n', ' enable (0) / disable (1)\n', '\n', '``max_bcast_filters``\n', ' max number of filters (MAX_BCAST_FILTERS)\n', '\n', '``max_macs``\n', ' max number of macs (NUM_MAC_INDEX_DRIVER)\n', '\n', '``reserved1``\n', ' reserved\n', '\n', '``filters``\n', ' broadcast filters\n', '\n', '``macs``\n', ' broadcast filtering configuration per-mac\n', '\n', '\n', '\n', '\n'] | :: struct iwl_bcast_filter_cmd { u8 disable; u8 max_bcast_filters; u8 max_macs; u8 reserved1; struct iwl_fw_bcast_filter filters[MAX_BCAST_FILTERS]; struct iwl_fw_bcast_mac macs[NUM_MAC_INDEX_DRIVER]; };
3827 | iwl_calib_ctrl | Calibration control struct. Sent as part of the phy configuration command. |  | ['\n', '``flow_trigger``\n', ' bitmap for which calibrations to perform according to\n', ' flow triggers, using :c:type:`enum iwl_calib_cfg <iwl_calib_cfg>`\n', '\n', '``event_trigger``\n', ' bitmap for which calibrations to perform according to\n', ' event triggers, using :c:type:`enum iwl_calib_cfg <iwl_calib_cfg>`\n', '\n', '\n', '\n', '\n'] | :: struct iwl_calib_ctrl { __le32 flow_trigger; __le32 event_trigger; };
3828 | iwl_phy_cfg_cmd | Phy configuration command |  | ['\n', '``phy_cfg``\n', ' PHY configuration value, uses :c:type:`enum iwl_fw_phy_cfg <iwl_fw_phy_cfg>`\n', '\n', '``calib_control``\n', ' calibration control data\n', '\n', '\n', '\n', '\n'] | :: struct iwl_phy_cfg_cmd { __le32 phy_cfg; struct iwl_calib_ctrl calib_control; };
3829 | iwl_dc2dc_config_cmd | configure dc2dc values | (DC2DC_CONFIG_CMD = 0x83) Set/Get & configure dc2dc values. The command always returns the current dc2dc values. | ['\n', '``flags``\n', ' set/get dc2dc\n', '\n', '``enable_low_power_mode``\n', ' not used.\n', '\n', '``dc2dc_freq_tune0``\n', ' frequency divider - digital domain\n', '\n', '``dc2dc_freq_tune1``\n', ' frequency divider - analog domain\n', '\n', '\n'] | :: struct iwl_dc2dc_config_cmd { __le32 flags; __le32 enable_low_power_mode; __le32 dc2dc_freq_tune0; __le32 dc2dc_freq_tune1; };
3830 | iwl_dc2dc_config_resp | response for iwl_dc2dc_config_cmd | Current dc2dc values returned by the FW. | ['\n', '``dc2dc_freq_tune0``\n', ' frequency divider - digital domain\n', '\n', '``dc2dc_freq_tune1``\n', ' frequency divider - analog domain\n', '\n', '\n'] | :: struct iwl_dc2dc_config_resp { __le32 dc2dc_freq_tune0; __le32 dc2dc_freq_tune1; };
3831 | iwl_data_path_subcmd_ids | data path group commands |  |  |  | ``DQA_ENABLE_CMD`` :c:type:`struct iwl_dqa_enable_cmd <iwl_dqa_enable_cmd>` ``UPDATE_MU_GROUPS_CMD`` :c:type:`struct iwl_mu_group_mgmt_cmd <iwl_mu_group_mgmt_cmd>` ``TRIGGER_RX_QUEUES_NOTIF_CMD`` :c:type:`struct iwl_rxq_sync_cmd <iwl_rxq_sync_cmd>` ``STA_HE_CTXT_CMD`` :c:type:`struct iwl_he_sta_context_cmd <iwl_he_sta_context_cmd>` ``RFH_QUEUE_CONFIG_CMD`` :c:type:`struct iwl_rfh_queue_config <iwl_rfh_queue_config>` ``TLC_MNG_CONFIG_CMD`` :c:type:`struct iwl_tlc_config_cmd <iwl_tlc_config_cmd>` ``HE_AIR_SNIFFER_CONFIG_CMD`` :c:type:`struct iwl_he_monitor_cmd <iwl_he_monitor_cmd>` ``CHEST_COLLECTOR_FILTER_CONFIG_CMD`` Configure the CSI matrix collection, uses :c:type:`struct iwl_channel_estimation_cfg <iwl_channel_estimation_cfg>` ``RX_NO_DATA_NOTIF`` :c:type:`struct iwl_rx_no_data <iwl_rx_no_data>` ``TLC_MNG_UPDATE_NOTIF`` :c:type:`struct iwl_tlc_update_notif <iwl_tlc_update_notif>` ``STA_PM_NOTIF`` :c:type:`struct iwl_mvm_pm_state_notification <iwl_mvm_pm_state_notification>` ``MU_GROUP_MGMT_NOTIF`` :c:type:`struct iwl_mu_group_mgmt_notif <iwl_mu_group_mgmt_notif>` ``RX_QUEUES_NOTIFICATION`` :c:type:`struct iwl_rxq_sync_notification <iwl_rxq_sync_notification>`
3832 | iwl_mu_group_mgmt_cmd | VHT MU-MIMO group configuration |  | ['\n', '``reserved``\n', ' reserved\n', '\n', '``membership_status``\n', ' a bitmap of MU groups\n', '\n', '``user_position``\n', ' the position of station in a group. If the station is in the\n', ' group then bits (group * 2) is the position -1\n', '\n', '\n', '\n', '\n'] | :: struct iwl_mu_group_mgmt_cmd { __le32 reserved; __le32 membership_status[2]; __le32 user_position[4]; };
3833 | iwl_mu_group_mgmt_notif | VHT MU-MIMO group id notification |  | ['\n', '``membership_status``\n', ' a bitmap of MU groups\n', '\n', '``user_position``\n', ' the position of station in a group. If the station is in the\n', ' group then bits (group * 2) is the position -1\n', '\n', '\n', '\n', '\n'] | :: struct iwl_mu_group_mgmt_notif { __le32 membership_status[2]; __le32 user_position[4]; };
3834 | iwl_channel_estimation_cfg | channel estimation reporting config |  | ['\n', '``flags``\n', ' flags, see :c:type:`enum iwl_channel_estimation_flags <iwl_channel_estimation_flags>`\n', '\n', '``timer``\n', ' if enabled via flags, automatically disable after this many\n', ' microseconds\n', '\n', '``count``\n', ' if enabled via flags, automatically disable after this many\n', ' frames with channel estimation matrix were captured\n', '\n', '``rate_n_flags_mask``\n', ' only try to record the channel estimation matrix\n', " if the rate_n_flags value for the received frame (let's call\n", ' that rx_rnf) matches the mask/value given here like this:\n', ' (rx_rnf & rate_n_flags_mask) == rate_n_flags_val.\n', '\n', '``rate_n_flags_val``\n', ' see **rate_n_flags_mask**\n', '\n', '``reserved``\n', ' reserved (for alignment)\n', '\n', '``frame_types``\n', " bitmap of frame types to capture, the received frame's\n", ' subtype¦type takes 6 bits in the frame and the corresponding bit\n', ' in this field must be set to 1 to capture channel estimation for\n', ' that frame type. Set to all-ones to enable capturing for all\n', ' frame types.\n', '\n', '\n', '\n', '\n'] | :: struct iwl_channel_estimation_cfg { __le32 flags; __le32 timer; __le32 count; __le32 rate_n_flags_mask; __le32 rate_n_flags_val; __le32 reserved; __le64 frame_types; };
3835 | iwl_led_cmd | LED switching command |  | ['\n', '``status``\n', ' LED status (on/off)\n', '\n', '\n', '\n', '\n'] | :: struct iwl_led_cmd { __le32 status; };
3836 | iwl_phy_context_cmd_tail | tail of iwl_phy_ctx_cmd for alignment with various channel structures. |  | ['\n', '``txchain_info``\n', ' ???\n', '\n', '``rxchain_info``\n', ' ???\n', '\n', '``acquisition_data``\n', ' ???\n', '\n', '``dsp_cfg_flags``\n', ' set to 0\n', '\n', '\n', '\n', '\n'] | :: struct iwl_phy_context_cmd_tail { __le32 txchain_info; __le32 rxchain_info; __le32 acquisition_data; __le32 dsp_cfg_flags; };
3837 | iwl_phy_context_cmd | config of the PHY context ( PHY_CONTEXT_CMD = 0x8 ) |  | ['\n', '``id_and_color``\n', ' ID and color of the relevant Binding\n', '\n', '``action``\n', ' action to perform, one of FW_CTXT_ACTION_*\n', '\n', '``apply_time``\n', ' 0 means immediate apply and context switch.\n', ' other value means apply new params after X usecs\n', '\n', '``tx_param_color``\n', ' ???\n', '\n', '``ci``\n', ' channel info\n', '\n', '``tail``\n', ' command tail\n', '\n', '\n', '\n', '\n'] | :: struct iwl_phy_context_cmd { __le32 id_and_color; __le32 action; __le32 apply_time; __le32 tx_param_color; struct iwl_fw_channel_info ci; struct iwl_phy_context_cmd_tail tail; };
3838 | iwl_fw_ini_header |  |  | ['\n', '``tlv_version``\n', ' version info\n', '\n', '``apply_point``\n', ' :c:type:`enum iwl_fw_ini_apply_point <iwl_fw_ini_apply_point>`\n', '\n', '``data``\n', ' TLV data followed\n', '\n', '\n', '\n', '\n'] | :: struct iwl_fw_ini_header { __le32 tlv_version; __le32 apply_point; u8 data[]; };
3839 | iwl_fw_ini_allocation_tlv | (IWL_UCODE_TLV_TYPE_BUFFER_ALLOCATION) buffer allocation TLV - for debug |  | ['\n', '``allocation_id``\n', ' :c:type:`enum iwl_fw_ini_allocation_id <iwl_fw_ini_allocation_id>` - to bind allocation and hcmd\n', ' if needed (DBGC1/DBGC2/SDFX/...)\n', '\n', '``buffer_location``\n', ' type of iwl_fw_ini_buffer_location\n', '\n', '``size``\n', ' size in bytes\n', '\n', '``max_fragments``\n', ' the maximum allowed fragmentation in the desired memory\n', ' allocation above\n', '\n', '``min_frag_size``\n', ' the minimum allowed fragmentation size in bytes\n', '\n', '\n', '\n', '\n'] | :: struct iwl_fw_ini_allocation_tlv { struct iwl_fw_ini_header header; __le32 allocation_id; __le32 buffer_location; __le32 size; __le32 max_fragments; __le32 min_frag_size; };
3840 | iwl_fw_ini_dbg_domain | debug domains allows to send host cmd or collect memory region if a given domain is enabled |  |  |  | ``IWL_FW_INI_DBG_DOMAIN_ALWAYS_ON`` the default domain, always on ``IWL_FW_INI_DBG_DOMAIN_REPORT_PS`` power save domain
3841 | iwl_fw_ini_hcmd |  |  | ['\n', '``id``\n', ' the debug configuration command type for instance: 0xf6 / 0xf5 / DHC\n', '\n', '``group``\n', ' the desired cmd group\n', '\n', '``reserved``\n', ' to align to FW struct\n', '\n', '``data``\n', ' all of the relevant command data to be sent\n', '\n', '\n', '\n', '\n'] | :: struct iwl_fw_ini_hcmd { u8 id; u8 group; __le16 reserved; u8 data[0]; };
3842 | iwl_fw_ini_hcmd_tlv | (IWL_UCODE_TLV_TYPE_HCMD) Generic Host command pass through TLV |  | ['\n', '``header``\n', ' header\n', '\n', '``domain``\n', ' send command only if the specific domain is enabled\n', ' :c:type:`enum iwl_fw_ini_dbg_domain <iwl_fw_ini_dbg_domain>`\n', '\n', '``period_msec``\n', ' period in which the hcmd will be sent to FW. Measured in msec\n', ' (0 = one time command).\n', '\n', '``hcmd``\n', ' a variable length host-command to be sent to apply the configuration.\n', '\n', '\n', '\n', '\n'] | :: struct iwl_fw_ini_hcmd_tlv { struct iwl_fw_ini_header header; __le32 domain; __le32 period_msec; struct iwl_fw_ini_hcmd hcmd; };
3843 | iwl_fw_ini_region_cfg_dhc | defines dhc response to dump. |  | ['\n', '``id_and_grp``\n', ' id and group of dhc response.\n', '\n', '``desc``\n', ' dhc response descriptor.\n', '\n', '\n', '\n', '\n'] | :: struct iwl_fw_ini_region_cfg_dhc { __le32 id_and_grp; __le32 desc; };
3844 | iwl_fw_ini_region_cfg_internal | meta data of internal memory region |  | ['\n', '``range_data_size``\n', ' size of the data to read per range, in bytes.\n', '\n', '\n', '\n', '\n'] | :: struct iwl_fw_ini_region_cfg_internal { __le32 num_of_ranges; __le32 range_data_size; };
3845 | iwl_fw_ini_region_cfg_fifos | meta data of fifos region |  | ['\n', '``fid1``\n', ' fifo id 1 - bitmap of lmac tx/rx fifos to include in the region\n', '\n', '``fid2``\n', ' fifo id 2 - bitmap of umac rx fifos to include in the region.\n', ' It is unused for tx.\n', '\n', '``num_of_registers``\n', ' number of prph registers in the region, each register is\n', ' 4 bytes size.\n', '\n', '``header_only``\n', ' none zero value indicates that this region does not include\n', ' fifo data and includes only the given registers.\n', '\n', '\n', '\n', '\n'] | :: struct iwl_fw_ini_region_cfg_fifos { __le32 fid1; __le32 fid2; __le32 num_of_registers; __le32 header_only; };
3846 | iwl_fw_ini_region_cfg |  |  | ['\n', '``region_id``\n', ' ID of this dump configuration\n', '\n', '``region_type``\n', ' :c:type:`enum iwl_fw_ini_region_type <iwl_fw_ini_region_type>`\n', '\n', '``domain``\n', ' dump this region only if the specific domain is enabled\n', ' :c:type:`enum iwl_fw_ini_dbg_domain <iwl_fw_ini_dbg_domain>`\n', '\n', '``name_len``\n', ' name length\n', '\n', '``name``\n', ' file name to use for this region\n', '\n', '``{unnamed_union}``\n', ' anonymous\n', '\n', '``internal``\n', ' used in case the region uses internal memory.\n', '\n', '``allocation_id``\n', ' For DRAM type field substitutes for allocation_id\n', '\n', '``fifos``\n', ' used in case of fifos region.\n', '\n', '``dhc_desc``\n', ' dhc response descriptor.\n', '\n', '``notif_id_and_grp``\n', ' dump this region only if the specific notification\n', ' occurred.\n', '\n', '``offset``\n', ' offset to use for each memory base address\n', '\n', '``start_addr``\n', ' array of addresses.\n', '\n', '\n', '\n', '\n'] | :: struct iwl_fw_ini_region_cfg { __le32 region_id; __le32 region_type; __le32 domain; __le32 name_len; u8 name[IWL_FW_INI_MAX_NAME]; union { struct iwl_fw_ini_region_cfg_internal internal; __le32 allocation_id; struct iwl_fw_ini_region_cfg_fifos fifos; struct iwl_fw_ini_region_cfg_dhc dhc_desc; __le32 notif_id_and_grp; }; __le32 offset; __le32 start_addr[]; };
3847 | iwl_fw_ini_region_tlv | (IWL_UCODE_TLV_TYPE_REGIONS) defines memory regions to dump |  | ['\n', '``header``\n', ' header\n', '\n', '``num_regions``\n', ' how many different region section and IDs are coming next\n', '\n', '``region_config``\n', ' list of dump configurations\n', '\n', '\n', '\n', '\n'] | :: struct iwl_fw_ini_region_tlv { struct iwl_fw_ini_header header; __le32 num_regions; struct iwl_fw_ini_region_cfg region_config[]; };
3848 | iwl_fw_ini_trigger |  |  | ['\n', '``trigger_id``\n', ' :c:type:`enum iwl_fw_ini_trigger_id <iwl_fw_ini_trigger_id>`\n', '\n', '``override_trig``\n', ' determines how apply trigger in case a trigger with the\n', ' same id is already in use. Using the first 2 bytes:\n', ' Byte 0: if 0, override trigger configuration, otherwise use the\n', ' existing configuration.\n', ' Byte 1: if 0, override trigger regions, otherwise append regions to\n', ' existing trigger.\n', '\n', '``dump_delay``\n', ' delay from trigger fire to dump, in usec\n', '\n', '``occurrences``\n', ' max amount of times to be fired\n', '\n', '``reserved``\n', ' to align to FW struct\n', '\n', '``ignore_consec``\n', ' ignore consecutive triggers, in usec\n', '\n', '``force_restart``\n', ' force FW restart\n', '\n', '``multi_dut``\n', ' initiate debug dump data on several DUTs\n', '\n', '``trigger_data``\n', ' generic data to be utilized per trigger\n', '\n', '``num_regions``\n', ' number of dump regions defined for this trigger\n', '\n', '``data``\n', ' region IDs\n', '\n', '\n', '\n', '\n'] | :: struct iwl_fw_ini_trigger { __le32 trigger_id; __le32 override_trig; __le32 dump_delay; __le32 occurrences; __le32 reserved; __le32 ignore_consec; __le32 force_restart; __le32 multi_dut; __le32 trigger_data; __le32 num_regions; __le32 data[]; };
3849 | iwl_fw_ini_trigger_tlv | (IWL_UCODE_TLV_TYPE_TRIGGERS) Triggers that hold memory regions to dump in case a trigger fires |  | ['\n', '``header``\n', ' header\n', '\n', '``num_triggers``\n', ' how many different triggers section and IDs are coming next\n', '\n', '``trigger_config``\n', ' list of trigger configurations\n', '\n', '\n', '\n', '\n'] | :: struct iwl_fw_ini_trigger_tlv { struct iwl_fw_ini_header header; __le32 num_triggers; struct iwl_fw_ini_trigger trigger_config[]; };
3850 | iwl_fw_ini_debug_info_tlv | (IWL_UCODE_TLV_TYPE_DEBUG_INFO) | holds image name and debug configuration name | ['\n', '``header``\n', ' header\n', '\n', '``img_name_len``\n', ' length of the image name string\n', '\n', '``img_name``\n', ' image name string\n', '\n', '``dbg_cfg_name_len``\n', ' length of the debug configuration name string\n', '\n', '``dbg_cfg_name``\n', ' debug configuration name string\n', '\n', '\n'] | :: struct iwl_fw_ini_debug_info_tlv { struct iwl_fw_ini_header header; __le32 img_name_len; u8 img_name[IWL_FW_INI_MAX_IMG_NAME_LEN]; __le32 dbg_cfg_name_len; u8 dbg_cfg_name[IWL_FW_INI_MAX_DBG_CFG_NAME_LEN]; };
3851 | iwl_fw_ini_trigger_id |  |  |  |  | ``IWL_FW_TRIGGER_ID_INVALID`` *undescribed* ``IWL_FW_TRIGGER_ID_FW_ASSERT`` FW assert ``IWL_FW_TRIGGER_ID_FW_HW_ERROR`` HW assert ``IWL_FW_TRIGGER_ID_FW_TFD_Q_HANG`` TFD queue hang ``IWL_FW_TRIGGER_ID_FW_DEBUG_HOST_TRIGGER`` FW debug notification ``IWL_FW_TRIGGER_ID_FW_GENERIC_NOTIFICATION`` FW generic notification ``IWL_FW_TRIGGER_ID_USER_TRIGGER`` User trigger ``IWL_FW_TRIGGER_ID_PERIODIC_TRIGGER`` triggers periodically ``IWL_FW_TRIGGER_ID_HOST_PEER_CLIENT_INACTIVITY`` peer inactivity ``IWL_FW_TRIGGER_ID_HOST_TX_LATENCY_THRESHOLD_CROSSED`` TX latency threshold was crossed ``IWL_FW_TRIGGER_ID_HOST_TX_RESPONSE_STATUS_FAILED`` TX failed ``IWL_FW_TRIGGER_ID_HOST_OS_REQ_DEAUTH_PEER`` Deauth initiated by host ``IWL_FW_TRIGGER_ID_HOST_STOP_GO_REQUEST`` stop GO request ``IWL_FW_TRIGGER_ID_HOST_START_GO_REQUEST`` start GO request ``IWL_FW_TRIGGER_ID_HOST_JOIN_GROUP_REQUEST`` join P2P group request ``IWL_FW_TRIGGER_ID_HOST_SCAN_START`` scan started event ``IWL_FW_TRIGGER_ID_HOST_SCAN_SUBMITTED`` undefined ``IWL_FW_TRIGGER_ID_HOST_SCAN_PARAMS`` undefined ``IWL_FW_TRIGGER_ID_HOST_CHECK_FOR_HANG`` undefined ``IWL_FW_TRIGGER_ID_HOST_BAR_RECEIVED`` BAR frame was received ``IWL_FW_TRIGGER_ID_HOST_AGG_TX_RESPONSE_STATUS_FAILED`` agg TX failed ``IWL_FW_TRIGGER_ID_HOST_EAPOL_TX_RESPONSE_FAILED`` EAPOL TX failed ``IWL_FW_TRIGGER_ID_HOST_FAKE_TX_RESPONSE_SUSPECTED`` suspicious TX response ``IWL_FW_TRIGGER_ID_HOST_AUTH_REQ_FROM_ASSOC_CLIENT`` received suspicious auth ``IWL_FW_TRIGGER_ID_HOST_ROAM_COMPLETE`` roaming was completed ``IWL_FW_TRIGGER_ID_HOST_AUTH_ASSOC_FAST_FAILED`` fast assoc failed ``IWL_FW_TRIGGER_ID_HOST_D3_START`` D3 start ``IWL_FW_TRIGGER_ID_HOST_D3_END`` D3 end ``IWL_FW_TRIGGER_ID_HOST_BSS_MISSED_BEACONS`` missed beacon events ``IWL_FW_TRIGGER_ID_HOST_P2P_CLIENT_MISSED_BEACONS`` P2P missed beacon events ``IWL_FW_TRIGGER_ID_HOST_PEER_CLIENT_TX_FAILURES`` undefined ``IWL_FW_TRIGGER_ID_HOST_TX_WFD_ACTION_FRAME_FAILED`` undefined ``IWL_FW_TRIGGER_ID_HOST_AUTH_ASSOC_FAILED`` authentication / association failed ``IWL_FW_TRIGGER_ID_HOST_SCAN_COMPLETE`` scan complete event ``IWL_FW_TRIGGER_ID_HOST_SCAN_ABORT`` scan abort complete ``IWL_FW_TRIGGER_ID_HOST_NIC_ALIVE`` nic alive message was received ``IWL_FW_TRIGGER_ID_HOST_CHANNEL_SWITCH_COMPLETE`` CSA was completed ``IWL_FW_TRIGGER_ID_NUM`` number of trigger IDs
3852 | iwl_fw_ini_allocation_id |  |  |  |  | ``IWL_FW_INI_ALLOCATION_INVALID`` invalid ``IWL_FW_INI_ALLOCATION_ID_DBGC1`` allocation meant for DBGC1 configuration ``IWL_FW_INI_ALLOCATION_ID_DBGC2`` allocation meant for DBGC2 configuration ``IWL_FW_INI_ALLOCATION_ID_DBGC3`` allocation meant for DBGC3 configuration ``IWL_FW_INI_ALLOCATION_ID_SDFX`` for SDFX module ``IWL_FW_INI_ALLOCATION_ID_FW_DUMP`` used for crash and runtime dumps ``IWL_FW_INI_ALLOCATION_ID_USER_DEFINED`` for future user scenarios ``IWL_FW_INI_ALLOCATION_NUM`` number of allocation ids
3853 | iwl_fw_ini_buffer_location |  |  |  |  | ``IWL_FW_INI_LOCATION_INVALID`` invalid ``IWL_FW_INI_LOCATION_SRAM_PATH`` SRAM location ``IWL_FW_INI_LOCATION_DRAM_PATH`` DRAM location ``IWL_FW_INI_LOCATION_NPK_PATH`` NPK location
3854 | iwl_fw_ini_debug_flow |  |  |  |  | ``IWL_FW_INI_DEBUG_INVALID`` invalid ``IWL_FW_INI_DEBUG_DBTR_FLOW`` undefined ``IWL_FW_INI_DEBUG_TB2DTF_FLOW`` undefined
3855 | iwl_fw_ini_region_type |  |  |  |  | ``IWL_FW_INI_REGION_INVALID`` invalid ``IWL_FW_INI_REGION_DEVICE_MEMORY`` device internal memory ``IWL_FW_INI_REGION_PERIPHERY_MAC`` periphery registers of MAC ``IWL_FW_INI_REGION_PERIPHERY_PHY`` periphery registers of PHY ``IWL_FW_INI_REGION_PERIPHERY_AUX`` periphery registers of AUX ``IWL_FW_INI_REGION_DRAM_BUFFER`` DRAM buffer ``IWL_FW_INI_REGION_DRAM_IMR`` IMR memory ``IWL_FW_INI_REGION_INTERNAL_BUFFER`` undefined ``IWL_FW_INI_REGION_TXF`` TX fifos ``IWL_FW_INI_REGION_RXF`` RX fifo ``IWL_FW_INI_REGION_PAGING`` paging memory ``IWL_FW_INI_REGION_CSR`` CSR registers ``IWL_FW_INI_REGION_NOTIFICATION`` FW notification data ``IWL_FW_INI_REGION_DHC`` dhc response to dump ``IWL_FW_INI_REGION_LMAC_ERROR_TABLE`` lmac error table ``IWL_FW_INI_REGION_UMAC_ERROR_TABLE`` umac error table ``IWL_FW_INI_REGION_NUM`` number of region types
3856 | iwl_fw_ini_time_point |  | Hard coded time points in which the driver can send hcmd or perform dump collection |  |  | ``IWL_FW_INI_TIME_POINT_INVALID`` *undescribed* ``IWL_FW_INI_TIME_POINT_EARLY`` pre loading the FW ``IWL_FW_INI_TIME_POINT_AFTER_ALIVE`` first cmd from host after alive notif ``IWL_FW_INI_TIME_POINT_POST_INIT`` last cmd in series of init sequence ``IWL_FW_INI_TIME_POINT_FW_ASSERT`` FW assert ``IWL_FW_INI_TIME_POINT_FW_HW_ERROR`` FW HW error ``IWL_FW_INI_TIME_POINT_FW_TFD_Q_HANG`` TFD queue hang ``IWL_FW_INI_TIME_POINT_FW_DHC_NOTIFOCATION`` DHC cmd response and notif ``IWL_FW_INI_TIME_POINT_FW_RSP_OR_NOTIF`` FW response or notification. data field holds id and group ``IWL_FW_INI_TIME_POINT_USER_TRIGGER`` user trigger time point ``IWL_FW_INI_TIME_POINT_PERIODIC`` periodic timepoint that fires in constant intervals. data field holds the interval time in msec ``IWL_FW_INI_TIME_POINT_WDG_TIMEOUT`` watchdog timeout ``IWL_FW_INI_TIME_POINT_HOST_ASSERT`` Unused ``IWL_FW_INI_TIME_POINT_HOST_ALIVE_TIMEOUT`` alive timeout ``IWL_FW_INI_TIME_POINT_HOST_DEVICE_ENABLE`` device enable ``IWL_FW_INI_TIME_POINT_HOST_DEVICE_DISABLE`` device disable ``IWL_FW_INI_TIME_POINT_HOST_D3_START`` D3 start ``IWL_FW_INI_TIME_POINT_HOST_D3_END`` D3 end ``IWL_FW_INI_TIME_POINT_MISSED_BEACONS`` missed beacons ``IWL_FW_INI_TIME_POINT_ASSOC_FAILED`` association failure ``IWL_FW_INI_TIME_POINT_TX_FAILED`` Tx frame failed ``IWL_FW_INI_TIME_POINT_TX_WFD_ACTION_FRAME_FAILED`` wifi direct action frame failed ``IWL_FW_INI_TIME_POINT_TX_LATENCY_THRESHOLD`` Tx latency threshold ``IWL_FW_INI_TIME_POINT_HANG_OCCURRED`` hang occurred ``IWL_FW_INI_TIME_POINT_EAPOL_FAILED`` EAPOL failed ``IWL_FW_INI_TIME_POINT_FAKE_TX`` fake Tx ``IWL_FW_INI_TIME_POINT_DEASSOC`` de association ``IWL_FW_INI_TIME_POINT_NUM`` number of time points
3857 | iwl_ssid_ie | directed scan network information element | Up to 20 of these may appear in REPLY_SCAN_CMD, selected by "type" bit field in struct iwl_scan_channel; each channel may select different ssids from among the 20 entries. SSID IEs get transmitted in reverse order of entry. | ['\n', '``id``\n', ' element ID\n', '\n', '``len``\n', ' element length\n', '\n', '``ssid``\n', ' element (SSID) data\n', '\n', '\n'] | :: struct iwl_ssid_ie { u8 id; u8 len; u8 ssid[IEEE80211_MAX_SSID_LEN]; };
3858 | iwl_scan_offload_blacklist | SCAN_OFFLOAD_BLACKLIST_S |  | ['\n', '``ssid``\n', ' MAC address to filter out\n', '\n', '``reported_rssi``\n', ' AP rssi reported to the host\n', '\n', '``client_bitmap``\n', ' clients ignore this entry - enum scan_framework_client\n', '\n', '\n', '\n', '\n'] | :: struct iwl_scan_offload_blacklist { u8 ssid[ETH_ALEN]; u8 reported_rssi; u8 client_bitmap; };
3859 | iwl_scan_offload_profile | SCAN_OFFLOAD_PROFILE_S |  | ['\n', '``ssid_index``\n', ' index to ssid list in fixed part\n', '\n', '``unicast_cipher``\n', ' encryption algorithm to match - bitmap\n', '\n', '``auth_alg``\n', ' authentication algorithm to match - bitmap\n', '\n', '``network_type``\n', ' enum iwl_scan_offload_network_type\n', '\n', '``band_selection``\n', ' enum iwl_scan_offload_band_selection\n', '\n', '``client_bitmap``\n', ' clients waiting for match - enum scan_framework_client\n', '\n', '``reserved``\n', ' reserved\n', '\n', '\n', '\n', '\n'] | :: struct iwl_scan_offload_profile { u8 ssid_index; u8 unicast_cipher; u8 auth_alg; u8 network_type; u8 band_selection; u8 client_bitmap; u8 reserved[2]; };
3860 | iwl_scan_offload_profile_cfg | SCAN_OFFLOAD_PROFILES_CFG_API_S_VER_1 |  | ['\n', '``profiles``\n', ' profiles to search for match\n', '\n', '``blacklist_len``\n', ' length of blacklist\n', '\n', '``num_profiles``\n', ' num of profiles in the list\n', '\n', '``match_notify``\n', ' clients waiting for match found notification\n', '\n', '``pass_match``\n', ' clients waiting for the results\n', '\n', '``active_clients``\n', ' active clients bitmap - enum scan_framework_client\n', '\n', '``any_beacon_notify``\n', ' clients waiting for match notification without match\n', '\n', '``reserved``\n', ' reserved\n', '\n', '\n', '\n', '\n'] | :: struct iwl_scan_offload_profile_cfg { struct iwl_scan_offload_profile profiles[IWL_SCAN_MAX_PROFILES]; u8 blacklist_len; u8 num_profiles; u8 match_notify; u8 pass_match; u8 active_clients; u8 any_beacon_notify; u8 reserved[2]; };
3861 | iwl_scan_schedule_lmac | schedule of scan offload |  | ['\n', '``delay``\n', ' delay between iterations, in seconds.\n', '\n', '``iterations``\n', ' num of scan iterations\n', '\n', '``full_scan_mul``\n', ' number of partial scans before each full scan\n', '\n', '\n', '\n', '\n'] | :: struct iwl_scan_schedule_lmac { __le16 delay; u8 iterations; u8 full_scan_mul; };
3862 | iwl_scan_req_tx_cmd | SCAN_REQ_TX_CMD_API_S |  | ['\n', '``tx_flags``\n', ' combination of TX_CMD_FLG_*\n', '\n', '``rate_n_flags``\n', ' rate for *all* Tx attempts, if TX_CMD_FLG_STA_RATE_MSK is\n', ' cleared. Combination of RATE_MCS_*\n', '\n', '``sta_id``\n', ' index of destination station in FW station table\n', '\n', '``reserved``\n', ' for alignment and future use\n', '\n', '\n', '\n', '\n'] | :: struct iwl_scan_req_tx_cmd { __le32 tx_flags; __le32 rate_n_flags; u8 sta_id; u8 reserved[3]; };
3863 | iwl_scan_channel_cfg_lmac | SCAN_CHANNEL_CFG_S_VER2 |  | ['\n', '``flags``\n', " bits 1-20: directed scan to i'th ssid\n", ' other bits :c:type:`enum iwl_scan_channel_flags_lmac <iwl_scan_channel_flags_lmac>`\n', '\n', '``channel_num``\n', ' channel number 1-13 etc\n', '\n', '``iter_count``\n', ' scan iteration on this channel\n', '\n', '``iter_interval``\n', ' interval in seconds between iterations on one channel\n', '\n', '\n', '\n', '\n'] | :: struct iwl_scan_channel_cfg_lmac { __le32 flags; __le16 channel_num; __le16 iter_count; __le32 iter_interval; };
3864 | iwl_mvm_lmac_scan_flags | LMAC scan flags |  |  |  | ``IWL_MVM_LMAC_SCAN_FLAG_PASS_ALL`` pass all beacons and probe responses without filtering. ``IWL_MVM_LMAC_SCAN_FLAG_PASSIVE`` force passive scan on all channels ``IWL_MVM_LMAC_SCAN_FLAG_PRE_CONNECTION`` single channel scan ``IWL_MVM_LMAC_SCAN_FLAG_ITER_COMPLETE`` send iteration complete notification ``IWL_MVM_LMAC_SCAN_FLAG_MULTIPLE_SSIDS`` multiple SSID matching ``IWL_MVM_LMAC_SCAN_FLAG_FRAGMENTED`` all passive scans will be fragmented ``IWL_MVM_LMAC_SCAN_FLAGS_RRM_ENABLED`` insert WFA vendor-specific TPC report and DS parameter set IEs into probe requests. ``IWL_MVM_LMAC_SCAN_FLAG_EXTENDED_DWELL`` use extended dwell time on channels 1, 6 and 11. ``IWL_MVM_LMAC_SCAN_FLAG_MATCH`` Send match found notification on matches
3865 | iwl_scan_req_lmac | SCAN_REQUEST_CMD_API_S_VER_1 |  | ['\n', '``reserved1``\n', ' for alignment and future use\n', '\n', '``n_channels``\n', ' num of channels to scan\n', '\n', '``active_dwell``\n', ' dwell time for active channels\n', '\n', '``passive_dwell``\n', ' dwell time for passive channels\n', '\n', '``fragmented_dwell``\n', ' dwell time for fragmented passive scan\n', '\n', '``extended_dwell``\n', ' dwell time for channels 1, 6 and 11 (in certain cases)\n', '\n', '``reserved2``\n', ' for alignment and future use\n', '\n', '``rx_chain_select``\n', ' PHY_RX_CHAIN_* flags\n', '\n', '``scan_flags``\n', ' :c:type:`enum iwl_mvm_lmac_scan_flags <iwl_mvm_lmac_scan_flags>`\n', '\n', '``max_out_time``\n', ' max time (in TU) to be out of associated channel\n', '\n', '``suspend_time``\n', ' pause scan this long (TUs) when returning to service channel\n', '\n', '``flags``\n', ' RXON flags\n', '\n', '``filter_flags``\n', ' RXON filter\n', '\n', '``tx_cmd``\n', ' tx command for active scan; for 2GHz and for 5GHz\n', '\n', '``direct_scan``\n', ' list of SSIDs for directed active scan\n', '\n', '``scan_prio``\n', ' enum iwl_scan_priority\n', '\n', '``iter_num``\n', ' number of scan iterations\n', '\n', '``delay``\n', ' delay in seconds before first iteration\n', '\n', '``schedule``\n', ' two scheduling plans. The first one is finite, the second one can\n', ' be infinite.\n', '\n', '``channel_opt``\n', ' channel optimization options, for full and partial scan\n', '\n', '``data``\n', ' channel configuration and probe request packet.\n', '\n', '\n', '\n', '\n'] | :: struct iwl_scan_req_lmac { __le32 reserved1; u8 n_channels; u8 active_dwell; u8 passive_dwell; u8 fragmented_dwell; u8 extended_dwell; u8 reserved2; __le16 rx_chain_select; __le32 scan_flags; __le32 max_out_time; __le32 suspend_time; __le32 flags; __le32 filter_flags; struct iwl_scan_req_tx_cmd tx_cmd[2]; struct iwl_ssid_ie direct_scan[PROBE_OPTION_MAX]; __le32 scan_prio; __le32 iter_num; __le32 delay; struct iwl_scan_schedule_lmac schedule[IWL_MAX_SCHED_SCAN_PLANS]; struct iwl_scan_channel_opt channel_opt[2]; u8 data[]; };
3866 | iwl_scan_results_notif | scan results for one channel - SCAN_RESULT_NTF_API_S_VER_3 |  | ['\n', '``channel``\n', ' which channel the results are from\n', '\n', '``band``\n', ' 0 for 5.2 GHz, 1 for 2.4 GHz\n', '\n', '``probe_status``\n', ' SCAN_PROBE_STATUS_*, indicates success of probe request\n', '\n', '``num_probe_not_sent``\n', " # of request that weren't sent due to not enough time\n", '\n', '``duration``\n', ' duration spent in channel, in usecs\n', '\n', '\n', '\n', '\n'] | :: struct iwl_scan_results_notif { u8 channel; u8 band; u8 probe_status; u8 num_probe_not_sent; __le32 duration; };
3867 | iwl_lmac_scan_complete_notif | notifies end of scanning (all channels) SCAN_COMPLETE_NTF_API_S_VER_3 |  | ['\n', '``scanned_channels``\n', ' number of channels scanned (and number of valid results)\n', '\n', '``status``\n', ' one of SCAN_COMP_STATUS_*\n', '\n', '``bt_status``\n', ' BT on/off status\n', '\n', '``last_channel``\n', ' last channel that was scanned\n', '\n', '``tsf_low``\n', ' TSF timer (lower half) in usecs\n', '\n', '``tsf_high``\n', ' TSF timer (higher half) in usecs\n', '\n', '``results``\n', ' an array of scan results, only "scanned_channels" of them are valid\n', '\n', '\n', '\n', '\n'] | :: struct iwl_lmac_scan_complete_notif { u8 scanned_channels; u8 status; u8 bt_status; u8 last_channel; __le32 tsf_low; __le32 tsf_high; struct iwl_scan_results_notif results[]; };
3868 | iwl_periodic_scan_complete | PERIODIC_SCAN_COMPLETE_NTF_API_S_VER_2 |  | ['\n', '``last_schedule_line``\n', ' last schedule line executed (fast or regular)\n', '\n', '``last_schedule_iteration``\n', ' last scan iteration executed before scan abort\n', '\n', '``status``\n', ' :c:type:`enum iwl_scan_offload_complete_status <iwl_scan_offload_complete_status>`\n', '\n', '``ebs_status``\n', ' EBS success status :c:type:`enum iwl_scan_ebs_status <iwl_scan_ebs_status>`\n', '\n', '``time_after_last_iter``\n', ' time in seconds elapsed after last iteration\n', '\n', '``reserved``\n', ' reserved\n', '\n', '\n', '\n', '\n'] | :: struct iwl_periodic_scan_complete { u8 last_schedule_line; u8 last_schedule_iteration; u8 status; u8 ebs_status; __le32 time_after_last_iter; __le32 reserved; };
3869 | iwl_scan_dwell |  |  | ['\n', '``active``\n', ' default dwell time for active scan\n', '\n', '``passive``\n', ' default dwell time for passive scan\n', '\n', '``fragmented``\n', ' default dwell time for fragmented scan\n', '\n', '``extended``\n', ' default dwell time for channels 1, 6 and 11\n', '\n', '\n', '\n', '\n'] | :: struct iwl_scan_dwell { u8 active; u8 passive; u8 fragmented; u8 extended; };
3870 | iwl_scan_config_v1 |  |  | ['\n', '``flags``\n', ' enum scan_config_flags\n', '\n', '``tx_chains``\n', ' valid_tx antenna - ANT_* definitions\n', '\n', '``rx_chains``\n', ' valid_rx antenna - ANT_* definitions\n', '\n', '``legacy_rates``\n', ' default legacy rates - enum scan_config_rates\n', '\n', '``out_of_channel_time``\n', ' default max out of serving channel time\n', '\n', '``suspend_time``\n', ' default max suspend time\n', '\n', '``dwell``\n', ' dwells for the scan\n', '\n', '``mac_addr``\n', ' default mac address to be used in probes\n', '\n', '``bcast_sta_id``\n', ' the index of the station in the fw\n', '\n', '``channel_flags``\n', ' default channel flags - enum iwl_channel_flags\n', ' scan_config_channel_flag\n', '\n', '``channel_array``\n', ' default supported channels\n', '\n', '\n', '\n', '\n'] | :: struct iwl_scan_config_v1 { __le32 flags; __le32 tx_chains; __le32 rx_chains; __le32 legacy_rates; __le32 out_of_channel_time; __le32 suspend_time; struct iwl_scan_dwell dwell; u8 mac_addr[ETH_ALEN]; u8 bcast_sta_id; u8 channel_flags; u8 channel_array[]; };
3871 | iwl_scan_config |  |  | ['\n', '``enable_cam_mode``\n', ' whether to enable CAM mode.\n', '\n', '``enable_promiscouos_mode``\n', ' whether to enable promiscouos mode\n', '\n', '``bcast_sta_id``\n', ' the index of the station in the fw\n', '\n', '``reserved``\n', ' reserved\n', '\n', '``tx_chains``\n', ' valid_tx antenna - ANT_* definitions\n', '\n', '``rx_chains``\n', ' valid_rx antenna - ANT_* definitions\n', '\n', '\n', '\n', '\n'] | :: struct iwl_scan_config { u8 enable_cam_mode; u8 enable_promiscouos_mode; u8 bcast_sta_id; u8 reserved; __le32 tx_chains; __le32 rx_chains; };
3872 | iwl_umac_scan_flags | UMAC scan flags |  |  |  | ``IWL_UMAC_SCAN_FLAG_PREEMPTIVE`` scan process triggered by this scan request can be preempted by other scan requests with higher priority. The low priority scan will be resumed when the higher proirity scan is completed. ``IWL_UMAC_SCAN_FLAG_START_NOTIF`` notification will be sent to the driver when scan starts.
3873 | iwl_umac_scan_general_flags2 | UMAC scan general flags #2 |  |  |  | ``IWL_UMAC_SCAN_GEN_FLAGS2_NOTIF_PER_CHNL`` Whether to send a complete notification per channel or not. ``IWL_UMAC_SCAN_GEN_FLAGS2_ALLOW_CHNL_REORDER`` Whether to allow channel reorder optimization or not.
3874 | iwl_scan_channel_cfg_umac |  |  | ['\n', '``flags``\n', " bitmap - 0-19: directed scan to i'th ssid.\n", '\n', '``{unnamed_union}``\n', ' anonymous\n', '\n', '\n', '\n', '\n'] | :: struct iwl_scan_channel_cfg_umac { __le32 flags; union { struct { u8 channel_num; u8 iter_count; __le16 iter_interval; } v1; struct { u8 channel_num; u8 band; u8 iter_count; u8 iter_interval; } v2; }; };
3875 | iwl_scan_umac_schedule |  |  | ['\n', '``interval``\n', ' interval in seconds between scan iterations\n', '\n', '``iter_count``\n', ' num of scan iterations for schedule plan, 0xff for infinite loop\n', '\n', '``reserved``\n', ' for alignment and future use\n', '\n', '\n', '\n', '\n'] | :: struct iwl_scan_umac_schedule { __le16 interval; u8 iter_count; u8 reserved; };
3876 | iwl_scan_req_umac_tail_v2 | the rest of the UMAC scan request command parameters following channels configuration array. |  | ['\n', '``schedule``\n', ' two scheduling plans.\n', '\n', '``delay``\n', ' delay in TUs before starting the first scan iteration\n', '\n', '``reserved``\n', ' for future use and alignment\n', '\n', '``preq``\n', ' probe request with IEs blocks\n', '\n', '``direct_scan``\n', ' list of SSIDs for directed active scan\n', '\n', '\n', '\n', '\n'] | :: struct iwl_scan_req_umac_tail_v2 { struct iwl_scan_umac_schedule schedule[IWL_MAX_SCHED_SCAN_PLANS]; __le16 delay; __le16 reserved; struct iwl_scan_probe_req preq; struct iwl_ssid_ie direct_scan[PROBE_OPTION_MAX]; };
3877 | iwl_scan_umac_chan_param |  |  | ['\n', '``flags``\n', ' channel flags :c:type:`enum iwl_scan_channel_flags <iwl_scan_channel_flags>`\n', '\n', '``count``\n', ' num of channels in scan request\n', '\n', '``reserved``\n', ' for future use and alignment\n', '\n', '\n', '\n', '\n'] | :: struct iwl_scan_umac_chan_param { u8 flags; u8 count; __le16 reserved; };
3878 | iwl_scan_req_umac |  |  | ['\n', '``flags``\n', ' :c:type:`enum iwl_umac_scan_flags <iwl_umac_scan_flags>`\n', '\n', '``uid``\n', ' scan id, :c:type:`enum iwl_umac_scan_uid_offsets <iwl_umac_scan_uid_offsets>`\n', '\n', '``ooc_priority``\n', ' out of channel priority - :c:type:`enum iwl_scan_priority <iwl_scan_priority>`\n', '\n', '``general_flags``\n', ' :c:type:`enum iwl_umac_scan_general_flags <iwl_umac_scan_general_flags>`\n', '\n', '``reserved``\n', ' for future use and alignment\n', '\n', '``scan_start_mac_id``\n', ' report the scan start TSF time according to this mac TSF\n', '\n', '``{unnamed_union}``\n', ' anonymous\n', '\n', '\n', '\n', '\n'] | :: struct iwl_scan_req_umac { __le32 flags; __le32 uid; __le32 ooc_priority; __le16 general_flags; u8 reserved; u8 scan_start_mac_id; union { struct { u8 extended_dwell; u8 active_dwell; u8 passive_dwell; u8 fragmented_dwell; __le32 max_out_time; __le32 suspend_time; __le32 scan_priority; struct iwl_scan_umac_chan_param channel; u8 data[]; } v1; struct { u8 extended_dwell; u8 active_dwell; u8 passive_dwell; u8 fragmented_dwell; __le32 max_out_time[SCAN_TWO_LMACS]; __le32 suspend_time[SCAN_TWO_LMACS]; __le32 scan_priority; struct iwl_scan_umac_chan_param channel; u8 data[]; } v6; struct { u8 active_dwell; u8 passive_dwell; u8 fragmented_dwell; u8 adwell_default_n_aps; u8 adwell_default_n_aps_social; u8 reserved3; __le16 adwell_max_budget; __le32 max_out_time[SCAN_TWO_LMACS]; __le32 suspend_time[SCAN_TWO_LMACS]; __le32 scan_priority; struct iwl_scan_umac_chan_param channel; u8 data[]; } v7; struct { u8 active_dwell[SCAN_TWO_LMACS]; u8 reserved2; u8 adwell_default_n_aps; u8 adwell_default_n_aps_social; u8 general_flags2; __le16 adwell_max_budget; __le32 max_out_time[SCAN_TWO_LMACS]; __le32 suspend_time[SCAN_TWO_LMACS]; __le32 scan_priority; u8 passive_dwell[SCAN_TWO_LMACS]; u8 num_of_fragments[SCAN_TWO_LMACS]; struct iwl_scan_umac_chan_param channel; u8 data[]; } v8; struct { u8 active_dwell[SCAN_TWO_LMACS]; u8 adwell_default_hb_n_aps; u8 adwell_default_lb_n_aps; u8 adwell_default_n_aps_social; u8 general_flags2; __le16 adwell_max_budget; __le32 max_out_time[SCAN_TWO_LMACS]; __le32 suspend_time[SCAN_TWO_LMACS]; __le32 scan_priority; u8 passive_dwell[SCAN_TWO_LMACS]; u8 num_of_fragments[SCAN_TWO_LMACS]; struct iwl_scan_umac_chan_param channel; u8 data[]; } v9; }; };
3879 | iwl_umac_scan_abort |  |  | ['\n', '``uid``\n', ' scan id, :c:type:`enum iwl_umac_scan_uid_offsets <iwl_umac_scan_uid_offsets>`\n', '\n', '``flags``\n', ' reserved\n', '\n', '\n', '\n', '\n'] | :: struct iwl_umac_scan_abort { __le32 uid; __le32 flags; };
3880 | iwl_umac_scan_complete |  |  | ['\n', '``uid``\n', ' scan id, :c:type:`enum iwl_umac_scan_uid_offsets <iwl_umac_scan_uid_offsets>`\n', '\n', '``last_schedule``\n', ' last scheduling line\n', '\n', '``last_iter``\n', ' last scan iteration number\n', '\n', '``status``\n', ' :c:type:`enum iwl_scan_offload_complete_status <iwl_scan_offload_complete_status>`\n', '\n', '``ebs_status``\n', ' :c:type:`enum iwl_scan_ebs_status <iwl_scan_ebs_status>`\n', '\n', '``time_from_last_iter``\n', ' time elapsed from last iteration\n', '\n', '``reserved``\n', ' for future use\n', '\n', '\n', '\n', '\n'] | :: struct iwl_umac_scan_complete { __le32 uid; u8 last_schedule; u8 last_iter; u8 status; u8 ebs_status; __le32 time_from_last_iter; __le32 reserved; };
3881 | iwl_scan_offload_profile_match_v1 | match information |  | ['\n', '``bssid``\n', ' matched bssid\n', '\n', '``reserved``\n', ' reserved\n', '\n', '``channel``\n', ' channel where the match occurred\n', '\n', '``energy``\n', ' energy\n', '\n', '``matching_feature``\n', ' feature matches\n', '\n', '``matching_channels``\n', ' bitmap of channels that matched, referencing\n', ' the channels passed in the scan offload request.\n', '\n', '\n', '\n', '\n'] | :: struct iwl_scan_offload_profile_match_v1 { u8 bssid[ETH_ALEN]; __le16 reserved; u8 channel; u8 energy; u8 matching_feature; u8 matching_channels[SCAN_OFFLOAD_MATCHING_CHANNELS_LEN_V1]; };
3882 | iwl_scan_offload_profiles_query_v1 | match results query response |  | ['\n', '``matched_profiles``\n', ' bitmap of matched profiles, referencing the\n', ' matches passed in the scan offload request\n', '\n', '``last_scan_age``\n', ' age of the last offloaded scan\n', '\n', '``n_scans_done``\n', ' number of offloaded scans done\n', '\n', '``gp2_d0u``\n', ' GP2 when D0U occurred\n', '\n', '``gp2_invoked``\n', ' GP2 when scan offload was invoked\n', '\n', '``resume_while_scanning``\n', ' not used\n', '\n', '``self_recovery``\n', ' obsolete\n', '\n', '``reserved``\n', ' reserved\n', '\n', '``matches``\n', ' array of match information, one for each match\n', '\n', '\n', '\n', '\n'] | :: struct iwl_scan_offload_profiles_query_v1 { __le32 matched_profiles; __le32 last_scan_age; __le32 n_scans_done; __le32 gp2_d0u; __le32 gp2_invoked; u8 resume_while_scanning; u8 self_recovery; __le16 reserved; struct iwl_scan_offload_profile_match_v1 matches[IWL_SCAN_MAX_PROFILES]; };
3883 | iwl_scan_offload_profile_match | match information |  | ['\n', '``bssid``\n', ' matched bssid\n', '\n', '``reserved``\n', ' reserved\n', '\n', '``channel``\n', ' channel where the match occurred\n', '\n', '``energy``\n', ' energy\n', '\n', '``matching_feature``\n', ' feature matches\n', '\n', '``matching_channels``\n', ' bitmap of channels that matched, referencing\n', ' the channels passed in the scan offload request.\n', '\n', '\n', '\n', '\n'] | :: struct iwl_scan_offload_profile_match { u8 bssid[ETH_ALEN]; __le16 reserved; u8 channel; u8 energy; u8 matching_feature; u8 matching_channels[SCAN_OFFLOAD_MATCHING_CHANNELS_LEN]; };
3884 | iwl_scan_offload_profiles_query | match results query response |  | ['\n', '``matched_profiles``\n', ' bitmap of matched profiles, referencing the\n', ' matches passed in the scan offload request\n', '\n', '``last_scan_age``\n', ' age of the last offloaded scan\n', '\n', '``n_scans_done``\n', ' number of offloaded scans done\n', '\n', '``gp2_d0u``\n', ' GP2 when D0U occurred\n', '\n', '``gp2_invoked``\n', ' GP2 when scan offload was invoked\n', '\n', '``resume_while_scanning``\n', ' not used\n', '\n', '``self_recovery``\n', ' obsolete\n', '\n', '``reserved``\n', ' reserved\n', '\n', '``matches``\n', ' array of match information, one for each match\n', '\n', '\n', '\n', '\n'] | :: struct iwl_scan_offload_profiles_query { __le32 matched_profiles; __le32 last_scan_age; __le32 n_scans_done; __le32 gp2_d0u; __le32 gp2_invoked; u8 resume_while_scanning; u8 self_recovery; __le16 reserved; struct iwl_scan_offload_profile_match matches[IWL_SCAN_MAX_PROFILES]; };
3885 | iwl_umac_scan_iter_complete_notif | notifies end of scanning iteration |  | ['\n', '``uid``\n', ' scan id, :c:type:`enum iwl_umac_scan_uid_offsets <iwl_umac_scan_uid_offsets>`\n', '\n', '``scanned_channels``\n', ' number of channels scanned and number of valid elements in\n', ' results array\n', '\n', '``status``\n', ' one of SCAN_COMP_STATUS_*\n', '\n', '``bt_status``\n', ' BT on/off status\n', '\n', '``last_channel``\n', ' last channel that was scanned\n', '\n', '``start_tsf``\n', ' TSF timer in usecs of the scan start time for the mac specified\n', ' in :c:type:`struct iwl_scan_req_umac <iwl_scan_req_umac>`.\n', '\n', '``results``\n', ' array of scan results, length in **scanned_channels**\n', '\n', '\n', '\n', '\n'] | :: struct iwl_umac_scan_iter_complete_notif { __le32 uid; u8 scanned_channels; u8 status; u8 bt_status; u8 last_channel; __le64 start_tsf; struct iwl_scan_results_notif results[]; };
3886 | iwl_sta_flags | flags for the ADD_STA host command |  |  |  | ``STA_FLG_REDUCED_TX_PWR_CTRL`` reduced TX power (control frames) ``STA_FLG_REDUCED_TX_PWR_DATA`` reduced TX power (data frames) ``STA_FLG_DISABLE_TX`` set if TX should be disabled ``STA_FLG_PS`` set if STA is in Power Save ``STA_FLG_DRAIN_FLOW`` drain flow ``STA_FLG_PAN`` STA is for PAN interface ``STA_FLG_CLASS_AUTH`` station is authenticated ``STA_FLG_CLASS_ASSOC`` station is associated ``STA_FLG_RTS_MIMO_PROT`` station requires RTS MIMO protection (dynamic SMPS) ``STA_FLG_MAX_AGG_SIZE_SHIFT`` maximal size for A-MPDU (bit shift) ``STA_FLG_MAX_AGG_SIZE_8K`` maximal size for A-MPDU (8k supported) ``STA_FLG_MAX_AGG_SIZE_16K`` maximal size for A-MPDU (16k supported) ``STA_FLG_MAX_AGG_SIZE_32K`` maximal size for A-MPDU (32k supported) ``STA_FLG_MAX_AGG_SIZE_64K`` maximal size for A-MPDU (64k supported) ``STA_FLG_MAX_AGG_SIZE_128K`` maximal size for A-MPDU (128k supported) ``STA_FLG_MAX_AGG_SIZE_256K`` maximal size for A-MPDU (256k supported) ``STA_FLG_MAX_AGG_SIZE_512K`` maximal size for A-MPDU (512k supported) ``STA_FLG_MAX_AGG_SIZE_1024K`` maximal size for A-MPDU (1024k supported) ``STA_FLG_MAX_AGG_SIZE_MSK`` maximal size for A-MPDU (mask) ``STA_FLG_AGG_MPDU_DENS_SHIFT`` A-MPDU density (bit shift) ``STA_FLG_AGG_MPDU_DENS_2US`` A-MPDU density (2 usec gap) ``STA_FLG_AGG_MPDU_DENS_4US`` A-MPDU density (4 usec gap) ``STA_FLG_AGG_MPDU_DENS_8US`` A-MPDU density (8 usec gap) ``STA_FLG_AGG_MPDU_DENS_16US`` A-MPDU density (16 usec gap) ``STA_FLG_AGG_MPDU_DENS_MSK`` A-MPDU density (mask) ``STA_FLG_FAT_EN_20MHZ`` no wide channels are supported, only 20 MHz ``STA_FLG_FAT_EN_40MHZ`` wide channels up to 40 MHz supported ``STA_FLG_FAT_EN_80MHZ`` wide channels up to 80 MHz supported ``STA_FLG_FAT_EN_160MHZ`` wide channels up to 160 MHz supported ``STA_FLG_FAT_EN_MSK`` support for channel width (for Tx). This flag is initialised by driver and can be updated by fw upon reception of action frames that can change the channel width. When cleared the fw will send all the frames in 20MHz even when FAT channel is requested. ``STA_FLG_MIMO_EN_SISO`` no support for MIMO ``STA_FLG_MIMO_EN_MIMO2`` 2 streams supported ``STA_FLG_MIMO_EN_MIMO3`` 3 streams supported ``STA_FLG_MIMO_EN_MSK`` support for MIMO. This flag is initialised by the driver and can be updated by fw upon reception of action frames.
3887 | iwl_sta_key_flag | key flags for the ADD_STA host command |  |  |  | ``STA_KEY_FLG_NO_ENC`` no encryption ``STA_KEY_FLG_WEP`` WEP encryption algorithm ``STA_KEY_FLG_CCM`` CCMP encryption algorithm ``STA_KEY_FLG_TKIP`` TKIP encryption algorithm ``STA_KEY_FLG_EXT`` extended cipher algorithm (depends on the FW support) ``STA_KEY_FLG_GCMP`` GCMP encryption algorithm ``STA_KEY_FLG_CMAC`` CMAC encryption algorithm ``STA_KEY_FLG_ENC_UNKNOWN`` unknown encryption algorithm ``STA_KEY_FLG_EN_MSK`` mask for encryption algorithmi value ``STA_KEY_FLG_WEP_KEY_MAP`` wep is either a group key (0 - legacy WEP) or from station info array (1 - n 1X mode) ``STA_KEY_FLG_KEYID_POS`` key index bit position ``STA_KEY_FLG_KEYID_MSK`` the index of the key ``STA_KEY_NOT_VALID`` key is invalid ``STA_KEY_FLG_WEP_13BYTES`` set for 13 bytes WEP key ``STA_KEY_FLG_KEY_32BYTES`` for non-wep key set for 32 bytes key ``STA_KEY_MULTICAST`` set for multical key ``STA_KEY_MFP`` key is used for Management Frame Protection
3888 | iwl_sta_modify_flag | indicate to the fw what flag are being changed |  |  |  | ``STA_MODIFY_QUEUE_REMOVAL`` this command removes a queue ``STA_MODIFY_TID_DISABLE_TX`` this command modifies ``tid_disable_tx`` ``STA_MODIFY_UAPSD_ACS`` this command modifies ``uapsd_acs`` ``STA_MODIFY_ADD_BA_TID`` this command modifies ``add_immediate_ba_tid`` ``STA_MODIFY_REMOVE_BA_TID`` this command modifies ``remove_immediate_ba_tid`` ``STA_MODIFY_SLEEPING_STA_TX_COUNT`` this command modifies ``sleep_tx_count`` ``STA_MODIFY_PROT_TH`` modify RTS threshold ``STA_MODIFY_QUEUES`` modify the queues used by this station
3889 | iwl_sta_mode | station command mode |  |  |  | ``STA_MODE_ADD`` add new station ``STA_MODE_MODIFY`` modify the station
3890 | iwl_sta_sleep_flag | type of sleep of the station |  |  |  | ``STA_SLEEP_STATE_AWAKE`` station is awake ``STA_SLEEP_STATE_PS_POLL`` station is PS-polling ``STA_SLEEP_STATE_UAPSD`` station uses U-APSD ``STA_SLEEP_STATE_MOREDATA`` set more-data bit on (last) released frame
3891 | iwl_mvm_keyinfo | key information |  | ['\n', '``key_flags``\n', ' type :c:type:`enum iwl_sta_key_flag <iwl_sta_key_flag>`\n', '\n', '``tkip_rx_tsc_byte2``\n', ' TSC[2] for key mix ph1 detection\n', '\n', '``reserved1``\n', ' reserved\n', '\n', '``tkip_rx_ttak``\n', ' 10-byte unicast TKIP TTAK for Rx\n', '\n', '``key_offset``\n', " key offset in the fw's key table\n", '\n', '``reserved2``\n', ' reserved\n', '\n', '``key``\n', ' 16-byte unicast decryption key\n', '\n', '``tx_secur_seq_cnt``\n', ' initial RSC / PN needed for replay check\n', '\n', '``hw_tkip_mic_rx_key``\n', ' byte: MIC Rx Key - used for TKIP only\n', '\n', '``hw_tkip_mic_tx_key``\n', ' byte: MIC Tx Key - used for TKIP only\n', '\n', '\n', '\n', '\n'] | :: struct iwl_mvm_keyinfo { __le16 key_flags; u8 tkip_rx_tsc_byte2; u8 reserved1; __le16 tkip_rx_ttak[5]; u8 key_offset; u8 reserved2; u8 key[16]; __le64 tx_secur_seq_cnt; __le64 hw_tkip_mic_rx_key; __le64 hw_tkip_mic_tx_key; };
3892 | iwl_mvm_add_sta_cmd_v7 | Add/modify a station in the fw's sta table. ( REPLY_ADD_STA = 0x18 ) | The device contains an internal table of per-station information, with info on security keys, aggregation parameters, and Tx rates for initial Tx attempt and any retries (set by REPLY_TX_LINK_QUALITY_CMD). ADD_STA sets up the table entry for one station, either creating a new entry, or modifying a pre-existing one. | ['\n', '``add_modify``\n', ' see :c:type:`enum iwl_sta_mode <iwl_sta_mode>`\n', '\n', '``awake_acs``\n', ' ACs to transmit data on while station is sleeping (for U-APSD)\n', '\n', '``tid_disable_tx``\n', ' is tid BIT(tid) enabled for Tx. Clear BIT(x) to enable\n', ' AMPDU for tid x. Set ``STA_MODIFY_TID_DISABLE_TX`` to change this field.\n', '\n', '``mac_id_n_color``\n', ' the Mac context this station belongs to,\n', ' see :c:type:`enum iwl_ctxt_id_and_color <iwl_ctxt_id_and_color>`\n', '\n', '``addr``\n', " station's MAC address\n", '\n', '``reserved2``\n', ' reserved\n', '\n', '``sta_id``\n', " index of station in uCode's station table\n", '\n', '``modify_mask``\n', ' STA_MODIFY_*, selects which parameters to modify vs. leave\n', " alone. 1 - modify, 0 - don't change.\n", '\n', '``reserved3``\n', ' reserved\n', '\n', '``station_flags``\n', ' look at :c:type:`enum iwl_sta_flags <iwl_sta_flags>`\n', '\n', '``station_flags_msk``\n', ' what of ``station_flags`` have changed,\n', ' also :c:type:`enum iwl_sta_flags <iwl_sta_flags>`\n', '\n', '``add_immediate_ba_tid``\n', ' tid for which to add block-ack support (Rx)\n', ' Set ``STA_MODIFY_ADD_BA_TID`` to use this field, and also set\n', ' add_immediate_ba_ssn.\n', '\n', '``remove_immediate_ba_tid``\n', ' tid for which to remove block-ack support (Rx)\n', ' Set ``STA_MODIFY_REMOVE_BA_TID`` to use this field\n', '\n', '``add_immediate_ba_ssn``\n', ' ssn for the Rx block-ack session. Used together with\n', ' add_immediate_ba_tid.\n', '\n', '``sleep_tx_count``\n', ' number of packets to transmit to station even though it is\n', ' asleep. Used to synchronise PS-poll and u-APSD responses while ucode\n', ' keeps track of STA sleep state.\n', '\n', '``sleep_state_flags``\n', ' Look at :c:type:`enum iwl_sta_sleep_flag <iwl_sta_sleep_flag>`.\n', '\n', '``assoc_id``\n', ' assoc_id to be sent in VHT PLCP (9-bit), for grp use 0, for AP\n', ' mac-addr.\n', '\n', '``beamform_flags``\n', ' beam forming controls\n', '\n', '``tfd_queue_msk``\n', ' tfd queues used by this station\n', '\n', '\n'] | :: struct iwl_mvm_add_sta_cmd_v7 { u8 add_modify; u8 awake_acs; __le16 tid_disable_tx; __le32 mac_id_n_color; u8 addr[ETH_ALEN]; __le16 reserved2; u8 sta_id; u8 modify_mask; __le16 reserved3; __le32 station_flags; __le32 station_flags_msk; u8 add_immediate_ba_tid; u8 remove_immediate_ba_tid; __le16 add_immediate_ba_ssn; __le16 sleep_tx_count; __le16 sleep_state_flags; __le16 assoc_id; __le16 beamform_flags; __le32 tfd_queue_msk; };
3893 | iwl_sta_type | FW station types ( REPLY_ADD_STA = 0x18 ) |  |  |  | ``IWL_STA_LINK`` Link station - normal RX and TX traffic. ``IWL_STA_GENERAL_PURPOSE`` General purpose. In AP mode used for beacons and probe responses. ``IWL_STA_MULTICAST`` multicast traffic, ``IWL_STA_TDLS_LINK`` TDLS link station ``IWL_STA_AUX_ACTIVITY`` auxilary station (scan, ROC and so on).
3894 | iwl_mvm_add_sta_cmd | Add/modify a station in the fw's sta table. ( REPLY_ADD_STA = 0x18 ) | The device contains an internal table of per-station information, with info on security keys, aggregation parameters, and Tx rates for initial Tx attempt and any retries (set by REPLY_TX_LINK_QUALITY_CMD). ADD_STA sets up the table entry for one station, either creating a new entry, or modifying a pre-existing one. | ['\n', '``add_modify``\n', ' see :c:type:`enum iwl_sta_mode <iwl_sta_mode>`\n', '\n', '``awake_acs``\n', ' ACs to transmit data on while station is sleeping (for U-APSD)\n', '\n', '``tid_disable_tx``\n', ' is tid BIT(tid) enabled for Tx. Clear BIT(x) to enable\n', ' AMPDU for tid x. Set ``STA_MODIFY_TID_DISABLE_TX`` to change this field.\n', '\n', '``mac_id_n_color``\n', ' the Mac context this station belongs to,\n', ' see :c:type:`enum iwl_ctxt_id_and_color <iwl_ctxt_id_and_color>`\n', '\n', '``addr``\n', " station's MAC address\n", '\n', '``reserved2``\n', ' reserved\n', '\n', '``sta_id``\n', " index of station in uCode's station table\n", '\n', '``modify_mask``\n', ' STA_MODIFY_*, selects which parameters to modify vs. leave\n', " alone. 1 - modify, 0 - don't change.\n", '\n', '``reserved3``\n', ' reserved\n', '\n', '``station_flags``\n', ' look at :c:type:`enum iwl_sta_flags <iwl_sta_flags>`\n', '\n', '``station_flags_msk``\n', ' what of ``station_flags`` have changed,\n', ' also :c:type:`enum iwl_sta_flags <iwl_sta_flags>`\n', '\n', '``add_immediate_ba_tid``\n', ' tid for which to add block-ack support (Rx)\n', ' Set ``STA_MODIFY_ADD_BA_TID`` to use this field, and also set\n', ' add_immediate_ba_ssn.\n', '\n', '``remove_immediate_ba_tid``\n', ' tid for which to remove block-ack support (Rx)\n', ' Set ``STA_MODIFY_REMOVE_BA_TID`` to use this field\n', '\n', '``add_immediate_ba_ssn``\n', ' ssn for the Rx block-ack session. Used together with\n', ' add_immediate_ba_tid.\n', '\n', '``sleep_tx_count``\n', ' number of packets to transmit to station even though it is\n', ' asleep. Used to synchronise PS-poll and u-APSD responses while ucode\n', ' keeps track of STA sleep state.\n', '\n', '``sleep_state_flags``\n', ' Look at :c:type:`enum iwl_sta_sleep_flag <iwl_sta_sleep_flag>`.\n', '\n', '``station_type``\n', ' type of this station. See :c:type:`enum iwl_sta_type <iwl_sta_type>`.\n', '\n', '``assoc_id``\n', ' assoc_id to be sent in VHT PLCP (9-bit), for grp use 0, for AP\n', ' mac-addr.\n', '\n', '``beamform_flags``\n', ' beam forming controls\n', '\n', '``tfd_queue_msk``\n', ' tfd queues used by this station.\n', ' Obselete for new TX API (9 and above).\n', '\n', '``rx_ba_window``\n', ' aggregation window size\n', '\n', '``sp_length``\n', ' the size of the SP in actual number of frames\n', '\n', '``uapsd_acs``\n', ' 4 LS bits are trigger enabled ACs, 4 MS bits are the deliver\n', ' enabled ACs.\n', '\n', '\n'] | :: struct iwl_mvm_add_sta_cmd { u8 add_modify; u8 awake_acs; __le16 tid_disable_tx; __le32 mac_id_n_color; u8 addr[ETH_ALEN]; __le16 reserved2; u8 sta_id; u8 modify_mask; __le16 reserved3; __le32 station_flags; __le32 station_flags_msk; u8 add_immediate_ba_tid; u8 remove_immediate_ba_tid; __le16 add_immediate_ba_ssn; __le16 sleep_tx_count; u8 sleep_state_flags; u8 station_type; __le16 assoc_id; __le16 beamform_flags; __le32 tfd_queue_msk; __le16 rx_ba_window; u8 sp_length; u8 uapsd_acs; };
3895 | iwl_mvm_add_sta_key_common | add/modify sta key common part ( REPLY_ADD_STA_KEY = 0x17 ) |  | ['\n', '``sta_id``\n', " index of station in uCode's station table\n", '\n', '``key_offset``\n', ' key offset in key storage\n', '\n', '``key_flags``\n', ' type :c:type:`enum iwl_sta_key_flag <iwl_sta_key_flag>`\n', '\n', '``key``\n', ' key material data\n', '\n', '``rx_secur_seq_cnt``\n', ' RX security sequence counter for the key\n', '\n', '\n', '\n', '\n'] | :: struct iwl_mvm_add_sta_key_common { u8 sta_id; u8 key_offset; __le16 key_flags; u8 key[32]; u8 rx_secur_seq_cnt[16]; };
3896 | iwl_mvm_add_sta_key_cmd_v1 | add/modify sta key |  | ['\n', '``common``\n', ' see :c:type:`struct iwl_mvm_add_sta_key_common <iwl_mvm_add_sta_key_common>`\n', '\n', '``tkip_rx_tsc_byte2``\n', ' TSC[2] for key mix ph1 detection\n', '\n', '``reserved``\n', ' reserved\n', '\n', '``tkip_rx_ttak``\n', ' 10-byte unicast TKIP TTAK for Rx\n', '\n', '\n', '\n', '\n'] | :: struct iwl_mvm_add_sta_key_cmd_v1 { struct iwl_mvm_add_sta_key_common common; u8 tkip_rx_tsc_byte2; u8 reserved; __le16 tkip_rx_ttak[5]; };
3897 | iwl_mvm_add_sta_key_cmd | add/modify sta key |  | ['\n', '``common``\n', ' see :c:type:`struct iwl_mvm_add_sta_key_common <iwl_mvm_add_sta_key_common>`\n', '\n', '``rx_mic_key``\n', ' TKIP RX unicast or multicast key\n', '\n', '``tx_mic_key``\n', ' TKIP TX key\n', '\n', '``transmit_seq_cnt``\n', ' TSC, transmit packet number\n', '\n', '\n', '\n', '\n'] | :: struct iwl_mvm_add_sta_key_cmd { struct iwl_mvm_add_sta_key_common common; __le64 rx_mic_key; __le64 tx_mic_key; __le64 transmit_seq_cnt; };
3898 | iwl_mvm_add_sta_rsp_status | status in the response to ADD_STA command |  |  |  | ``ADD_STA_SUCCESS`` operation was executed successfully ``ADD_STA_STATIONS_OVERLOAD`` no room left in the fw's station table ``ADD_STA_IMMEDIATE_BA_FAILURE`` can't add Rx block ack session ``ADD_STA_MODIFY_NON_EXISTING_STA`` driver requested to modify a station that doesn't exist.
3899 | iwl_mvm_rm_sta_cmd | Add / modify a station in the fw's station table ( REMOVE_STA = 0x19 ) |  | ['\n', '``sta_id``\n', ' the station id of the station to be removed\n', '\n', '``reserved``\n', ' reserved\n', '\n', '\n', '\n', '\n'] | :: struct iwl_mvm_rm_sta_cmd { u8 sta_id; u8 reserved[3]; };
3900 | iwl_mvm_mgmt_mcast_key_cmd_v1 |  | ( MGMT_MCAST_KEY = 0x1f ) | ['\n', '``ctrl_flags``\n', ' :c:type:`enum iwl_sta_key_flag <iwl_sta_key_flag>`\n', '\n', '``igtk``\n', ' IGTK key material\n', '\n', '``k1``\n', ' unused\n', '\n', '``k2``\n', ' unused\n', '\n', '``key_id``\n', ' key ID\n', '\n', '``sta_id``\n', ' station ID that support IGTK\n', '\n', '``receive_seq_cnt``\n', ' initial RSC/PN needed for replay check\n', '\n', '\n'] | :: struct iwl_mvm_mgmt_mcast_key_cmd_v1 { __le32 ctrl_flags; u8 igtk[16]; u8 k1[16]; u8 k2[16]; __le32 key_id; __le32 sta_id; __le64 receive_seq_cnt; };
3901 | iwl_mvm_mgmt_mcast_key_cmd |  | ( MGMT_MCAST_KEY = 0x1f ) | ['\n', '``ctrl_flags``\n', ' :c:type:`enum iwl_sta_key_flag <iwl_sta_key_flag>`\n', '\n', '``igtk``\n', ' IGTK master key\n', '\n', '``key_id``\n', ' key ID\n', '\n', '``sta_id``\n', ' station ID that support IGTK\n', '\n', '``receive_seq_cnt``\n', ' initial RSC/PN needed for replay check\n', '\n', '\n'] | :: struct iwl_mvm_mgmt_mcast_key_cmd { __le32 ctrl_flags; u8 igtk[32]; __le32 key_id; __le32 sta_id; __le64 receive_seq_cnt; };
3902 | iwl_mvm_eosp_notification | EOSP notification from firmware |  | ['\n', '``remain_frame_count``\n', ' # of frames remaining, non-zero if SP was cut\n', ' short by GO absence\n', '\n', '``sta_id``\n', ' station ID\n', '\n', '\n', '\n', '\n'] | :: struct iwl_mvm_eosp_notification { __le32 remain_frame_count; __le32 sta_id; };
3903 | iwl_rx_phy_info | phy info (REPLY_RX_PHY_CMD = 0xc0) | Before each Rx, the device sends this data. It contains PHY information about the reception of the packet. | ['\n', '``non_cfg_phy_cnt``\n', ' non configurable DSP phy data byte count\n', '\n', '``cfg_phy_cnt``\n', ' configurable DSP phy data byte count\n', '\n', '``stat_id``\n', ' configurable DSP phy data set ID\n', '\n', '``reserved1``\n', ' reserved\n', '\n', '``system_timestamp``\n', ' GP2 at on air rise\n', '\n', '``timestamp``\n', ' TSF at on air rise\n', '\n', '``beacon_time_stamp``\n', ' beacon at on-air rise\n', '\n', '``phy_flags``\n', ' general phy flags: band, modulation, ...\n', '\n', '``channel``\n', ' channel number\n', '\n', '``non_cfg_phy``\n', ' for various implementations of non_cfg_phy\n', '\n', '``rate_n_flags``\n', ' RATE_MCS_*\n', '\n', '``byte_count``\n', " frame's byte-count\n", '\n', '``mac_active_msk``\n', ' what MACs were active when the frame was received\n', '\n', '``mac_context_info``\n', ' additional info on the context in which the frame was\n', ' received as defined in :c:type:`enum iwl_mac_context_info <iwl_mac_context_info>`\n', '\n', '``frame_time``\n', " frame's time on the air, based on byte count and frame rate\n", ' calculation\n', '\n', '\n'] | :: struct iwl_rx_phy_info { u8 non_cfg_phy_cnt; u8 cfg_phy_cnt; u8 stat_id; u8 reserved1; __le32 system_timestamp; __le64 timestamp; __le32 beacon_time_stamp; __le16 phy_flags; __le16 channel; __le32 non_cfg_phy[IWL_RX_INFO_PHY_CNT]; __le32 rate_n_flags; __le32 byte_count; u8 mac_active_msk; u8 mac_context_info; __le16 frame_time; };
3904 | iwl_rx_mpdu_res_start | phy info |  | ['\n', '``byte_count``\n', ' byte count of the frame\n', '\n', '``assist``\n', ' see :c:type:`enum iwl_csum_rx_assist_info <iwl_csum_rx_assist_info>`\n', '\n', '\n', '\n', '\n'] | :: struct iwl_rx_mpdu_res_start { __le16 byte_count; __le16 assist; };
3905 | iwl_rx_phy_flags | to parse ``iwl_rx_phy_info`` phy_flags |  |  |  | ``RX_RES_PHY_FLAGS_BAND_24`` true if the packet was received on 2.4 band ``RX_RES_PHY_FLAGS_MOD_CCK`` modulation is CCK ``RX_RES_PHY_FLAGS_SHORT_PREAMBLE`` true if packet's preamble was short ``RX_RES_PHY_FLAGS_NARROW_BAND`` narrow band (<20 MHz) receive ``RX_RES_PHY_FLAGS_ANTENNA`` antenna on which the packet was received ``RX_RES_PHY_FLAGS_ANTENNA_POS`` antenna bit position ``RX_RES_PHY_FLAGS_AGG`` set if the packet was part of an A-MPDU ``RX_RES_PHY_FLAGS_OFDM_HT`` The frame was an HT frame ``RX_RES_PHY_FLAGS_OFDM_GF`` The frame used GF preamble ``RX_RES_PHY_FLAGS_OFDM_VHT`` The frame was a VHT frame
3906 | iwl_mvm_rx_status | written by fw for each Rx packet |  |  |  | ``RX_MPDU_RES_STATUS_CRC_OK`` CRC is fine ``RX_MPDU_RES_STATUS_OVERRUN_OK`` there was no RXE overflow ``RX_MPDU_RES_STATUS_SRC_STA_FOUND`` station was found ``RX_MPDU_RES_STATUS_KEY_VALID`` key was valid ``RX_MPDU_RES_STATUS_KEY_PARAM_OK`` key parameters were usable ``RX_MPDU_RES_STATUS_ICV_OK`` ICV is fine, if not, the packet is destroyed ``RX_MPDU_RES_STATUS_MIC_OK`` used for CCM alg only. TKIP MIC is checked in the driver. ``RX_MPDU_RES_STATUS_TTAK_OK`` TTAK is fine ``RX_MPDU_RES_STATUS_MNG_FRAME_REPLAY_ERR`` valid for alg = CCM_CMAC or alg = CCM only. Checks replay attack for 11w frames. Relevant only if ``RX_MPDU_RES_STATUS_ROBUST_MNG_FRAME`` is set. ``RX_MPDU_RES_STATUS_SEC_NO_ENC`` this frame is not encrypted ``RX_MPDU_RES_STATUS_SEC_WEP_ENC`` this frame is encrypted using WEP ``RX_MPDU_RES_STATUS_SEC_CCM_ENC`` this frame is encrypted using CCM ``RX_MPDU_RES_STATUS_SEC_TKIP_ENC`` this frame is encrypted using TKIP ``RX_MPDU_RES_STATUS_SEC_EXT_ENC`` this frame is encrypted using extension algorithm ``RX_MPDU_RES_STATUS_SEC_CCM_CMAC_ENC`` this frame is encrypted using CCM_CMAC ``RX_MPDU_RES_STATUS_SEC_ENC_ERR`` this frame couldn't be decrypted ``RX_MPDU_RES_STATUS_SEC_ENC_MSK`` bitmask of the encryption algorithm ``RX_MPDU_RES_STATUS_DEC_DONE`` this frame has been successfully decrypted ``RX_MPDU_RES_STATUS_EXT_IV_BIT_CMP`` extended IV (set with TKIP) ``RX_MPDU_RES_STATUS_KEY_ID_CMP_BIT`` key ID comparison done ``RX_MPDU_RES_STATUS_ROBUST_MNG_FRAME`` this frame is an 11w management frame ``RX_MPDU_RES_STATUS_CSUM_DONE`` checksum was done by the hw ``RX_MPDU_RES_STATUS_CSUM_OK`` checksum found no errors ``RX_MDPU_RES_STATUS_STA_ID_SHIFT`` station ID bit shift ``RX_MPDU_RES_STATUS_STA_ID_MSK`` station ID mask
3907 | iwl_rx_mpdu_desc_v1 | RX MPDU descriptor |  | ['\n', '``{unnamed_union}``\n', ' anonymous\n', '\n', '``rss_hash``\n', ' RSS hash value\n', '\n', '``phy_data2``\n', ' depends on info type (see **phy_data1**)\n', '\n', '``{unnamed_union}``\n', ' anonymous\n', '\n', '``filter_match``\n', ' filter match value\n', '\n', '``phy_data3``\n', ' depends on info type (see **phy_data1**)\n', '\n', '``rate_n_flags``\n', ' RX rate/flags encoding\n', '\n', '``energy_a``\n', ' energy chain A\n', '\n', '``energy_b``\n', ' energy chain B\n', '\n', '``channel``\n', ' channel number\n', '\n', '``mac_context``\n', ' MAC context mask\n', '\n', '``gp2_on_air_rise``\n', ' GP2 timer value on air rise (INA)\n', '\n', '``{unnamed_union}``\n', ' anonymous\n', '\n', '``tsf_on_air_rise``\n', ' TSF value on air rise (INA), only valid if\n', " ``IWL_RX_MPDU_PHY_TSF_OVERLOAD`` isn't set\n", '\n', '``{unnamed_struct}``\n', ' anonymous\n', '\n', '``phy_data0``\n', ' depends on info_type, see **phy_data1**\n', '\n', '``phy_data1``\n', ' valid only if\n', ' ``IWL_RX_MPDU_PHY_TSF_OVERLOAD`` is set,\n', ' see :c:type:`enum iwl_rx_phy_data1 <iwl_rx_phy_data1>`.\n', '\n', '\n', '\n', '\n'] | :: struct iwl_rx_mpdu_desc_v1 { union { __le32 rss_hash; __le32 phy_data2; }; union { __le32 filter_match; __le32 phy_data3; }; __le32 rate_n_flags; u8 energy_a; u8 energy_b; u8 channel; u8 mac_context; __le32 gp2_on_air_rise; union { __le64 tsf_on_air_rise; struct { __le32 phy_data0; __le32 phy_data1; }; }; };
3908 | iwl_rx_mpdu_desc_v3 | RX MPDU descriptor |  | ['\n', '``{unnamed_union}``\n', ' anonymous\n', '\n', '``filter_match``\n', ' filter match value\n', '\n', '``phy_data2``\n', ' depends on info type (see **phy_data1**)\n', '\n', '``{unnamed_union}``\n', ' anonymous\n', '\n', '``rss_hash``\n', ' RSS hash value\n', '\n', '``phy_data3``\n', ' depends on info type (see **phy_data1**)\n', '\n', '``partial_hash``\n', ' 31:0 ip/tcp header hash\n', ' w/o some fields (such as IP SRC addr)\n', '\n', '``raw_xsum``\n', ' raw xsum value\n', '\n', '``rate_n_flags``\n', ' RX rate/flags encoding\n', '\n', '``energy_a``\n', ' energy chain A\n', '\n', '``energy_b``\n', ' energy chain B\n', '\n', '``channel``\n', ' channel number\n', '\n', '``mac_context``\n', ' MAC context mask\n', '\n', '``gp2_on_air_rise``\n', ' GP2 timer value on air rise (INA)\n', '\n', '``{unnamed_union}``\n', ' anonymous\n', '\n', '``tsf_on_air_rise``\n', ' TSF value on air rise (INA), only valid if\n', " ``IWL_RX_MPDU_PHY_TSF_OVERLOAD`` isn't set\n", '\n', '``{unnamed_struct}``\n', ' anonymous\n', '\n', '``phy_data0``\n', ' depends on info_type, see **phy_data1**\n', '\n', '``phy_data1``\n', ' valid only if\n', ' ``IWL_RX_MPDU_PHY_TSF_OVERLOAD`` is set,\n', ' see :c:type:`enum iwl_rx_phy_data1 <iwl_rx_phy_data1>`.\n', '\n', '``reserved``\n', ' reserved\n', '\n', '\n', '\n', '\n'] | :: struct iwl_rx_mpdu_desc_v3 { union { __le32 filter_match; __le32 phy_data2; }; union { __le32 rss_hash; __le32 phy_data3; }; __le32 partial_hash; __le32 raw_xsum; __le32 rate_n_flags; u8 energy_a; u8 energy_b; u8 channel; u8 mac_context; __le32 gp2_on_air_rise; union { __le64 tsf_on_air_rise; struct { __le32 phy_data0; __le32 phy_data1; }; }; __le32 reserved[2]; };
3909 | iwl_rx_mpdu_desc | RX MPDU descriptor |  | ['\n', '``mpdu_len``\n', ' MPDU length\n', '\n', '``mac_flags1``\n', ' :c:type:`enum iwl_rx_mpdu_mac_flags1 <iwl_rx_mpdu_mac_flags1>`\n', '\n', '``mac_flags2``\n', ' :c:type:`enum iwl_rx_mpdu_mac_flags2 <iwl_rx_mpdu_mac_flags2>`\n', '\n', '``amsdu_info``\n', ' :c:type:`enum iwl_rx_mpdu_amsdu_info <iwl_rx_mpdu_amsdu_info>`\n', '\n', '``phy_info``\n', ' :c:type:`enum iwl_rx_mpdu_phy_info <iwl_rx_mpdu_phy_info>`\n', '\n', '``mac_phy_idx``\n', ' MAC/PHY index\n', '\n', '``raw_csum``\n', ' raw checksum (alledgedly unreliable)\n', '\n', '``{unnamed_union}``\n', ' anonymous\n', '\n', '``l3l4_flags``\n', ' :c:type:`enum iwl_rx_l3l4_flags <iwl_rx_l3l4_flags>`\n', '\n', '``phy_data4``\n', ' depends on info type, see phy_data1\n', '\n', '``status``\n', ' :c:type:`enum iwl_rx_mpdu_status <iwl_rx_mpdu_status>`\n', '\n', '``hash_filter``\n', ' hash filter value\n', '\n', '``sta_id_flags``\n', ' :c:type:`enum iwl_rx_mpdu_sta_id_flags <iwl_rx_mpdu_sta_id_flags>`\n', '\n', '``reorder_data``\n', ' :c:type:`enum iwl_rx_mpdu_reorder_data <iwl_rx_mpdu_reorder_data>`\n', '\n', '``{unnamed_union}``\n', ' anonymous\n', '\n', '\n', '\n', '\n'] | :: struct iwl_rx_mpdu_desc { __le16 mpdu_len; u8 mac_flags1; u8 mac_flags2; u8 amsdu_info; __le16 phy_info; u8 mac_phy_idx; __le16 raw_csum; union { __le16 l3l4_flags; __le16 phy_data4; }; __le16 status; u8 hash_filter; u8 sta_id_flags; __le32 reorder_data; union { struct iwl_rx_mpdu_desc_v1 v1; struct iwl_rx_mpdu_desc_v3 v3; }; };
3910 | iwl_rx_no_data | RX no data descriptor |  | ['\n', '``info``\n', ' 7:0 frame type, 15:8 RX error type\n', '\n', '``rssi``\n', ' 7:0 energy chain-A,\n', ' 15:8 chain-B, measured at FINA time (FINA_ENERGY), 16:23 channel\n', '\n', '``on_air_rise_time``\n', ' GP2 during on air rise\n', '\n', '``fr_time``\n', ' frame time\n', '\n', '``rate``\n', ' rate/mcs of frame\n', '\n', '``phy_info``\n', ' :c:type:`enum iwl_rx_phy_data0 <iwl_rx_phy_data0>` and :c:type:`enum iwl_rx_phy_info_type <iwl_rx_phy_info_type>`\n', '\n', '``rx_vec``\n', ' DW-12:9 raw RX vectors from DSP according to modulation type.\n', ' for VHT: OFDM_RX_VECTOR_SIGA1_OUT, OFDM_RX_VECTOR_SIGA2_OUT\n', ' for HE: OFDM_RX_VECTOR_HE_SIGA1_OUT, OFDM_RX_VECTOR_HE_SIGA2_OUT\n', '\n', '\n', '\n', '\n'] | :: struct iwl_rx_no_data { __le32 info; __le32 rssi; __le32 on_air_rise_time; __le32 fr_time; __le32 rate; __le32 phy_info[2]; __le32 rx_vec[2]; };
3911 | iwl_bar_frame_release_sta_tid | STA/TID information for BAR release |  |  |  | ``IWL_BAR_FRAME_RELEASE_TID_MASK`` TID mask ``IWL_BAR_FRAME_RELEASE_STA_MASK`` STA mask
3912 | iwl_bar_frame_release_ba_info | BA information for BAR release |  |  |  | ``IWL_BAR_FRAME_RELEASE_NSSN_MASK`` NSSN mask ``IWL_BAR_FRAME_RELEASE_SN_MASK`` SN mask (ignored by driver) ``IWL_BAR_FRAME_RELEASE_BAID_MASK`` BAID mask
3913 | iwl_bar_frame_release | frame release from BAR info |  | ['\n', '``sta_tid``\n', ' STA & TID information, see :c:type:`enum iwl_bar_frame_release_sta_tid <iwl_bar_frame_release_sta_tid>`.\n', '\n', '``ba_info``\n', ' BA information, see :c:type:`enum iwl_bar_frame_release_ba_info <iwl_bar_frame_release_ba_info>`.\n', '\n', '\n', '\n', '\n'] | :: struct iwl_bar_frame_release { __le32 sta_tid; __le32 ba_info; };
3914 | iwl_rss_config_cmd | RSS (Receive Side Scaling) configuration |  | ['\n', '``flags``\n', ' 1 - enable, 0 - disable\n', '\n', '``hash_mask``\n', ' Type of RSS to use. Values are from ``iwl_rss_hash_func_en``\n', '\n', '``reserved``\n', ' reserved\n', '\n', '``secret_key``\n', ' 320 bit input of random key configuration from driver\n', '\n', '``indirection_table``\n', ' indirection table\n', '\n', '\n', '\n', '\n'] | :: struct iwl_rss_config_cmd { __le32 flags; u8 hash_mask; u8 reserved[3]; __le32 secret_key[IWL_RSS_HASH_KEY_CNT]; u8 indirection_table[IWL_RSS_INDIRECTION_TABLE_SIZE]; };
3915 | iwl_rxq_sync_cmd | RXQ notification trigger |  | ['\n', '``flags``\n', ' flags of the notification. bit 0:3 are the sender queue\n', '\n', '``rxq_mask``\n', ' rx queues to send the notification on\n', '\n', '``count``\n', ' number of bytes in payload, should be DWORD aligned\n', '\n', '``payload``\n', ' data to send to rx queues\n', '\n', '\n', '\n', '\n'] | :: struct iwl_rxq_sync_cmd { __le32 flags; __le32 rxq_mask; __le32 count; u8 payload[]; };
3916 | iwl_rxq_sync_notification | Notification triggered by RXQ sync command |  | ['\n', '``count``\n', ' number of bytes in payload\n', '\n', '``payload``\n', ' data to send to rx queues\n', '\n', '\n', '\n', '\n'] | :: struct iwl_rxq_sync_notification { __le32 count; u8 payload[]; };
3917 | iwl_mvm_rxq_notif_type | Internal message identifier |  |  |  | ``IWL_MVM_RXQ_EMPTY`` empty sync notification ``IWL_MVM_RXQ_NOTIF_DEL_BA`` notify RSS queues of delBA ``IWL_MVM_RXQ_NSSN_SYNC`` notify all the RSS queues with the new NSSN
3918 | iwl_mvm_internal_rxq_notif | Internal representation of the data sent in :c:type:`iwl_rxq_sync_cmd`. Should be DWORD aligned. FW is agnostic to the payload, so there are no endianity requirements. |  | ['\n', '``type``\n', ' value from :c:type:`iwl_mvm_rxq_notif_type`\n', '\n', '``sync``\n', ' ctrl path is waiting for all notifications to be received\n', '\n', '``cookie``\n', ' internal cookie to identify old notifications\n', '\n', '``data``\n', ' payload\n', '\n', '\n', '\n', '\n'] | :: struct iwl_mvm_internal_rxq_notif { u16 type; u16 sync; u32 cookie; u8 data[]; };
3919 | iwl_mvm_pm_event | type of station PM event |  |  |  | ``IWL_MVM_PM_EVENT_AWAKE`` station woke up ``IWL_MVM_PM_EVENT_ASLEEP`` station went to sleep ``IWL_MVM_PM_EVENT_UAPSD`` station sent uAPSD trigger ``IWL_MVM_PM_EVENT_PS_POLL`` station sent PS-Poll
3920 | iwl_mvm_pm_state_notification | station PM state notification |  | ['\n', '``sta_id``\n', ' station ID of the station changing state\n', '\n', '``type``\n', ' the new powersave state, see :c:type:`enum iwl_mvm_pm_event <iwl_mvm_pm_event>`\n', '\n', '\n', '\n', '\n'] | :: struct iwl_mvm_pm_state_notification { u8 sta_id; u8 type; };
3921 | iwl_ba_window_status_notif | reordering window's status notification |  | ['\n', '``bitmap``\n', ' bitmap of received frames [start_seq_num + 0]..[start_seq_num + 63]\n', '\n', '``ra_tid``\n', ' bit 3:0 - TID, bit 8:4 - STA_ID, bit 9 - valid\n', '\n', '``start_seq_num``\n', ' the start sequence number of the bitmap\n', '\n', '``mpdu_rx_count``\n', ' the number of received MPDUs since entering D0i3\n', '\n', '\n', '\n', '\n'] | :: struct iwl_ba_window_status_notif { __le64 bitmap[BA_WINDOW_STREAMS_MAX]; __le16 ra_tid[BA_WINDOW_STREAMS_MAX]; __le32 start_seq_num[BA_WINDOW_STREAMS_MAX]; __le16 mpdu_rx_count[BA_WINDOW_STREAMS_MAX]; };
3922 | iwl_rfh_queue_data | RX queue configuration |  | ['\n', '``q_num``\n', ' Q num\n', '\n', '``enable``\n', ' enable queue\n', '\n', '``reserved``\n', ' alignment\n', '\n', '``urbd_stts_wrptr``\n', ' DMA address of urbd_stts_wrptr\n', '\n', '``fr_bd_cb``\n', ' DMA address of freeRB table\n', '\n', '``ur_bd_cb``\n', ' DMA address of used RB table\n', '\n', '``fr_bd_wid``\n', ' Initial index of the free table\n', '\n', '\n', '\n', '\n'] | :: struct iwl_rfh_queue_data { u8 q_num; u8 enable; __le16 reserved; __le64 urbd_stts_wrptr; __le64 fr_bd_cb; __le64 ur_bd_cb; __le32 fr_bd_wid; };
3923 | iwl_rfh_queue_config | RX queue configuration |  | ['\n', '``num_queues``\n', ' number of queues configured\n', '\n', '``reserved``\n', ' alignment\n', '\n', '``data``\n', ' DMA addresses per-queue\n', '\n', '\n', '\n', '\n'] | :: struct iwl_rfh_queue_config { u8 num_queues; u8 reserved[3]; struct iwl_rfh_queue_data data[]; };
3924 | mvm_statistics_rx_non_phy |  |  | ['\n', '``bogus_cts``\n', ' CTS received when not expecting CTS\n', '\n', '``bogus_ack``\n', ' ACK received when not expecting ACK\n', '\n', '``non_channel_beacons``\n', ' beacons with our bss id but not on our serving channel\n', '\n', '``channel_beacons``\n', ' beacons with our bss id and in our serving channel\n', '\n', '``num_missed_bcon``\n', ' number of missed beacons\n', '\n', '``adc_rx_saturation_time``\n', ' count in 0.8us units the time the ADC was in\n', ' saturation\n', '\n', '``ina_detection_search_time``\n', ' total time (in 0.8us) searched for INA\n', '\n', '``beacon_silence_rssi_a``\n', ' RSSI silence after beacon frame\n', '\n', '``beacon_silence_rssi_b``\n', ' RSSI silence after beacon frame\n', '\n', '``beacon_silence_rssi_c``\n', ' RSSI silence after beacon frame\n', '\n', '``interference_data_flag``\n', ' flag for interference data availability. 1 when data\n', ' is available.\n', '\n', '``channel_load``\n', ' counts RX Enable time in uSec\n', '\n', '``beacon_rssi_a``\n', ' beacon RSSI on anntena A\n', '\n', '``beacon_rssi_b``\n', ' beacon RSSI on antenna B\n', '\n', '``beacon_rssi_c``\n', ' beacon RSSI on antenna C\n', '\n', '``beacon_energy_a``\n', ' beacon energy on antenna A\n', '\n', '``beacon_energy_b``\n', ' beacon energy on antenna B\n', '\n', '``beacon_energy_c``\n', ' beacon energy on antenna C\n', '\n', '``num_bt_kills``\n', ' number of BT "kills" (frame TX aborts)\n', '\n', '``mac_id``\n', ' mac ID\n', '\n', '\n', '\n', '\n'] | :: struct mvm_statistics_rx_non_phy { __le32 bogus_cts; __le32 bogus_ack; __le32 non_channel_beacons; __le32 channel_beacons; __le32 num_missed_bcon; __le32 adc_rx_saturation_time; __le32 ina_detection_search_time; __le32 beacon_silence_rssi_a; __le32 beacon_silence_rssi_b; __le32 beacon_silence_rssi_c; __le32 interference_data_flag; __le32 channel_load; __le32 beacon_rssi_a; __le32 beacon_rssi_b; __le32 beacon_rssi_c; __le32 beacon_energy_a; __le32 beacon_energy_b; __le32 beacon_energy_c; __le32 num_bt_kills; __le32 mac_id; };
3925 | mvm_statistics_load | RX statistics for multi-queue devices |  | ['\n', '``air_time``\n', ' accumulated air time, per mac\n', '\n', '``byte_count``\n', ' accumulated byte count, per mac\n', '\n', '``pkt_count``\n', ' accumulated packet count, per mac\n', '\n', '``avg_energy``\n', ' average RSSI, per station\n', '\n', '\n', '\n', '\n'] | :: struct mvm_statistics_load { __le32 air_time[MAC_INDEX_AUX]; __le32 byte_count[MAC_INDEX_AUX]; __le32 pkt_count[MAC_INDEX_AUX]; u8 avg_energy[IWL_MVM_STATION_COUNT]; };
3926 | iwl_statistics_notif_flags | flags used in statistics notification |  |  |  | ``IWL_STATISTICS_REPLY_FLG_CLEAR`` statistics were cleared after this report
3927 | iwl_statistics_cmd_flags | flags used in statistics command |  |  |  | ``IWL_STATISTICS_FLG_CLEAR`` request to clear statistics after the report that's sent after this command ``IWL_STATISTICS_FLG_DISABLE_NOTIF`` disable unilateral statistics notifications
3928 | iwl_statistics_cmd | statistics config command |  | ['\n', '``flags``\n', ' flags from :c:type:`enum iwl_statistics_cmd_flags <iwl_statistics_cmd_flags>`\n', '\n', '\n', '\n', '\n'] | :: struct iwl_statistics_cmd { __le32 flags; };
3929 | iwl_binding_cmd_v1 | configuring bindings ( BINDING_CONTEXT_CMD = 0x2b ) |  | ['\n', '``id_and_color``\n', ' ID and color of the relevant Binding,\n', ' :c:type:`enum iwl_ctxt_id_and_color <iwl_ctxt_id_and_color>`\n', '\n', '``action``\n', ' action to perform, one of FW_CTXT_ACTION_*\n', '\n', '``macs``\n', ' array of MAC id and colors which belong to the binding,\n', ' :c:type:`enum iwl_ctxt_id_and_color <iwl_ctxt_id_and_color>`\n', '\n', '``phy``\n', ' PHY id and color which belongs to the binding,\n', ' :c:type:`enum iwl_ctxt_id_and_color <iwl_ctxt_id_and_color>`\n', '\n', '\n', '\n', '\n'] | :: struct iwl_binding_cmd_v1 { __le32 id_and_color; __le32 action; __le32 macs[MAX_MACS_IN_BINDING]; __le32 phy; };
3930 | iwl_binding_cmd | configuring bindings ( BINDING_CONTEXT_CMD = 0x2b ) |  | ['\n', '``id_and_color``\n', ' ID and color of the relevant Binding,\n', ' :c:type:`enum iwl_ctxt_id_and_color <iwl_ctxt_id_and_color>`\n', '\n', '``action``\n', ' action to perform, one of FW_CTXT_ACTION_*\n', '\n', '``macs``\n', ' array of MAC id and colors which belong to the binding\n', ' :c:type:`enum iwl_ctxt_id_and_color <iwl_ctxt_id_and_color>`\n', '\n', '``phy``\n', ' PHY id and color which belongs to the binding\n', ' :c:type:`enum iwl_ctxt_id_and_color <iwl_ctxt_id_and_color>`\n', '\n', '``lmac_id``\n', ' the lmac id the binding belongs to\n', '\n', '\n', '\n', '\n'] | :: struct iwl_binding_cmd { __le32 id_and_color; __le32 action; __le32 macs[MAX_MACS_IN_BINDING]; __le32 phy; __le32 lmac_id; };
3931 | iwl_time_quota_data_v1 | configuration of time quota per binding |  | ['\n', '``id_and_color``\n', ' ID and color of the relevant Binding,\n', ' :c:type:`enum iwl_ctxt_id_and_color <iwl_ctxt_id_and_color>`\n', '\n', '``quota``\n', ' absolute time quota in TU. The scheduler will try to divide the\n', ' remainig quota (after Time Events) according to this quota.\n', '\n', '``max_duration``\n', ' max uninterrupted context duration in TU\n', '\n', '\n', '\n', '\n'] | :: struct iwl_time_quota_data_v1 { __le32 id_and_color; __le32 quota; __le32 max_duration; };
3932 | iwl_time_quota_cmd_v1 | configuration of time quota between bindings ( TIME_QUOTA_CMD = 0x2c ) |  | ['\n', '``quotas``\n', ' allocations per binding\n', '\n', '\n', '**Note**\n', '\n', 'on non-CDB the fourth one is the auxilary mac and is\n', ' essentially zero.\n', ' On CDB the fourth one is a regular binding.\n', '\n', '\n', '\n'] | :: struct iwl_time_quota_cmd_v1 { struct iwl_time_quota_data_v1 quotas[MAX_BINDINGS]; };
3933 | iwl_time_quota_data | configuration of time quota per binding |  | ['\n', '``id_and_color``\n', ' ID and color of the relevant Binding.\n', '\n', '``quota``\n', ' absolute time quota in TU. The scheduler will try to divide the\n', ' remainig quota (after Time Events) according to this quota.\n', '\n', '``max_duration``\n', ' max uninterrupted context duration in TU\n', '\n', '``low_latency``\n', ' low latency status, :c:type:`enum iwl_quota_low_latency <iwl_quota_low_latency>`\n', '\n', '\n', '\n', '\n'] | :: struct iwl_time_quota_data { __le32 id_and_color; __le32 quota; __le32 max_duration; __le32 low_latency; };
3934 | iwl_time_quota_cmd | configuration of time quota between bindings ( TIME_QUOTA_CMD = 0x2c ) |  | ['\n', '``quotas``\n', ' allocations per binding\n', '\n', '\n', '**Note**\n', '\n', 'on non-CDB the fourth one is the auxilary mac and is essentially zero.\n', 'On CDB the fourth one is a regular binding.\n', '\n', '\n', '\n'] | :: struct iwl_time_quota_cmd { struct iwl_time_quota_data quotas[MAX_BINDINGS]; };
3935 | iwl_fw_paging_cmd | paging layout | Send to FW the paging layout in the driver. | ['\n', '``flags``\n', ' various flags for the command\n', '\n', '``block_size``\n', ' the block size in powers of 2\n', '\n', '``block_num``\n', ' number of blocks specified in the command.\n', '\n', '``device_phy_addr``\n', ' virtual addresses from device side\n', '\n', '\n'] | :: struct iwl_fw_paging_cmd { __le32 flags; __le32 block_size; __le32 block_num; __le32 device_phy_addr[NUM_OF_FW_PAGING_BLOCKS]; };
3936 | iwl_sf_cfg_cmd | Smart Fifo configuration command. |  | ['\n', '``state``\n', ' smart fifo state, types listed in :c:type:`enum iwl_sf_state <iwl_sf_state>`.\n', '\n', '``watermark``\n', ' Minimum allowed available free space in RXF for transient state.\n', '\n', '``long_delay_timeouts``\n', ' aging and idle timer values for each scenario\n', ' in long delay state.\n', '\n', '``full_on_timeouts``\n', ' timer values for each scenario in full on state.\n', '\n', '\n', '\n', '\n'] | :: struct iwl_sf_cfg_cmd { __le32 state; __le32 watermark[SF_TRANSIENT_STATES_NUMBER]; __le32 long_delay_timeouts[SF_NUM_SCENARIO][SF_NUM_TIMEOUT_TYPES]; __le32 full_on_timeouts[SF_NUM_SCENARIO][SF_NUM_TIMEOUT_TYPES]; };
3937 | iwl_tlc_mng_cfg_flags | options for TLC config flags |  |  |  | ``IWL_TLC_MNG_CFG_FLAGS_STBC_MSK`` enable STBC. For HE this enables STBC for bandwidths <= 80MHz ``IWL_TLC_MNG_CFG_FLAGS_LDPC_MSK`` enable LDPC ``IWL_TLC_MNG_CFG_FLAGS_HE_STBC_160MHZ_MSK`` enable STBC in HE at 160MHz bandwidth ``IWL_TLC_MNG_CFG_FLAGS_HE_DCM_NSS_1_MSK`` enable HE Dual Carrier Modulation for BPSK (MCS 0) with 1 spatial stream ``IWL_TLC_MNG_CFG_FLAGS_HE_DCM_NSS_2_MSK`` enable HE Dual Carrier Modulation for BPSK (MCS 0) with 2 spatial streams
3938 | iwl_tlc_mng_cfg_cw | channel width options |  |  |  | ``IWL_TLC_MNG_CH_WIDTH_20MHZ`` 20MHZ channel ``IWL_TLC_MNG_CH_WIDTH_40MHZ`` 40MHZ channel ``IWL_TLC_MNG_CH_WIDTH_80MHZ`` 80MHZ channel ``IWL_TLC_MNG_CH_WIDTH_160MHZ`` 160MHZ channel ``IWL_TLC_MNG_CH_WIDTH_LAST`` maximum value
3939 | iwl_tlc_mng_cfg_chains | possible chains |  |  |  | ``IWL_TLC_MNG_CHAIN_A_MSK`` chain A ``IWL_TLC_MNG_CHAIN_B_MSK`` chain B
3940 | iwl_tlc_mng_cfg_mode | supported modes |  |  |  | ``IWL_TLC_MNG_MODE_CCK`` enable CCK ``IWL_TLC_MNG_MODE_OFDM_NON_HT`` enable OFDM (non HT) ``IWL_TLC_MNG_MODE_NON_HT`` enable non HT ``IWL_TLC_MNG_MODE_HT`` enable HT ``IWL_TLC_MNG_MODE_VHT`` enable VHT ``IWL_TLC_MNG_MODE_HE`` enable HE ``IWL_TLC_MNG_MODE_INVALID`` invalid value ``IWL_TLC_MNG_MODE_NUM`` a count of possible modes
3941 | iwl_tlc_mng_ht_rates | HT/VHT/HE rates |  |  |  | ``IWL_TLC_MNG_HT_RATE_MCS0`` index of MCS0 ``IWL_TLC_MNG_HT_RATE_MCS1`` index of MCS1 ``IWL_TLC_MNG_HT_RATE_MCS2`` index of MCS2 ``IWL_TLC_MNG_HT_RATE_MCS3`` index of MCS3 ``IWL_TLC_MNG_HT_RATE_MCS4`` index of MCS4 ``IWL_TLC_MNG_HT_RATE_MCS5`` index of MCS5 ``IWL_TLC_MNG_HT_RATE_MCS6`` index of MCS6 ``IWL_TLC_MNG_HT_RATE_MCS7`` index of MCS7 ``IWL_TLC_MNG_HT_RATE_MCS8`` index of MCS8 ``IWL_TLC_MNG_HT_RATE_MCS9`` index of MCS9 ``IWL_TLC_MNG_HT_RATE_MCS10`` index of MCS10 ``IWL_TLC_MNG_HT_RATE_MCS11`` index of MCS11 ``IWL_TLC_MNG_HT_RATE_MAX`` maximal rate for HT/VHT
3942 | iwl_tlc_config_cmd | TLC configuration |  | ['\n', '``sta_id``\n', ' station id\n', '\n', '``reserved1``\n', ' reserved\n', '\n', '``max_ch_width``\n', ' max supported channel width from **enum** iwl_tlc_mng_cfg_cw\n', '\n', '``mode``\n', ' :c:type:`enum iwl_tlc_mng_cfg_mode <iwl_tlc_mng_cfg_mode>`\n', '\n', '``chains``\n', ' bitmask of :c:type:`enum iwl_tlc_mng_cfg_chains <iwl_tlc_mng_cfg_chains>`\n', '\n', '``amsdu``\n', ' TX amsdu is supported\n', '\n', '``flags``\n', ' bitmask of :c:type:`enum iwl_tlc_mng_cfg_flags <iwl_tlc_mng_cfg_flags>`\n', '\n', '``non_ht_rates``\n', ' bitmap of supported legacy rates\n', '\n', '``ht_rates``\n', ' bitmap of :c:type:`enum iwl_tlc_mng_ht_rates <iwl_tlc_mng_ht_rates>`, per <nss, channel-width>\n', ' pair (0 - 80mhz width and below, 1 - 160mhz).\n', '\n', '``max_mpdu_len``\n', ' max MPDU length, in bytes\n', '\n', '``sgi_ch_width_supp``\n', ' bitmap of SGI support per channel width\n', ' use BIT(**enum** iwl_tlc_mng_cfg_cw)\n', '\n', '``reserved2``\n', ' reserved\n', '\n', '\n', '\n', '\n'] | :: struct iwl_tlc_config_cmd { u8 sta_id; u8 reserved1[3]; u8 max_ch_width; u8 mode; u8 chains; u8 amsdu; __le16 flags; __le16 non_ht_rates; __le16 ht_rates[IWL_TLC_NSS_MAX][2]; __le16 max_mpdu_len; u8 sgi_ch_width_supp; u8 reserved2[1]; };
3943 | iwl_tlc_update_flags | updated fields |  |  |  | ``IWL_TLC_NOTIF_FLAG_RATE`` last initial rate update ``IWL_TLC_NOTIF_FLAG_AMSDU`` umsdu parameters update
3944 | iwl_tlc_update_notif | TLC notification from FW |  | ['\n', '``sta_id``\n', ' station id\n', '\n', '``reserved``\n', ' reserved\n', '\n', '``flags``\n', ' bitmap of notifications reported\n', '\n', '``rate``\n', ' current initial rate\n', '\n', '``amsdu_size``\n', ' Max AMSDU size, in bytes\n', '\n', '``amsdu_enabled``\n', ' bitmap for per-TID AMSDU enablement\n', '\n', '\n', '\n', '\n'] | :: struct iwl_tlc_update_notif { u8 sta_id; u8 reserved[3]; __le32 flags; __le32 rate; __le32 amsdu_size; __le32 amsdu_enabled; };
3945 | iwl_lq_cmd | link quality command |  | ['\n', '``sta_id``\n', ' station to update\n', '\n', '``reduced_tpc``\n', ' reduced transmit power control value\n', '\n', '``control``\n', ' not used\n', '\n', '``flags``\n', ' combination of LQ_FLAG_*\n', '\n', '``mimo_delim``\n', ' the first SISO index in rs_table, which separates MIMO\n', ' and SISO rates\n', '\n', '``single_stream_ant_msk``\n', ' best antenna for SISO (can be dual in CDD).\n', ' Should be ANT_[ABC]\n', '\n', '``dual_stream_ant_msk``\n', ' best antennas for MIMO, combination of ANT_[ABC]\n', '\n', '``initial_rate_index``\n', ' first index from rs_table per AC category\n', '\n', '``agg_time_limit``\n', ' aggregation max time threshold in usec/100, meaning\n', ' value of 100 is one usec. Range is 100 to 8000\n', '\n', '``agg_disable_start_th``\n', ' try-count threshold for starting aggregation.\n', ' If a frame has higher try-count, it should not be selected for\n', ' starting an aggregation sequence.\n', '\n', '``agg_frame_cnt_limit``\n', ' max frame count in an aggregation.\n', ' 0: no limit\n', ' 1: no aggregation (one frame per aggregation)\n', ' 2 - 0x3f: maximal number of frames (up to 3f == 63)\n', '\n', '``reserved2``\n', ' reserved\n', '\n', '``rs_table``\n', ' array of rates for each TX try, each is rate_n_flags,\n', ' meaning it is a combination of RATE_MCS_* and IWL_RATE_*_PLCP\n', '\n', '``ss_params``\n', ' single stream features. declare whether STBC or BFER are allowed.\n', '\n', '\n', '\n', '\n'] | :: struct iwl_lq_cmd { u8 sta_id; u8 reduced_tpc; __le16 control; u8 flags; u8 mimo_delim; u8 single_stream_ant_msk; u8 dual_stream_ant_msk; u8 initial_rate_index[AC_NUM]; __le16 agg_time_limit; u8 agg_disable_start_th; u8 agg_frame_cnt_limit; __le32 reserved2; __le32 rs_table[LQ_MAX_RETRY_NUM]; __le32 ss_params; };
3946 | iwl_ltr_config_flags | masks for LTR config command flags |  |  |  | ``LTR_CFG_FLAG_FEATURE_ENABLE`` Feature operational status ``LTR_CFG_FLAG_HW_DIS_ON_SHADOW_REG_ACCESS`` allow LTR change on shadow memory access ``LTR_CFG_FLAG_HW_EN_SHRT_WR_THROUGH`` allow LTR msg send on ANY LTR reg change ``LTR_CFG_FLAG_HW_DIS_ON_D0_2_D3`` allow LTR msg send on transition from D0 to D3 ``LTR_CFG_FLAG_SW_SET_SHORT`` fixed static short LTR register ``LTR_CFG_FLAG_SW_SET_LONG`` fixed static short LONG register ``LTR_CFG_FLAG_DENIE_C10_ON_PD`` allow going into C10 on PD ``LTR_CFG_FLAG_UPDATE_VALUES`` update config values and short idle timeout
3947 | iwl_ltr_config_cmd_v1 | configures the LTR |  | ['\n', '``flags``\n', ' See :c:type:`enum iwl_ltr_config_flags <iwl_ltr_config_flags>`\n', '\n', '``static_long``\n', ' static LTR Long register value.\n', '\n', '``static_short``\n', ' static LTR Short register value.\n', '\n', '\n', '\n', '\n'] | :: struct iwl_ltr_config_cmd_v1 { __le32 flags; __le32 static_long; __le32 static_short; };
3948 | iwl_ltr_config_cmd | configures the LTR |  | ['\n', '``flags``\n', ' See :c:type:`enum iwl_ltr_config_flags <iwl_ltr_config_flags>`\n', '\n', '``static_long``\n', ' static LTR Long register value.\n', '\n', '``static_short``\n', ' static LTR Short register value.\n', '\n', '``ltr_cfg_values``\n', ' LTR parameters table values (in usec) in folowing order:\n', ' TX, RX, Short Idle, Long Idle. Used only if ``LTR_CFG_FLAG_UPDATE_VALUES``\n', ' is set.\n', '\n', '``ltr_short_idle_timeout``\n', ' LTR Short Idle timeout (in usec). Used only if\n', ' ``LTR_CFG_FLAG_UPDATE_VALUES`` is set.\n', '\n', '\n', '\n', '\n'] | :: struct iwl_ltr_config_cmd { __le32 flags; __le32 static_long; __le32 static_short; __le32 ltr_cfg_values[LTR_VALID_STATES_NUM]; __le32 ltr_short_idle_timeout; };
3949 | iwl_power_flags | masks for power table command flags |  |  |  | ``POWER_FLAGS_POWER_SAVE_ENA_MSK`` '1' Allow to save power by turning off receiver and transmitter. '0' - does not allow. ``POWER_FLAGS_POWER_MANAGEMENT_ENA_MSK`` '0' Driver disables power management, '1' Driver enables PM (use rest of parameters) ``POWER_FLAGS_SKIP_OVER_DTIM_MSK`` '0' PM have to walk up every DTIM, '1' PM could sleep over DTIM till listen Interval. ``POWER_FLAGS_SNOOZE_ENA_MSK`` Enable snoozing only if uAPSD is enabled and all access categories are both delivery and trigger enabled. ``POWER_FLAGS_BT_SCO_ENA`` Enable BT SCO coex only if uAPSD and PBW Snoozing enabled ``POWER_FLAGS_ADVANCE_PM_ENA_MSK`` Advanced PM (uAPSD) enable mask ``POWER_FLAGS_LPRX_ENA_MSK`` Low Power RX enable. ``POWER_FLAGS_UAPSD_MISBEHAVING_ENA_MSK`` AP/GO's uAPSD misbehaving detection enablement
3950 | iwl_powertable_cmd | legacy power command. Beside old API support this is used also with a new power API for device wide power settings. POWER_TABLE_CMD = 0x77 (command, has simple generic response) |  | ['\n', '``flags``\n', ' Power table command flags from POWER_FLAGS_*\n', '\n', '``keep_alive_seconds``\n', ' Keep alive period in seconds. Default - 25 sec.\n', ' Minimum allowed:- 3 * DTIM. Keep alive period must be\n', ' set regardless of power scheme or current power state.\n', ' FW use this value also when PM is disabled.\n', '\n', '``debug_flags``\n', ' debug flags\n', '\n', '``rx_data_timeout``\n', ' Minimum time (usec) from last Rx packet for AM to\n', ' PSM transition - legacy PM\n', '\n', '``tx_data_timeout``\n', ' Minimum time (usec) from last Tx packet for AM to\n', ' PSM transition - legacy PM\n', '\n', '``sleep_interval``\n', ' not in use\n', '\n', '``skip_dtim_periods``\n', ' Number of DTIM periods to skip if Skip over DTIM flag\n', ' is set. For example, if it is required to skip over\n', ' one DTIM, this value need to be set to 2 (DTIM periods).\n', '\n', '``lprx_rssi_threshold``\n', ' Signal strength up to which LP RX can be enabled.\n', ' Default: 80dbm\n', '\n', '\n', '\n', '\n'] | :: struct iwl_powertable_cmd { __le16 flags; u8 keep_alive_seconds; u8 debug_flags; __le32 rx_data_timeout; __le32 tx_data_timeout; __le32 sleep_interval[IWL_POWER_VEC_SIZE]; __le32 skip_dtim_periods; __le32 lprx_rssi_threshold; };
3951 | iwl_device_power_flags | masks for device power command flags |  |  |  | ``DEVICE_POWER_FLAGS_POWER_SAVE_ENA_MSK`` '1' Allow to save power by turning off receiver and transmitter. '0' - does not allow. ``DEVICE_POWER_FLAGS_ALLOW_MEM_RETENTION_MSK`` Device Retention indication, '1' indicate retention is enabled. ``DEVICE_POWER_FLAGS_32K_CLK_VALID_MSK`` 32Khz external slow clock valid indication, '1' indicate cloack is valid.
3952 | iwl_device_power_cmd | device wide power command. DEVICE_POWER_CMD = 0x77 (command, has simple generic response) |  | ['\n', '``flags``\n', ' Power table command flags from :c:type:`enum iwl_device_power_flags <iwl_device_power_flags>`\n', '\n', '``reserved``\n', ' reserved (padding)\n', '\n', '\n', '\n', '\n'] | :: struct iwl_device_power_cmd { __le16 flags; __le16 reserved; };
3953 | iwl_mac_power_cmd | New power command containing uAPSD support MAC_PM_POWER_TABLE = 0xA9 (command, has simple generic response) |  | ['\n', '``id_and_color``\n', ' MAC contex identifier, :c:type:`enum iwl_ctxt_id_and_color <iwl_ctxt_id_and_color>`\n', '\n', '``flags``\n', ' Power table command flags from POWER_FLAGS_*\n', '\n', '``keep_alive_seconds``\n', ' Keep alive period in seconds. Default - 25 sec.\n', ' Minimum allowed:- 3 * DTIM. Keep alive period must be\n', ' set regardless of power scheme or current power state.\n', ' FW use this value also when PM is disabled.\n', '\n', '``rx_data_timeout``\n', ' Minimum time (usec) from last Rx packet for AM to\n', ' PSM transition - legacy PM\n', '\n', '``tx_data_timeout``\n', ' Minimum time (usec) from last Tx packet for AM to\n', ' PSM transition - legacy PM\n', '\n', '``rx_data_timeout_uapsd``\n', ' Minimum time (usec) from last Rx packet for AM to\n', ' PSM transition - uAPSD\n', '\n', '``tx_data_timeout_uapsd``\n', ' Minimum time (usec) from last Tx packet for AM to\n', ' PSM transition - uAPSD\n', '\n', '``lprx_rssi_threshold``\n', ' Signal strength up to which LP RX can be enabled.\n', ' Default: 80dbm\n', '\n', '``skip_dtim_periods``\n', ' Number of DTIM periods to skip if Skip over DTIM flag\n', ' is set. For example, if it is required to skip over\n', ' one DTIM, this value need to be set to 2 (DTIM periods).\n', '\n', '``snooze_interval``\n', ' Maximum time between attempts to retrieve buffered data\n', ' from the AP [msec]\n', '\n', '``snooze_window``\n', ' A window of time in which PBW snoozing insures that all\n', ' packets received. It is also the minimum time from last\n', ' received unicast RX packet, before client stops snoozing\n', ' for data. [msec]\n', '\n', '``snooze_step``\n', ' TBD\n', '\n', '``qndp_tid``\n', ' TID client shall use for uAPSD QNDP triggers\n', '\n', '``uapsd_ac_flags``\n', ' Set trigger-enabled and delivery-enabled indication for\n', ' each corresponding AC.\n', ' Use IEEE80211_WMM_IE_STA_QOSINFO_AC* for correct values.\n', '\n', '``uapsd_max_sp``\n', ' Use IEEE80211_WMM_IE_STA_QOSINFO_SP_* for correct\n', ' values.\n', '\n', '``heavy_tx_thld_packets``\n', ' TX threshold measured in number of packets\n', '\n', '``heavy_rx_thld_packets``\n', ' RX threshold measured in number of packets\n', '\n', '``heavy_tx_thld_percentage``\n', " TX threshold measured in load's percentage\n", '\n', '``heavy_rx_thld_percentage``\n', " RX threshold measured in load's percentage\n", '\n', '``limited_ps_threshold``\n', ' (unused)\n', '\n', '``reserved``\n', ' reserved (padding)\n', '\n', '\n', '\n', '\n'] | :: struct iwl_mac_power_cmd { __le32 id_and_color; __le16 flags; __le16 keep_alive_seconds; __le32 rx_data_timeout; __le32 tx_data_timeout; __le32 rx_data_timeout_uapsd; __le32 tx_data_timeout_uapsd; u8 lprx_rssi_threshold; u8 skip_dtim_periods; __le16 snooze_interval; __le16 snooze_window; u8 snooze_step; u8 qndp_tid; u8 uapsd_ac_flags; u8 uapsd_max_sp; u8 heavy_tx_thld_packets; u8 heavy_rx_thld_packets; u8 heavy_tx_thld_percentage; u8 heavy_rx_thld_percentage; u8 limited_ps_threshold; u8 reserved; };
3954 | iwl_reduce_tx_power_cmd | TX power reduction command REDUCE_TX_POWER_CMD = 0x9f |  | ['\n', '``flags``\n', ' (reserved for future implementation)\n', '\n', '``mac_context_id``\n', ' id of the mac ctx for which we are reducing TX power.\n', '\n', '``pwr_restriction``\n', ' TX power restriction in dBms.\n', '\n', '\n', '\n', '\n'] | :: struct iwl_reduce_tx_power_cmd { u8 flags; u8 mac_context_id; __le16 pwr_restriction; };
3955 | iwl_dev_tx_power_cmd_v3 | TX power reduction command |  | ['\n', '``set_mode``\n', ' see :c:type:`enum iwl_dev_tx_power_cmd_mode <iwl_dev_tx_power_cmd_mode>`\n', '\n', '``mac_context_id``\n', ' id of the mac ctx for which we are reducing TX power.\n', '\n', '``pwr_restriction``\n', ' TX power restriction in 1/8 dBms.\n', '\n', '``dev_24``\n', ' device TX power restriction in 1/8 dBms\n', '\n', '``dev_52_low``\n', ' device TX power restriction upper band - low\n', '\n', '``dev_52_high``\n', ' device TX power restriction upper band - high\n', '\n', '``per_chain_restriction``\n', ' per chain restrictions\n', '\n', '\n', '\n', '\n'] | :: struct iwl_dev_tx_power_cmd_v3 { __le32 set_mode; __le32 mac_context_id; __le16 pwr_restriction; __le16 dev_24; __le16 dev_52_low; __le16 dev_52_high; __le16 per_chain_restriction[IWL_NUM_CHAIN_LIMITS][IWL_NUM_SUB_BANDS]; };
3956 | iwl_dev_tx_power_cmd_v4 | TX power reduction command |  | ['\n', '``v3``\n', ' version 3 of the command, embedded here for easier software handling\n', '\n', '``enable_ack_reduction``\n', ' enable or disable close range ack TX power\n', ' reduction.\n', '\n', '``reserved``\n', ' reserved (padding)\n', '\n', '\n', '\n', '\n'] | :: struct iwl_dev_tx_power_cmd_v4 { struct iwl_dev_tx_power_cmd_v3 v3; u8 enable_ack_reduction; u8 reserved[3]; };
3957 | iwl_dev_tx_power_cmd | TX power reduction command |  | ['\n', '``v3``\n', ' version 3 of the command, embedded here for easier software handling\n', '\n', '``enable_ack_reduction``\n', ' enable or disable close range ack TX power\n', ' reduction.\n', '\n', '``per_chain_restriction_changed``\n', ' is per_chain_restriction has changed\n', ' from last command. used if set_mode is\n', ' IWL_TX_POWER_MODE_SET_SAR_TIMER.\n', '\n', '``reserved``\n', ' reserved (padding)\n', '\n', '``timer_period``\n', ' timer in milliseconds. if expires FW will change to default\n', ' BIOS values. relevant if setMode is IWL_TX_POWER_MODE_SET_SAR_TIMER\n', '\n', '\n', '**note**\n', '\n', 'if not changed, the command is used for keep alive only.\n', '\n', '\n', '\n'] | :: struct iwl_dev_tx_power_cmd { struct iwl_dev_tx_power_cmd_v3 v3; u8 enable_ack_reduction; u8 per_chain_restriction_changed; u8 reserved[2]; __le32 timer_period; };
3958 | iwl_geo_per_chain_offset_operation | type of operation |  |  |  | ``IWL_PER_CHAIN_OFFSET_SET_TABLES`` send the tables from the host to the FW. ``IWL_PER_CHAIN_OFFSET_GET_CURRENT_TABLE`` retrieve the last configured table.
3959 | iwl_per_chain_offset | embedded struct for GEO_TX_POWER_LIMIT. |  | ['\n', '``max_tx_power``\n', ' maximum allowed tx power.\n', '\n', '``chain_a``\n', ' tx power offset for chain a.\n', '\n', '``chain_b``\n', ' tx power offset for chain b.\n', '\n', '\n', '\n', '\n'] | :: struct iwl_per_chain_offset { __le16 max_tx_power; u8 chain_a; u8 chain_b; };
3960 | iwl_geo_tx_power_profiles_cmd_v1 | struct for GEO_TX_POWER_LIMIT cmd. |  | ['\n', '``ops``\n', ' operations, value from :c:type:`enum iwl_geo_per_chain_offset_operation <iwl_geo_per_chain_offset_operation>`\n', '\n', '``table``\n', ' offset profile per band.\n', '\n', '\n', '\n', '\n'] | :: struct iwl_geo_tx_power_profiles_cmd_v1 { __le32 ops; struct iwl_per_chain_offset_group table[IWL_NUM_GEO_PROFILES]; };
3961 | iwl_geo_tx_power_profiles_cmd | struct for GEO_TX_POWER_LIMIT cmd. |  | ['\n', '``ops``\n', ' operations, value from :c:type:`enum iwl_geo_per_chain_offset_operation <iwl_geo_per_chain_offset_operation>`\n', '\n', '``table``\n', ' offset profile per band.\n', '\n', '``table_revision``\n', ' BIOS table revision.\n', '\n', '\n', '\n', '\n'] | :: struct iwl_geo_tx_power_profiles_cmd { __le32 ops; struct iwl_per_chain_offset_group table[IWL_NUM_GEO_PROFILES]; __le32 table_revision; };
3962 | iwl_geo_tx_power_profiles_resp | response to GEO_TX_POWER_LIMIT cmd |  | ['\n', '``profile_idx``\n', ' current geo profile in use\n', '\n', '\n', '\n', '\n'] | :: struct iwl_geo_tx_power_profiles_resp { __le32 profile_idx; };
3963 | iwl_ppag_table_cmd | struct for PER_PLATFORM_ANT_GAIN_CMD cmd. |  | ['\n', '``enabled``\n', ' 1 if PPAG is enabled, 0 otherwise\n', '\n', '``gain``\n', ' table of antenna gain values per chain and sub-band\n', '\n', '``reserved``\n', ' reserved\n', '\n', '\n', '\n', '\n'] | :: struct iwl_ppag_table_cmd { __le32 enabled; s8 gain[IWL_NUM_CHAIN_LIMITS][IWL_NUM_SUB_BANDS]; s8 reserved[2]; };
3964 | iwl_beacon_filter_cmd |  | REPLY_BEACON_FILTERING_CMD = 0xd2 (command) | ['\n', '``bf_energy_delta``\n', " Used for RSSI filtering, if in 'normal' state. Send beacon\n", ' to driver if delta in Energy values calculated for this and last\n', ' passed beacon is greater than this threshold. Zero value means that\n', ' the Energy change is ignored for beacon filtering, and beacon will\n', ' not be forced to be sent to driver regardless of this delta. Typical\n', ' energy delta 5dB.\n', '\n', '``bf_roaming_energy_delta``\n', " Used for RSSI filtering, if in 'roaming' state.\n", ' Send beacon to driver if delta in Energy values calculated for this\n', ' and last passed beacon is greater than this threshold. Zero value\n', ' means that the Energy change is ignored for beacon filtering while in\n', ' Roaming state, typical energy delta 1dB.\n', '\n', '``bf_roaming_state``\n', ' Used for RSSI filtering. If absolute Energy values\n', ' calculated for current beacon is less than the threshold, use\n', ' Roaming Energy Delta Threshold, otherwise use normal Energy Delta\n', ' Threshold. Typical energy threshold is -72dBm.\n', '\n', '``bf_temp_threshold``\n', ' This threshold determines the type of temperature\n', ' filtering (Slow or Fast) that is selected (Units are in Celsuis):\n', ' If the current temperature is above this threshold - Fast filter\n', ' will be used, If the current temperature is below this threshold -\n', ' Slow filter will be used.\n', '\n', '``bf_temp_fast_filter``\n', ' Send Beacon to driver if delta in temperature values\n', ' calculated for this and the last passed beacon is greater than this\n', ' threshold. Zero value means that the temperature change is ignored for\n', ' beacon filtering; beacons will not be forced to be sent to driver\n', ' regardless of whether its temerature has been changed.\n', '\n', '``bf_temp_slow_filter``\n', ' Send Beacon to driver if delta in temperature values\n', ' calculated for this and the last passed beacon is greater than this\n', ' threshold. Zero value means that the temperature change is ignored for\n', ' beacon filtering; beacons will not be forced to be sent to driver\n', ' regardless of whether its temerature has been changed.\n', '\n', '``bf_enable_beacon_filter``\n', ' 1, beacon filtering is enabled; 0, disabled.\n', '\n', '``bf_debug_flag``\n', ' beacon filtering debug configuration\n', '\n', '``bf_escape_timer``\n', ' Send beacons to to driver if no beacons were passed\n', ' for a specific period of time. Units: Beacons.\n', '\n', '``ba_escape_timer``\n', ' Fully receive and parse beacon if no beacons were passed\n', ' for a longer period of time then this escape-timeout. Units: Beacons.\n', '\n', '``ba_enable_beacon_abort``\n', ' 1, beacon abort is enabled; 0, disabled.\n', '\n', '``bf_threshold_absolute_low``\n', ' See below.\n', '\n', '``bf_threshold_absolute_high``\n', ' Send Beacon to driver if Energy value calculated\n', " for this beacon crossed this absolute threshold. For the 'Increase'\n", " direction the bf_energy_absolute_low[i] is used. For the 'Decrease'\n", ' direction the bf_energy_absolute_high[i] is used. Zero value means\n', ' that this specific threshold is ignored for beacon filtering, and\n', ' beacon will not be forced to be sent to driver due to this setting.\n', '\n', '\n'] | :: struct iwl_beacon_filter_cmd { __le32 bf_energy_delta; __le32 bf_roaming_energy_delta; __le32 bf_roaming_state; __le32 bf_temp_threshold; __le32 bf_temp_fast_filter; __le32 bf_temp_slow_filter; __le32 bf_enable_beacon_filter; __le32 bf_debug_flag; __le32 bf_escape_timer; __le32 ba_escape_timer; __le32 ba_enable_beacon_abort; __le32 bf_threshold_absolute_low[2]; __le32 bf_threshold_absolute_high[2]; };
3965 | iwl_fw_dump_desc | describes the dump |  | ['\n', '``len``\n', ' length of trig_desc->data\n', '\n', '``trig_desc``\n', ' the description of the dump\n', '\n', '\n', '\n', '\n'] | :: struct iwl_fw_dump_desc { size_t len; struct iwl_fw_error_dump_trigger_desc trig_desc; };
3966 | iwl_fw_dbg_params | register values to restore |  | ['\n', '``in_sample``\n', ' DBGC_IN_SAMPLE value\n', '\n', '``out_ctrl``\n', ' DBGC_OUT_CTRL value\n', '\n', '\n', '\n', '\n'] | :: struct iwl_fw_dbg_params { u32 in_sample; u32 out_ctrl; };
3967 | iwl_ucode_tlv_flag | ucode API flags |  |  |  | ``IWL_UCODE_TLV_FLAGS_PAN`` This is PAN capable microcode; this previously was a separate TLV but moved here to save space. ``IWL_UCODE_TLV_FLAGS_NEWSCAN`` new uCode scan behavior on hidden SSID, treats good CRC threshold as a boolean ``IWL_UCODE_TLV_FLAGS_MFP`` This uCode image supports MFP (802.11w). ``IWL_UCODE_TLV_FLAGS_SHORT_BL`` 16 entries of black list instead of 64 in scan offload profile config command. ``IWL_UCODE_TLV_FLAGS_D3_6_IPV6_ADDRS`` D3 image supports up to six (rather than two) IPv6 addresses ``IWL_UCODE_TLV_FLAGS_NO_BASIC_SSID`` not sending a probe with the SSID element from the probe request template. ``IWL_UCODE_TLV_FLAGS_NEW_NSOFFL_SMALL`` new NS offload (small version) ``IWL_UCODE_TLV_FLAGS_NEW_NSOFFL_LARGE`` new NS offload (large version) ``IWL_UCODE_TLV_FLAGS_UAPSD_SUPPORT`` General support for uAPSD ``IWL_UCODE_TLV_FLAGS_EBS_SUPPORT`` this uCode image supports EBS. ``IWL_UCODE_TLV_FLAGS_P2P_PS_UAPSD`` P2P client supports uAPSD power save ``IWL_UCODE_TLV_FLAGS_BCAST_FILTERING`` uCode supports broadcast filtering.
3968 | iwl_ucode_tlv_api | ucode api |  |  |  | ``IWL_UCODE_TLV_API_FRAGMENTED_SCAN`` This ucode supports active dwell time longer than the passive one, which is essential for fragmented scan. ``IWL_UCODE_TLV_API_WIFI_MCC_UPDATE`` ucode supports MCC updates with source. ``IWL_UCODE_TLV_API_LQ_SS_PARAMS`` Configure STBC/BFER via LQ CMD ss_params ``IWL_UCODE_TLV_API_NEW_VERSION`` new versioning format ``IWL_UCODE_TLV_API_SCAN_TSF_REPORT`` Scan start time reported in scan iteration complete notification, and the timestamp reported for RX received during scan, are reported in TSF of the mac specified in the scan request. ``IWL_UCODE_TLV_API_TKIP_MIC_KEYS`` This ucode supports version 2 of ADD_MODIFY_STA_KEY_API_S_VER_2. ``IWL_UCODE_TLV_API_STA_TYPE`` This ucode supports station type assignement. ``IWL_UCODE_TLV_API_NAN2_VER2`` This ucode supports NAN API version 2 ``IWL_UCODE_TLV_API_ADAPTIVE_DWELL`` *undescribed* ``IWL_UCODE_TLV_API_OCE`` *undescribed* ``IWL_UCODE_TLV_API_NEW_BEACON_TEMPLATE`` *undescribed* ``IWL_UCODE_TLV_API_NEW_RX_STATS`` should new RX STATISTICS API be used ``IWL_UCODE_TLV_API_WOWLAN_KEY_MATERIAL`` *undescribed* ``IWL_UCODE_TLV_API_QUOTA_LOW_LATENCY`` Quota command includes a field indicating low latency direction. ``IWL_UCODE_TLV_API_DEPRECATE_TTAK`` RX status flag TTAK ok (bit 7) is deprecated. ``IWL_UCODE_TLV_API_ADAPTIVE_DWELL_V2`` This ucode supports version 8 of scan request: SCAN_REQUEST_CMD_UMAC_API_S_VER_8 ``IWL_UCODE_TLV_API_FRAG_EBS`` This ucode supports fragmented EBS ``IWL_UCODE_TLV_API_REDUCE_TX_POWER`` This ucode supports v5 of the REDUCE_TX_POWER_CMD. ``IWL_UCODE_TLV_API_SHORT_BEACON_NOTIF`` This ucode supports the short version of the beacon notification. ``IWL_UCODE_TLV_API_BEACON_FILTER_V4`` This ucode supports v4 of BEACON_FILTER_CONFIG_API_S_VER_4. ``IWL_UCODE_TLV_API_REGULATORY_NVM_INFO`` This ucode supports v4 of REGULATORY_NVM_GET_INFO_RSP_API_S. ``IWL_UCODE_TLV_API_FTM_NEW_RANGE_REQ`` This ucode supports v7 of LOCATION_RANGE_REQ_CMD_API_S and v6 of LOCATION_RANGE_RESP_NTFY_API_S. ``IWL_UCODE_TLV_API_SCAN_OFFLOAD_CHANS`` This ucode supports v2 of SCAN_OFFLOAD_PROFILE_MATCH_RESULTS_S and v3 of SCAN_OFFLOAD_PROFILES_QUERY_RSP_S. ``IWL_UCODE_TLV_API_MBSSID_HE`` This ucode supports v2 of STA_CONTEXT_DOT11AX_API_S ``IWL_UCODE_TLV_API_WOWLAN_TCP_SYN_WAKE`` *undescribed* ``IWL_UCODE_TLV_API_FTM_RTT_ACCURACY`` *undescribed* ``IWL_UCODE_TLV_API_SAR_TABLE_VER`` *undescribed* ``IWL_UCODE_TLV_API_REDUCED_SCAN_CONFIG`` This ucode supports v3 of SCAN_CONFIG_DB_CMD_API_S. ``IWL_UCODE_TLV_API_ADWELL_HB_DEF_N_AP`` *undescribed* ``IWL_UCODE_TLV_API_SCAN_EXT_CHAN_VER`` *undescribed* ``NUM_IWL_UCODE_TLV_API`` number of bits used
3969 | iwl_ucode_tlv_capa | ucode capabilities |  |  |  | ``IWL_UCODE_TLV_CAPA_D0I3_SUPPORT`` supports D0i3 ``IWL_UCODE_TLV_CAPA_LAR_SUPPORT`` supports Location Aware Regulatory ``IWL_UCODE_TLV_CAPA_UMAC_SCAN`` supports UMAC scan. ``IWL_UCODE_TLV_CAPA_BEAMFORMER`` supports Beamformer ``IWL_UCODE_TLV_CAPA_TDLS_SUPPORT`` support basic TDLS functionality ``IWL_UCODE_TLV_CAPA_TXPOWER_INSERTION_SUPPORT`` supports insertion of current tx power value into TPC Report action frame and Link Measurement Report action frame ``IWL_UCODE_TLV_CAPA_DS_PARAM_SET_IE_SUPPORT`` supports updating current channel in DS parameter set element in probe requests. ``IWL_UCODE_TLV_CAPA_WFA_TPC_REP_IE_SUPPORT`` supports adding TPC Report IE in probe requests. ``IWL_UCODE_TLV_CAPA_QUIET_PERIOD_SUPPORT`` supports Quiet Period requests ``IWL_UCODE_TLV_CAPA_DQA_SUPPORT`` supports dynamic queue allocation (DQA), which also implies support for the scheduler configuration command ``IWL_UCODE_TLV_CAPA_TDLS_CHANNEL_SWITCH`` supports TDLS channel switching ``IWL_UCODE_TLV_CAPA_CNSLDTD_D3_D0_IMG`` Consolidated D3-D0 image ``IWL_UCODE_TLV_CAPA_HOTSPOT_SUPPORT`` supports Hot Spot Command ``IWL_UCODE_TLV_CAPA_DC2DC_CONFIG_SUPPORT`` *undescribed* ``IWL_UCODE_TLV_CAPA_CSUM_SUPPORT`` supports TCP Checksum Offload ``IWL_UCODE_TLV_CAPA_RADIO_BEACON_STATS`` support radio and beacon statistics ``IWL_UCODE_TLV_CAPA_P2P_SCM_UAPSD`` supports U-APSD on p2p interface when it is standalone or with a BSS station interface in the same binding. ``IWL_UCODE_TLV_CAPA_BT_COEX_PLCR`` enabled BT Coex packet level co-running ``IWL_UCODE_TLV_CAPA_LAR_MULTI_MCC`` ucode supports LAR updates with different sources for the MCC. This TLV bit is a future replacement to IWL_UCODE_TLV_API_WIFI_MCC_UPDATE. When either is set, multi-source LAR is supported. ``IWL_UCODE_TLV_CAPA_BT_COEX_RRC`` supports BT Coex RRC ``IWL_UCODE_TLV_CAPA_GSCAN_SUPPORT`` supports gscan (no longer used) ``IWL_UCODE_TLV_CAPA_STA_PM_NOTIF`` firmware will send STA PM notification ``IWL_UCODE_TLV_CAPA_BINDING_CDB_SUPPORT`` *undescribed* ``IWL_UCODE_TLV_CAPA_CDB_SUPPORT`` *undescribed* ``IWL_UCODE_TLV_CAPA_D0I3_END_FIRST`` *undescribed* ``IWL_UCODE_TLV_CAPA_TLC_OFFLOAD`` firmware implements rate scaling algorithm ``IWL_UCODE_TLV_CAPA_DYNAMIC_QUOTA`` firmware implements quota related ``IWL_UCODE_TLV_CAPA_COEX_SCHEMA_2`` firmware implements Coex Schema 2 IWL_UCODE_TLV_CAPA_CHANNEL_SWITCH_CMD: firmware supports CSA command ``IWL_UCODE_TLV_CAPA_CHANNEL_SWITCH_CMD`` *undescribed* ``IWL_UCODE_TLV_CAPA_FTM_CALIBRATED`` has FTM calibrated and thus supports both initiator and responder ``IWL_UCODE_TLV_CAPA_ULTRA_HB_CHANNELS`` firmware supports ultra high band (6 GHz). ``IWL_UCODE_TLV_CAPA_CS_MODIFY`` firmware supports modify action CSA command ``IWL_UCODE_TLV_CAPA_SET_LTR_GEN2`` *undescribed* ``IWL_UCODE_TLV_CAPA_SET_PPAG`` *undescribed* ``IWL_UCODE_TLV_CAPA_EXTENDED_DTS_MEASURE`` extended DTS measurement ``IWL_UCODE_TLV_CAPA_SHORT_PM_TIMEOUTS`` supports short PM timeouts ``IWL_UCODE_TLV_CAPA_BT_MPLUT_SUPPORT`` supports bt-coex Multi-priority LUT ``IWL_UCODE_TLV_CAPA_MULTI_QUEUE_RX_SUPPORT`` *undescribed* ``IWL_UCODE_TLV_CAPA_CSA_AND_TBTT_OFFLOAD`` the firmware supports CSA countdown offloading. Beacon notifications are not sent to the host. The fw also offloads TBTT alignment. ``IWL_UCODE_TLV_CAPA_BEACON_ANT_SELECTION`` firmware will decide on what antenna the beacon should be transmitted ``IWL_UCODE_TLV_CAPA_BEACON_STORING`` firmware will store the latest beacon from AP and will send it upon d0i3 exit. ``IWL_UCODE_TLV_CAPA_LAR_SUPPORT_V3`` support LAR API V3 ``IWL_UCODE_TLV_CAPA_CT_KILL_BY_FW`` firmware responsible for CT-kill ``IWL_UCODE_TLV_CAPA_TEMP_THS_REPORT_SUPPORT`` supports temperature thresholds reporting ``IWL_UCODE_TLV_CAPA_CTDP_SUPPORT`` supports cTDP command ``IWL_UCODE_TLV_CAPA_USNIFFER_UNIFIED`` supports usniffer enabled in regular image. ``IWL_UCODE_TLV_CAPA_EXTEND_SHARED_MEM_CFG`` support getting more shared memory addresses from the firmware. ``IWL_UCODE_TLV_CAPA_LQM_SUPPORT`` supports Link Quality Measurement ``IWL_UCODE_TLV_CAPA_TX_POWER_ACK`` reduced TX power API has larger command size (command version 4) that supports toggling ACK TX power reduction. ``IWL_UCODE_TLV_CAPA_D3_DEBUG`` supports debug recording during D3 ``IWL_UCODE_TLV_CAPA_LED_CMD_SUPPORT`` *undescribed* ``IWL_UCODE_TLV_CAPA_MCC_UPDATE_11AX_SUPPORT`` MCC response support 11ax capability. ``IWL_UCODE_TLV_CAPA_CSI_REPORTING`` firmware is capable of being configured to report the CSI information with (certain) RX frames ``IWL_UCODE_TLV_CAPA_DBG_SUSPEND_RESUME_CMD_SUPP`` *undescribed* ``IWL_UCODE_TLV_CAPA_DBG_BUF_ALLOC_CMD_SUPP`` *undescribed* ``IWL_UCODE_TLV_CAPA_MLME_OFFLOAD`` supports MLME offload ``NUM_IWL_UCODE_TLV_CAPA`` number of bits used
3970 | iwl_tlv_calib_ctrl | Calibration control struct. Sent as part of the phy configuration command. |  | ['\n', '``flow_trigger``\n', ' bitmap for which calibrations to perform according to\n', ' flow triggers.\n', '\n', '``event_trigger``\n', ' bitmap for which calibrations to perform according to\n', ' event triggers.\n', '\n', '\n', '\n', '\n'] | :: struct iwl_tlv_calib_ctrl { __le32 flow_trigger; __le32 event_trigger; };
3971 | iwl_fw_cipher_scheme | a cipher scheme supported by FW. |  | ['\n', '``cipher``\n', ' a cipher suite selector\n', '\n', '``flags``\n', ' cipher scheme flags (currently reserved for a future use)\n', '\n', '``hdr_len``\n', ' a size of MPDU security header\n', '\n', '``pn_len``\n', ' a size of PN\n', '\n', '``pn_off``\n', ' an offset of pn from the beginning of the security header\n', '\n', '``key_idx_off``\n', ' an offset of key index byte in the security header\n', '\n', '``key_idx_mask``\n', ' a bit mask of key_idx bits\n', '\n', '``key_idx_shift``\n', ' bit shift needed to get key_idx\n', '\n', '``mic_len``\n', ' mic length in bytes\n', '\n', '``hw_cipher``\n', ' a HW cipher index used in host commands\n', '\n', '\n', '\n', '\n'] | :: struct iwl_fw_cipher_scheme { __le32 cipher; u8 flags; u8 hdr_len; u8 pn_len; u8 pn_off; u8 key_idx_off; u8 key_idx_mask; u8 key_idx_shift; u8 mic_len; u8 hw_cipher; };
3972 | iwl_fw_dbg_reg_op | an operation on a register |  | ['\n', '``op``\n', ' :c:type:`enum iwl_fw_dbg_reg_operator <iwl_fw_dbg_reg_operator>`\n', '\n', '``addr``\n', ' offset of the register\n', '\n', '``val``\n', ' value\n', '\n', '\n', '\n', '\n'] | :: struct iwl_fw_dbg_reg_op { u8 op; u8 reserved[3]; __le32 addr; __le32 val; };
3973 | iwl_fw_dbg_monitor_mode | available monitor recording modes |  |  |  | ``SMEM_MODE`` monitor stores the data in SMEM ``EXTERNAL_MODE`` monitor stores the data in allocated DRAM ``MARBH_MODE`` monitor stores the data in MARBH buffer ``MIPI_MODE`` monitor outputs the data through the MIPI interface
3974 | iwl_fw_dbg_mem_seg_tlv | configures the debug data memory segments | This parses IWL_UCODE_TLV_FW_MEM_SEG | ['\n', '``data_type``\n', ' the memory segment type to record\n', '\n', '``ofs``\n', ' the memory segment offset\n', '\n', '``len``\n', ' the memory segment length, in bytes\n', '\n', '\n'] | :: struct iwl_fw_dbg_mem_seg_tlv { __le32 data_type; __le32 ofs; __le32 len; };
3975 | iwl_fw_dbg_dest_tlv_v1 | configures the destination of the debug data | This parses IWL_UCODE_TLV_FW_DBG_DEST | ['\n', '``version``\n', ' version of the TLV - currently 0\n', '\n', '``monitor_mode``\n', ' :c:type:`enum iwl_fw_dbg_monitor_mode <iwl_fw_dbg_monitor_mode>`\n', '\n', '``size_power``\n', ' buffer size will be 2^(size_power + 11)\n', '\n', '``base_reg``\n', ' addr of the base addr register (PRPH)\n', '\n', '``end_reg``\n', ' addr of the end addr register (PRPH)\n', '\n', '``write_ptr_reg``\n', ' the addr of the reg of the write pointer\n', '\n', '``wrap_count``\n', ' the addr of the reg of the wrap_count\n', '\n', '``base_shift``\n', ' shift right of the base addr reg\n', '\n', '``end_shift``\n', ' shift right of the end addr reg\n', '\n', '``reg_ops``\n', ' array of registers operations\n', '\n', '\n'] | :: struct iwl_fw_dbg_dest_tlv_v1 { u8 version; u8 monitor_mode; u8 size_power; u8 reserved; __le32 base_reg; __le32 end_reg; __le32 write_ptr_reg; __le32 wrap_count; u8 base_shift; u8 end_shift; struct iwl_fw_dbg_reg_op reg_ops[0]; };
3976 | iwl_fw_dbg_trigger_mode | triggers functionalities |  |  |  | ``IWL_FW_DBG_TRIGGER_START`` when trigger occurs re-conf the dbg mechanism ``IWL_FW_DBG_TRIGGER_STOP`` when trigger occurs pull the dbg data ``IWL_FW_DBG_TRIGGER_MONITOR_ONLY`` when trigger occurs trigger is set to collect only monitor data
3977 | iwl_fw_dbg_trigger_flags | the flags supported by wrt triggers |  |  |  | ``IWL_FW_DBG_FORCE_RESTART`` force a firmware restart
3978 | iwl_fw_dbg_trigger_vif_type | define the VIF type for a trigger |  |  |  | ``IWL_FW_DBG_CONF_VIF_ANY`` any vif type ``IWL_FW_DBG_CONF_VIF_IBSS`` IBSS mode ``IWL_FW_DBG_CONF_VIF_STATION`` BSS mode ``IWL_FW_DBG_CONF_VIF_AP`` AP mode ``IWL_FW_DBG_CONF_VIF_P2P_CLIENT`` P2P Client mode ``IWL_FW_DBG_CONF_VIF_P2P_GO`` P2P GO mode ``IWL_FW_DBG_CONF_VIF_P2P_DEVICE`` P2P device
3979 | iwl_fw_dbg_trigger_tlv | a TLV that describes the trigger |  | ['\n', '``id``\n', ' :c:type:`enum iwl_fw_dbg_trigger <iwl_fw_dbg_trigger>`\n', '\n', '``vif_type``\n', ' :c:type:`enum iwl_fw_dbg_trigger_vif_type <iwl_fw_dbg_trigger_vif_type>`\n', '\n', '``stop_conf_ids``\n', ' bitmap of configurations this trigger relates to.\n', ' if the mode is ``IWL_FW_DBG_TRIGGER_STOP``, then if the bit corresponding\n', ' to the currently running configuration is set, the data should be\n', ' collected.\n', '\n', '``stop_delay``\n', ' how many milliseconds to wait before collecting the data\n', ' after the STOP trigger fires.\n', '\n', '``mode``\n', ' :c:type:`enum iwl_fw_dbg_trigger_mode <iwl_fw_dbg_trigger_mode>` - can be stop / start of both\n', '\n', '``start_conf_id``\n', ' if mode is ``IWL_FW_DBG_TRIGGER_START``, this defines what\n', ' configuration should be applied when the triggers kicks in.\n', '\n', '``occurrences``\n', ' number of occurrences. 0 means the trigger will never fire.\n', '\n', '``trig_dis_ms``\n', ' the time, in milliseconds, after an occurrence of this\n', ' trigger in which another occurrence should be ignored.\n', '\n', '``flags``\n', ' :c:type:`enum iwl_fw_dbg_trigger_flags <iwl_fw_dbg_trigger_flags>`\n', '\n', '\n', '\n', '\n'] | :: struct iwl_fw_dbg_trigger_tlv { __le32 id; __le32 vif_type; __le32 stop_conf_ids; __le32 stop_delay; u8 mode; u8 start_conf_id; __le16 occurrences; __le16 trig_dis_ms; u8 flags; u8 reserved[5]; u8 data[0]; };
3980 | iwl_fw_dbg_trigger_missed_bcon | configures trigger for missed beacons |  | ['\n', '``stop_consec_missed_bcon``\n', ' stop recording if threshold is crossed.\n', '\n', '``stop_consec_missed_bcon_since_rx``\n', ' stop recording if threshold is crossed.\n', '\n', '``reserved2``\n', ' reserved\n', '\n', '``start_consec_missed_bcon``\n', ' start recording if threshold is crossed.\n', '\n', '``start_consec_missed_bcon_since_rx``\n', ' start recording if threshold is crossed.\n', '\n', '``reserved1``\n', ' reserved\n', '\n', '\n', '\n', '\n'] | :: struct iwl_fw_dbg_trigger_missed_bcon { __le32 stop_consec_missed_bcon; __le32 stop_consec_missed_bcon_since_rx; __le32 reserved2[2]; __le32 start_consec_missed_bcon; __le32 start_consec_missed_bcon_since_rx; __le32 reserved1[2]; };
3981 | iwl_fw_dbg_trigger_cmd | configures trigger for messages from FW. cmds: the list of commands to trigger the collection on |  | ['\n', '\n', '\n', '\n'] | :: struct iwl_fw_dbg_trigger_cmd { struct cmd { u8 cmd_id; u8 group_id; }cmds[16]; };
3982 | iwl_fw_dbg_trigger_low_rssi | trigger for low beacon RSSI |  | ['\n', '``rssi``\n', ' RSSI value to trigger at\n', '\n', '\n', '\n', '\n'] | :: struct iwl_fw_dbg_trigger_low_rssi { __le32 rssi; };
3983 | iwl_fw_dbg_trigger_mlme | configures trigger for mlme events |  | ['\n', '``stop_auth_denied``\n', ' number of denied authentication to collect\n', '\n', '``stop_auth_timeout``\n', ' number of authentication timeout to collect\n', '\n', '``stop_rx_deauth``\n', ' number of Rx deauth before to collect\n', '\n', '``stop_tx_deauth``\n', ' number of Tx deauth before to collect\n', '\n', '``stop_assoc_denied``\n', ' number of denied association to collect\n', '\n', '``stop_assoc_timeout``\n', ' number of association timeout to collect\n', '\n', '``stop_connection_loss``\n', ' number of connection loss to collect\n', '\n', '``start_auth_denied``\n', ' number of denied authentication to start recording\n', '\n', '``start_auth_timeout``\n', ' number of authentication timeout to start recording\n', '\n', '``start_rx_deauth``\n', ' number of Rx deauth to start recording\n', '\n', '``start_tx_deauth``\n', ' number of Tx deauth to start recording\n', '\n', '``start_assoc_denied``\n', ' number of denied association to start recording\n', '\n', '``start_assoc_timeout``\n', ' number of association timeout to start recording\n', '\n', '``start_connection_loss``\n', ' number of connection loss to start recording\n', '\n', '\n', '\n', '\n'] | :: struct iwl_fw_dbg_trigger_mlme { u8 stop_auth_denied; u8 stop_auth_timeout; u8 stop_rx_deauth; u8 stop_tx_deauth; u8 stop_assoc_denied; u8 stop_assoc_timeout; u8 stop_connection_loss; u8 reserved; u8 start_auth_denied; u8 start_auth_timeout; u8 start_rx_deauth; u8 start_tx_deauth; u8 start_assoc_denied; u8 start_assoc_timeout; u8 start_connection_loss; u8 reserved2; };
3984 | iwl_fw_dbg_trigger_txq_timer | configures the Tx queue's timer |  | ['\n', '``command_queue``\n', ' timeout for the command queue in ms\n', '\n', '``bss``\n', ' timeout for the queues of a BSS (except for TDLS queues) in ms\n', '\n', '``softap``\n', ' timeout for the queues of a softAP in ms\n', '\n', '``p2p_go``\n', ' timeout for the queues of a P2P GO in ms\n', '\n', '``p2p_client``\n', ' timeout for the queues of a P2P client in ms\n', '\n', '``p2p_device``\n', ' timeout for the queues of a P2P device in ms\n', '\n', '``ibss``\n', ' timeout for the queues of an IBSS in ms\n', '\n', '``tdls``\n', ' timeout for the queues of a TDLS station in ms\n', '\n', '\n', '\n', '\n'] | :: struct iwl_fw_dbg_trigger_txq_timer { __le32 command_queue; __le32 bss; __le32 softap; __le32 p2p_go; __le32 p2p_client; __le32 p2p_device; __le32 ibss; __le32 tdls; __le32 reserved[4]; };
3985 | iwl_fw_dbg_trigger_time_event | configures a time event trigger time_Events: a list of tuples <id, action_bitmap>. The driver will issue a trigger each time a time event notification that relates to time event id with one of the actions in the bitmap is received and BIT(notif->status) is set in status_bitmap. |  | ['\n', '\n', '\n', '\n'] | :: struct iwl_fw_dbg_trigger_time_event { struct { __le32 id; __le32 action_bitmap; __le32 status_bitmap; }time_events[16]; };
3986 | iwl_fw_dbg_trigger_ba | configures BlockAck related trigger rx_ba_start: tid bitmap to configure on what tid the trigger should occur when an Rx BlockAck session is started. rx_ba_stop: tid bitmap to configure on what tid the trigger should occur when an Rx BlockAck session is stopped. tx_ba_start: tid bitmap to configure on what tid the trigger should occur when a Tx BlockAck session is started. tx_ba_stop: tid bitmap to configure on what tid the trigger should occur when a Tx BlockAck session is stopped. rx_bar: tid bitmap to configure on what tid the trigger should occur when a BAR is received (for a Tx BlockAck session). tx_bar: tid bitmap to configure on what tid the trigger should occur when a BAR is send (for an Rx BlocAck session). frame_timeout: tid bitmap to configure on what tid the trigger should occur when a frame times out in the reodering buffer. |  | ['\n', '\n', '\n', '\n'] | :: struct iwl_fw_dbg_trigger_ba { __le16 rx_ba_start; __le16 rx_ba_stop; __le16 tx_ba_start; __le16 tx_ba_stop; __le16 rx_bar; __le16 tx_bar; __le16 frame_timeout; };
3987 | iwl_fw_dbg_trigger_tdls | configures trigger for TDLS events. |  | ['\n', '``action_bitmap``\n', ' the TDLS action to trigger the collection upon\n', '\n', '``peer_mode``\n', ' trigger on specific peer or all\n', '\n', '``peer``\n', ' the TDLS peer to trigger the collection on\n', '\n', '\n', '\n', '\n'] | :: struct iwl_fw_dbg_trigger_tdls { u8 action_bitmap; u8 peer_mode; u8 peer[ETH_ALEN]; u8 reserved[4]; };
3988 | iwl_fw_dbg_trigger_tx_status | configures trigger for tx response status. |  | ['\n', '``statuses``\n', ' the list of statuses to trigger the collection on\n', '\n', '\n', '\n', '\n'] | :: struct iwl_fw_dbg_trigger_tx_status { struct tx_status { u8 status; u8 reserved[3]; }statuses[16]; __le32 reserved[2]; };
3989 | iwl_fw_dbg_conf_tlv | a TLV that describes a debug configuration. |  | ['\n', '``id``\n', ' conf id\n', '\n', '``usniffer``\n', ' should the uSniffer image be used\n', '\n', '``num_of_hcmds``\n', ' how many HCMDs to send are present here\n', '\n', '``hcmd``\n', ' a variable length host command to be sent to apply the configuration.\n', ' If there is more than one HCMD to send, they will appear one after the\n', ' other and be sent in the order that they appear in.\n', ' This parses IWL_UCODE_TLV_FW_DBG_CONF. The user can add up-to\n', ' ``FW_DBG_CONF_MAX`` configuration per run.\n', '\n', '\n', '\n', '\n'] | :: struct iwl_fw_dbg_conf_tlv { u8 id; u8 usniffer; u8 reserved; u8 num_of_hcmds; struct iwl_fw_dbg_conf_hcmd hcmd; };
3990 | iwl_fw_cmd_version | firmware command version entry |  | ['\n', '``cmd``\n', ' command ID\n', '\n', '``group``\n', ' group ID\n', '\n', '``cmd_ver``\n', ' command version\n', '\n', '``notif_ver``\n', ' notification version\n', '\n', '\n', '\n', '\n'] | :: struct iwl_fw_cmd_version { u8 cmd; u8 group; u8 cmd_ver; u8 notif_ver; };
3991 | iwl_notification_wait | notification wait entry | This structure is not used directly, to wait for a notification declare it on the stack, and call iwl_init_notification_wait() with appropriate parameters. Then do whatever will cause the ucode to notify the driver, and to wait for that then call iwl_wait_notification(). Each notification is one-shot. If at some point we need to support multi-shot notifications (which can't be allocated on the stack) we need to modify the code for them. **Transport layer - what is it ?** The transport layer is the layer that deals with the HW directly. It provides an abstraction of the underlying HW to the upper layer. The transport layer doesn't provide any policy, algorithm or anything of this kind, but only mechanisms to make the HW do something. It is not completely stateless but close to it. We will have an implementation for each different supported bus. **Life cycle of the transport layer** The transport layer has a very precise life cycle. 1) A helper function is called during the module initialization and registers the bus driver's ops with the transport's alloc function. 2) Bus's probe calls to the transport layer's allocation functions. Of course this function is bus specific. 3) This allocation functions will spawn the upper layer which will register mac80211. 4) At some point (i.e. mac80211's start call), the op_mode will call the following sequence: start_hw start_fw 5) Then when finished (or reset): stop_device 6) Eventually, the free function will be called. | ['\n', '``list``\n', ' list head for global list\n', '\n', '``fn``\n', ' Function called with the notification. If the function\n', ' returns true, the wait is over, if it returns false then\n', ' the waiter stays blocked. If no function is given, any\n', ' of the listed commands will unblock the waiter.\n', '\n', '``cmds``\n', ' command IDs\n', '\n', '``n_cmds``\n', ' number of command IDs\n', '\n', '``triggered``\n', ' waiter should be woken up\n', '\n', '``aborted``\n', ' wait was aborted\n', '\n', '\n'] | :: struct iwl_notification_wait { struct list_head list; bool (*fn)(struct iwl_notif_wait_data *notif_data, struct iwl_rx_packet *pkt, void *data); void *fn_data; u16 cmds[MAX_NOTIF_CMDS]; u8 n_cmds; bool triggered, aborted; };
3992 | CMD_MODE | how to send the host commands ? |  |  |  | ``CMD_ASYNC`` Return right away and don't wait for the response ``CMD_WANT_SKB`` Not valid with CMD_ASYNC. The caller needs the buffer of the response. The caller needs to call iwl_free_resp when done. ``CMD_SEND_IN_RFKILL`` *undescribed* ``CMD_WANT_ASYNC_CALLBACK`` the op_mode's async callback function must be called after this command completes. Valid only with CMD_ASYNC.
3993 | iwl_device_cmd |  | For allocation of the command and tx queues, this establishes the overall size of the largest command we send to uCode, except for commands that aren't fully copied and use other TFD space. | ['\n', '``{unnamed_union}``\n', ' anonymous\n', '\n', '``{unnamed_struct}``\n', ' anonymous\n', '\n', '``{unnamed_struct}``\n', ' anonymous\n', '\n', '\n'] | :: struct iwl_device_cmd { union { struct { struct iwl_cmd_header hdr; u8 payload[DEF_CMD_PAYLOAD_SIZE]; }; struct { struct iwl_cmd_header_wide hdr_wide; u8 payload_wide[DEF_CMD_PAYLOAD_SIZE -sizeof(struct iwl_cmd_header_wide) + sizeof(struct iwl_cmd_header)]; }; }; };
3994 | iwl_hcmd_dataflag | flag for each one of the chunks of the command |  |  |  | ``IWL_HCMD_DFL_NOCOPY`` By default, the command is copied to the host command's ring. The transport layer doesn't map the command's buffer to DMA, but rather copies it to a previously allocated DMA buffer. This flag tells the transport layer not to copy the command, but to map the existing buffer (that is passed in) instead. This saves the memcpy and allows commands that are bigger than the fixed buffer to be submitted. Note that a TFD entry after a NOCOPY one cannot be a normal copied one. ``IWL_HCMD_DFL_DUP`` Only valid without NOCOPY, duplicate the memory for this chunk internally and free it again after the command completes. This can (currently) be used only once per command. Note that a TFD entry after a DUP one cannot be a normal copied one.
3995 | iwl_host_cmd | Host command to the uCode |  | ['\n', '``data``\n', ' array of chunks that composes the data of the host command\n', '\n', '``resp_pkt``\n', ' response packet, if ``CMD_WANT_SKB`` was set\n', '\n', '``_rx_page_addr``\n', ' (internally used to free response packet)\n', '\n', '``_rx_page_order``\n', ' (internally used to free response packet)\n', '\n', '``flags``\n', ' can be CMD_*\n', '\n', '``id``\n', ' command id of the host command, for wide commands encoding the\n', ' version and group as well\n', '\n', '``len``\n', ' array of the lengths of the chunks in data\n', '\n', '``dataflags``\n', ' IWL_HCMD_DFL_*\n', '\n', '\n', '\n', '\n'] | :: struct iwl_host_cmd { const void *data[IWL_MAX_CMD_TBS_PER_TFD]; struct iwl_rx_packet *resp_pkt; unsigned long _rx_page_addr; u32 _rx_page_order; u32 flags; u32 id; u16 len[IWL_MAX_CMD_TBS_PER_TFD]; u8 dataflags[IWL_MAX_CMD_TBS_PER_TFD]; };
3996 | iwl_d3_status | WoWLAN image/device status |  |  |  | ``IWL_D3_STATUS_ALIVE`` firmware is still running after resume ``IWL_D3_STATUS_RESET`` device was reset while suspended
3997 | iwl_trans_status |  |  |  |  | ``STATUS_SYNC_HCMD_ACTIVE`` a SYNC command is being processed ``STATUS_DEVICE_ENABLED`` APM is enabled ``STATUS_TPOWER_PMI`` the device might be asleep (need to wake it up) ``STATUS_INT_ENABLED`` interrupts are enabled ``STATUS_RFKILL_HW`` the actual HW state of the RF-kill switch ``STATUS_RFKILL_OPMODE`` RF-kill state reported to opmode ``STATUS_FW_ERROR`` the fw is in error state ``STATUS_TRANS_GOING_IDLE`` shutting down the trans, only special commands are sent ``STATUS_TRANS_IDLE`` the trans is idle - general commands are not to be sent ``STATUS_TRANS_DEAD`` trans is dead - avoid any read/write operation
3998 | iwl_trans_config | transport configuration |  | ['\n', '``op_mode``\n', ' pointer to the upper layer.\n', '\n', '``cmd_queue``\n', ' the index of the command queue.\n', ' Must be set before start_fw.\n', '\n', '``cmd_fifo``\n', ' the fifo for host commands\n', '\n', '``cmd_q_wdg_timeout``\n', ' the timeout of the watchdog timer for the command queue.\n', '\n', '``no_reclaim_cmds``\n', " Some devices erroneously don't set the\n", ' SEQ_RX_FRAME bit on some notifications, this is the\n', ' list of such notifications to filter. Max length is\n', ' ``MAX_NO_RECLAIM_CMDS``.\n', '\n', '``n_no_reclaim_cmds``\n', ' # of commands in list\n', '\n', '``rx_buf_size``\n', ' RX buffer size needed for A-MSDUs\n', ' if unset 4k will be the RX buffer size\n', '\n', '``bc_table_dword``\n', ' set to true if the BC table expects the byte count to be\n', ' in DWORD (as opposed to bytes)\n', '\n', '``scd_set_active``\n', ' should the transport configure the SCD for HCMD queue\n', '\n', '``sw_csum_tx``\n', ' transport should compute the TCP checksum\n', '\n', '``command_groups``\n', ' array of command groups, each member is an array of the\n', ' commands in the group; for debugging only\n', '\n', '``command_groups_size``\n', ' number of command groups, to avoid illegal access\n', '\n', '``cb_data_offs``\n', ' offset inside skb->cb to store transport data at, must have\n', ' space for at least two pointers\n', '\n', '\n', '\n', '\n'] | :: struct iwl_trans_config { struct iwl_op_mode *op_mode; u8 cmd_queue; u8 cmd_fifo; unsigned int cmd_q_wdg_timeout; const u8 *no_reclaim_cmds; unsigned int n_no_reclaim_cmds; enum iwl_amsdu_size rx_buf_size; bool bc_table_dword; bool scd_set_active; bool sw_csum_tx; const struct iwl_hcmd_arr *command_groups; int command_groups_size; u8 cb_data_offs; };
3999 | iwl_trans_rxq_dma_data | RX queue DMA data |  | ['\n', '``fr_bd_cb``\n', ' DMA address of free BD cyclic buffer\n', '\n', '``fr_bd_wid``\n', ' Initial write index of the free BD cyclic buffer\n', '\n', '``urbd_stts_wrptr``\n', ' DMA address of urbd_stts_wrptr\n', '\n', '``ur_bd_cb``\n', ' DMA address of used BD cyclic buffer\n', '\n', '\n', '\n', '\n'] | :: struct iwl_trans_rxq_dma_data { u64 fr_bd_cb; u32 fr_bd_wid; u64 urbd_stts_wrptr; u64 ur_bd_cb; };
4000 | iwl_trans_ops | transport specific operations | All the handlers MUST be implemented | ['\n', '``start_hw``\n', ' starts the HW. From that point on, the HW can send interrupts.\n', ' May sleep.\n', '\n', '``op_mode_leave``\n', ' Turn off the HW RF kill indication if on\n', ' May sleep\n', '\n', '``start_fw``\n', ' allocates and inits all the resources for the transport\n', ' layer. Also kick a fw image.\n', ' May sleep\n', '\n', '``fw_alive``\n', ' called when the fw sends alive notification. If the fw provides\n', ' the SCD base address in SRAM, then provide it here, or 0 otherwise.\n', ' May sleep\n', '\n', '``stop_device``\n', ' stops the whole device (embedded CPU put to reset) and stops\n', ' the HW. From that point on, the HW will be stopped but will still issue\n', ' an interrupt if the HW RF kill switch is triggered.\n', ' This callback must do the right thing and not crash even if ``start_hw``()\n', ' was called but not :c:type:`start_fw`(). May sleep.\n', '\n', '``d3_suspend``\n', ' put the device into the correct mode for WoWLAN during\n', ' suspend. This is optional, if not implemented WoWLAN will not be\n', ' supported. This callback may sleep.\n', '\n', '``d3_resume``\n', ' resume the device after WoWLAN, enabling the opmode to\n', ' talk to the WoWLAN image to get its status. This is optional, if not\n', ' implemented WoWLAN will not be supported. This callback may sleep.\n', '\n', '``send_cmd``\n', ' send a host command. Must return -ERFKILL if RFkill is asserted.\n', ' If RFkill is asserted in the middle of a SYNC host command, it must\n', ' return -ERFKILL straight away.\n', ' May sleep only if CMD_ASYNC is not set\n', '\n', '``tx``\n', ' send an skb. The transport relies on the op_mode to zero the\n', ' the ieee80211_tx_info->driver_data. If the MPDU is an A-MSDU, all\n', ' the CSUM will be taken care of (TCP CSUM and IP header in case of\n', ' IPv4). If the MPDU is a single MSDU, the op_mode must compute the IP\n', ' header if it is IPv4.\n', ' Must be atomic\n', '\n', '``reclaim``\n', ' free packet until ssn. Returns a list of freed packets.\n', ' Must be atomic\n', '\n', '``txq_enable``\n', ' setup a queue. To setup an AC queue, use the\n', ' iwl_trans_ac_txq_enable wrapper. fw_alive must have been called before\n', ' this one. The op_mode must not configure the HCMD queue. The scheduler\n', ' configuration may be ``NULL``, in which case the hardware will not be\n', ' configured. If true is returned, the operation mode needs to increment\n', ' the sequence number of the packets routed to this queue because of a\n', ' hardware scheduler bug. May sleep.\n', '\n', '``txq_disable``\n', ' de-configure a Tx queue to send AMPDUs\n', ' Must be atomic\n', '\n', '``txq_set_shared_mode``\n', ' change Tx queue shared/unshared marking\n', '\n', '``wait_tx_queues_empty``\n', ' wait until tx queues are empty. May sleep.\n', '\n', '``wait_txq_empty``\n', ' wait until specific tx queue is empty. May sleep.\n', '\n', '``freeze_txq_timer``\n', ' prevents the timer of the queue from firing until the\n', ' queue is set to awake. Must be atomic.\n', '\n', '``block_txq_ptrs``\n', ' stop updating the write pointers of the Tx queues. Note\n', ' that the transport needs to refcount the calls since this function\n', ' will be called several times with block = true, and then the queues\n', ' need to be unblocked only after the same number of calls with\n', ' block = false.\n', '\n', '``write8``\n', ' write a u8 to a register at offset ofs from the BAR\n', '\n', '``write32``\n', ' write a u32 to a register at offset ofs from the BAR\n', '\n', '``read32``\n', ' read a u32 register at offset ofs from the BAR\n', '\n', '``read_prph``\n', ' read a DWORD from a periphery register\n', '\n', '``write_prph``\n', ' write a DWORD to a periphery register\n', '\n', '``read_mem``\n', " read device's SRAM in DWORD\n", '\n', '``write_mem``\n', " write device's SRAM in DWORD. If ``buf`` is ``NULL``, then the memory\n", ' will be zeroed.\n', '\n', '``configure``\n', ' configure parameters required by the transport layer from\n', " the op_mode. May be called several times before start_fw, can't be\n", ' called after that.\n', '\n', '``set_pmi``\n', ' set the power pmi state\n', '\n', '``grab_nic_access``\n', ' wake the NIC to be able to access non-HBUS regs.\n', ' Sleeping is not allowed between grab_nic_access and\n', ' release_nic_access.\n', '\n', '``release_nic_access``\n', ' let the NIC go to sleep. The "flags" parameter\n', ' must be the same one that was sent before to the grab_nic_access.\n', ' **set_bits_mask** - set SRAM register according to value and mask.\n', '\n', '``dump_data``\n', " return a vmalloc'ed buffer with debug data, maybe containing last\n", " TX'ed commands and similar. The buffer will be vfree'd by the caller.\n", ' Note that the transport must fill in the proper file headers.\n', '\n', '``debugfs_cleanup``\n', ' used in the driver unload flow to make a proper cleanup\n', ' of the trans debugfs\n', '\n', '\n'] | :: struct iwl_trans_ops { int (*start_hw)(struct iwl_trans *iwl_trans); void (*op_mode_leave)(struct iwl_trans *iwl_trans); int (*start_fw)(struct iwl_trans *trans, const struct fw_img *fw, bool run_in_rfkill); void (*fw_alive)(struct iwl_trans *trans, u32 scd_addr); void (*stop_device)(struct iwl_trans *trans); int (*d3_suspend)(struct iwl_trans *trans, bool test, bool reset); int (*d3_resume)(struct iwl_trans *trans, enum iwl_d3_status *status, bool test, bool reset); int (*send_cmd)(struct iwl_trans *trans, struct iwl_host_cmd *cmd); int (*tx)(struct iwl_trans *trans, struct sk_buff *skb, struct iwl_device_cmd *dev_cmd, int queue); void (*reclaim)(struct iwl_trans *trans, int queue, int ssn, struct sk_buff_head *skbs); void (*set_q_ptrs)(struct iwl_trans *trans, int queue, int ptr); bool (*txq_enable)(struct iwl_trans *trans, int queue, u16 ssn,const struct iwl_trans_txq_scd_cfg *cfg, unsigned int queue_wdg_timeout); void (*txq_disable)(struct iwl_trans *trans, int queue, bool configure_scd); int (*txq_alloc)(struct iwl_trans *trans,__le16 flags, u8 sta_id, u8 tid,int cmd_id, int size, unsigned int queue_wdg_timeout); void (*txq_free)(struct iwl_trans *trans, int queue); int (*rxq_dma_data)(struct iwl_trans *trans, int queue, struct iwl_trans_rxq_dma_data *data); void (*txq_set_shared_mode)(struct iwl_trans *trans, u32 txq_id, bool shared); int (*wait_tx_queues_empty)(struct iwl_trans *trans, u32 txq_bm); int (*wait_txq_empty)(struct iwl_trans *trans, int queue); void (*freeze_txq_timer)(struct iwl_trans *trans, unsigned long txqs, bool freeze); void (*block_txq_ptrs)(struct iwl_trans *trans, bool block); void (*write8)(struct iwl_trans *trans, u32 ofs, u8 val); void (*write32)(struct iwl_trans *trans, u32 ofs, u32 val); u32 (*read32)(struct iwl_trans *trans, u32 ofs); u32 (*read_prph)(struct iwl_trans *trans, u32 ofs); void (*write_prph)(struct iwl_trans *trans, u32 ofs, u32 val); int (*read_mem)(struct iwl_trans *trans, u32 addr, void *buf, int dwords); int (*write_mem)(struct iwl_trans *trans, u32 addr, const void *buf, int dwords); void (*configure)(struct iwl_trans *trans, const struct iwl_trans_config *trans_cfg); void (*set_pmi)(struct iwl_trans *trans, bool state); void (*sw_reset)(struct iwl_trans *trans); bool (*grab_nic_access)(struct iwl_trans *trans, unsigned long *flags); void (*release_nic_access)(struct iwl_trans *trans, unsigned long *flags); void (*set_bits_mask)(struct iwl_trans *trans, u32 reg, u32 mask, u32 value); int (*suspend)(struct iwl_trans *trans); void (*resume)(struct iwl_trans *trans); struct iwl_trans_dump_data *(*dump_data)(struct iwl_trans *trans, u32 dump_mask); void (*debugfs_cleanup)(struct iwl_trans *trans); void (*sync_nmi)(struct iwl_trans *trans); };
4001 | iwl_trans_state | state of the transport layer |  |  |  | ``IWL_TRANS_NO_FW`` no fw has sent an alive response ``IWL_TRANS_FW_ALIVE`` a fw has sent an alive response **Platform power management** In system-wide power management the entire platform goes into a low power state (e.g. idle or suspend to RAM) at the same time and the device is configured as a wakeup source for the entire platform. This is usually triggered by userspace activity (e.g. the user presses the suspend button or a power management daemon decides to put the platform in low power mode). The device's behavior in this mode is dictated by the wake-on-WLAN configuration. The terms used for the device's behavior are as follows: - D0: the device is fully powered and the host is awake; - D3: the device is in low power mode and only reacts to specific events (e.g. magic-packet received or scan results found); These terms reflect the power modes in the firmware and are not to be confused with the physical device power state.
4002 | iwl_plat_pm_mode | platform power management mode | This enumeration describes the device's platform power management behavior when in system-wide suspend (i.e WoWLAN). |  |  | ``IWL_PLAT_PM_MODE_DISABLED`` power management is disabled for this device. In system-wide suspend mode, it means that the all connections will be closed automatically by mac80211 before the platform is suspended. ``IWL_PLAT_PM_MODE_D3`` the device goes into D3 mode (i.e. WoWLAN).
4003 | iwl_ini_cfg_state |  |  |  |  | ``IWL_INI_CFG_STATE_NOT_LOADED`` no debug cfg was given ``IWL_INI_CFG_STATE_LOADED`` debug cfg was found and loaded ``IWL_INI_CFG_STATE_CORRUPTED`` debug cfg was found and some of the TLVs are corrupted. The rest of the debug TLVs will still be used
4004 | iwl_dram_data |  |  | ['\n', '``physical``\n', ' page phy pointer\n', '\n', '``block``\n', ' pointer to the allocated block/page\n', '\n', '``size``\n', ' size of the block/page\n', '\n', '\n', '\n', '\n'] | :: struct iwl_dram_data { dma_addr_t physical; void *block; int size; };
4005 | iwl_self_init_dram | dram data used by self init process |  | ['\n', '``fw``\n', ' lmac and umac dram data\n', '\n', '``fw_cnt``\n', ' total number of items in array\n', '\n', '``paging``\n', ' paging dram data\n', '\n', '``paging_cnt``\n', ' total number of items in array\n', '\n', '\n', '\n', '\n'] | :: struct iwl_self_init_dram { struct iwl_dram_data *fw; int fw_cnt; struct iwl_dram_data *paging; int paging_cnt; };
4006 | iwl_trans_debug | transport debug related data |  | ['\n', '``n_dest_reg``\n', ' num of reg_ops in ``dbg_dest_tlv``\n', '\n', '``rec_on``\n', ' true iff there is a fw debug recording currently active\n', '\n', '``dest_tlv``\n', ' points to the destination TLV for debug\n', '\n', '``conf_tlv``\n', ' array of pointers to configuration TLVs for debug\n', '\n', '``trigger_tlv``\n', ' array of pointers to triggers TLVs for debug\n', '\n', '``lmac_error_event_table``\n', ' addrs of lmacs error tables\n', '\n', '``umac_error_event_table``\n', ' addr of umac error table\n', '\n', '``error_event_table_tlv_status``\n', ' bitmap that indicates what error table\n', ' pointers was recevied via TLV. uses enum :c:type:`iwl_error_event_table_status`\n', '\n', '``internal_ini_cfg``\n', ' internal debug cfg state. Uses :c:type:`enum iwl_ini_cfg_state <iwl_ini_cfg_state>`\n', '\n', '``external_ini_cfg``\n', ' external debug cfg state. Uses :c:type:`enum iwl_ini_cfg_state <iwl_ini_cfg_state>`\n', '\n', '``num_blocks``\n', ' number of blocks in fw_mon\n', '\n', '``fw_mon``\n', ' address of the buffers for firmware monitor\n', '\n', '``hw_error``\n', ' equals true if hw error interrupt was received from the FW\n', '\n', '``ini_dest``\n', ' debug monitor destination uses :c:type:`enum iwl_fw_ini_buffer_location <iwl_fw_ini_buffer_location>`\n', '\n', '\n', '\n', '\n'] | :: struct iwl_trans_debug { u8 n_dest_reg; bool rec_on; const struct iwl_fw_dbg_dest_tlv_v1 *dest_tlv; const struct iwl_fw_dbg_conf_tlv *conf_tlv[FW_DBG_CONF_MAX]; struct iwl_fw_dbg_trigger_tlv * const *trigger_tlv; u32 lmac_error_event_table[2]; u32 umac_error_event_table; unsigned int error_event_table_tlv_status; enum iwl_ini_cfg_state internal_ini_cfg; enum iwl_ini_cfg_state external_ini_cfg; int num_blocks; struct iwl_dram_data fw_mon[IWL_FW_INI_ALLOCATION_NUM]; bool hw_error; enum iwl_fw_ini_buffer_location ini_dest; };
4007 | iwl_trans | transport common data | **ops** - pointer to iwl_trans_ops **op_mode** - pointer to the op_mode | ['\n', '``trans_cfg``\n', ' the trans-specific configuration part\n', ' **cfg** - pointer to the configuration\n', ' **drv** - pointer to iwl_drv\n', '\n', '``status``\n', ' a bit-mask of transport status flags\n', ' **dev** - pointer to struct device * that represents the device\n', '\n', '``max_skb_frags``\n', ' maximum number of fragments an SKB can have when transmitted.\n', " 0 indicates that frag SKBs (NETIF_F_SG) aren't supported.\n", ' **hw_rf_id** a u32 with the device RF ID\n', '\n', '``hw_id``\n', ' a u32 with the ID of the device / sub-device.\n', ' Set during transport allocation.\n', '\n', '``hw_id_str``\n', ' a string with info about HW ID. Set during transport allocation.\n', '\n', '``rx_mpdu_cmd``\n', ' MPDU RX command ID, must be assigned by opmode before\n', ' starting the firmware, used for tracing\n', '\n', '``rx_mpdu_cmd_hdr_size``\n', ' used for tracing, amount of data before the\n', ' start of the 802.11 header in the **rx_mpdu_cmd**\n', '\n', '``pm_support``\n', ' set to true in start_hw if link pm is supported\n', '\n', '``ltr_enabled``\n', ' set to true if the LTR is enabled\n', '\n', '``wide_cmd_header``\n', ' true when ucode supports wide command header format\n', '\n', '``num_rx_queues``\n', ' number of RX queues allocated by the transport;\n', ' the transport must set this before calling iwl_drv_start()\n', '\n', '``iml_len``\n', ' the length of the image loader\n', '\n', '``iml``\n', ' a pointer to the image loader itself\n', '\n', '``dev_cmd_pool``\n', ' pool for Tx cmd allocation - for internal use only.\n', ' The user should use iwl_trans_{alloc,free}_tx_cmd.\n', '\n', '``system_pm_mode``\n', ' the system-wide power management mode in use.\n', ' This mode is set dynamically, depending on the WoWLAN values\n', ' configured from the userspace at runtime.\n', '\n', '\n'] | :: struct iwl_trans { const struct iwl_trans_ops *ops; struct iwl_op_mode *op_mode; const struct iwl_cfg_trans_params *trans_cfg; const struct iwl_cfg *cfg; struct iwl_drv *drv; enum iwl_trans_state state; unsigned long status; struct device *dev; u32 max_skb_frags; u32 hw_rev; u32 hw_rf_id; u32 hw_id; char hw_id_str[52]; u8 rx_mpdu_cmd, rx_mpdu_cmd_hdr_size; bool pm_support; bool ltr_enabled; const struct iwl_hcmd_arr *command_groups; int command_groups_size; bool wide_cmd_header; u8 num_rx_queues; size_t iml_len; u8 *iml; struct kmem_cache *dev_cmd_pool; char dev_cmd_pool_name[50]; struct dentry *dbgfs_dir; #ifdef CONFIG_LOCKDEP; struct lockdep_map sync_cmd_lockdep_map; #endif; struct iwl_trans_debug dbg; struct iwl_self_init_dram init_dram; enum iwl_plat_pm_mode system_pm_mode; char trans_specific[0]; };
4008 | qlink_msg_type | QLINK message types | Used to distinguish between message types of QLINK protocol. |  |  | ``QLINK_MSG_TYPE_CMD`` Message is carrying data of a command sent from driver to wireless hardware. ``QLINK_MSG_TYPE_CMDRSP`` Message is carrying data of a response to a command. Sent from wireless HW to driver in reply to previously issued command. ``QLINK_MSG_TYPE_EVENT`` Data for an event originated in wireless hardware and sent asynchronously to driver.
4009 | qlink_msg_header | common QLINK protocol message header | Portion of QLINK protocol header common for all message types. | ['\n', '``type``\n', ' Message type, one of :c:type:`enum qlink_msg_type <qlink_msg_type>`.\n', '\n', '``len``\n', ' Total length of message including all headers.\n', '\n', '\n'] | :: struct qlink_msg_header { __le16 type; __le16 len; };
4010 | qlink_hw_capab | device capabilities. |  |  |  | ``QLINK_HW_CAPAB_REG_UPDATE`` device can update it's regulatory region. ``QLINK_HW_CAPAB_STA_INACT_TIMEOUT`` device implements a logic to kick-out associated STAs due to inactivity. Inactivity timeout period is taken from QLINK_CMD_START_AP parameters. ``QLINK_HW_CAPAB_DFS_OFFLOAD`` device implements DFS offload functionality ``QLINK_HW_CAPAB_SCAN_RANDOM_MAC_ADDR`` device supports MAC Address Randomization in probe requests. ``QLINK_HW_CAPAB_PWR_MGMT`` *undescribed* ``QLINK_HW_CAPAB_OBSS_SCAN`` device can perform OBSS scanning. ``QLINK_HW_CAPAB_SCAN_DWELL`` *undescribed* ``QLINK_HW_CAPAB_SAE`` *undescribed*
4011 | qlink_intf_info | information on virtual interface. | Data describing a single virtual interface. | ['\n', '``if_type``\n', ' Mode of interface operation, one of :c:type:`enum qlink_iface_type <qlink_iface_type>`\n', '\n', '``vlanid``\n', ' VLAN ID for AP_VLAN interface type\n', '\n', '``mac_addr``\n', ' MAC address of virtual interface.\n', '\n', '\n'] | :: struct qlink_intf_info { __le16 if_type; __le16 vlanid; u8 mac_addr[ETH_ALEN]; u8 use4addr; u8 rsvd[1]; };
4012 | qlink_channel | qlink control channel definition |  | ['\n', '``hw_value``\n', ' hardware-specific value for the channel\n', '\n', '``center_freq``\n', ' center frequency in MHz\n', '\n', '``flags``\n', ' channel flags from :c:type:`enum qlink_channel_flags <qlink_channel_flags>`\n', '\n', '``band``\n', ' band this channel belongs to\n', '\n', '``max_antenna_gain``\n', ' maximum antenna gain in dBi\n', '\n', '``max_power``\n', ' maximum transmission power (in dBm)\n', '\n', '``max_reg_power``\n', ' maximum regulatory transmission power (in dBm)\n', '\n', '``dfs_state``\n', ' current state of this channel.\n', ' Only relevant if radar is required on this channel.\n', '\n', '``beacon_found``\n', ' helper to regulatory code to indicate when a beacon\n', ' has been found on this channel. Use regulatory_hint_found_beacon()\n', ' to enable this, this is useful only on 5 GHz band.\n', '\n', '\n', '\n', '\n'] | :: struct qlink_channel { __le16 hw_value; __le16 center_freq; __le32 flags; u8 band; u8 max_antenna_gain; u8 max_power; u8 max_reg_power; __le32 dfs_cac_ms; u8 dfs_state; u8 beacon_found; u8 rsvd[2]; };
4013 | qlink_chandef | qlink channel definition |  | ['\n', '``chan``\n', ' primary channel definition\n', '\n', '``center_freq1``\n', ' center frequency of first segment\n', '\n', '``center_freq2``\n', ' center frequency of second segment (80+80 only)\n', '\n', '``width``\n', ' channel width, one of **enum** qlink_channel_width\n', '\n', '\n', '\n', '\n'] | :: struct qlink_chandef { struct qlink_channel chan; __le16 center_freq1; __le16 center_freq2; u8 width; u8 rsvd; };
4014 | qlink_sta_info_state | station flags mask/value |  | ['\n', '``mask``\n', ' STA flags mask, bitmap of :c:type:`enum qlink_sta_flags <qlink_sta_flags>`\n', '\n', '``value``\n', ' STA flags values, bitmap of :c:type:`enum qlink_sta_flags <qlink_sta_flags>`\n', '\n', '\n', '\n', '\n'] | :: struct qlink_sta_info_state { __le32 mask; __le32 value; };
4015 | qlink_cmd_type | list of supported commands | Commands are QLINK messages of type **QLINK_MSG_TYPE_CMD**, sent by driver to wireless network device for processing. Device is expected to send back a reply message of type :c:type:`QLINK_MSG_TYPE_CMDRSP`, containing at least command execution status (one of :c:type:`enum qlink_cmd_result <qlink_cmd_result>`). Reply message may also contain data payload specific to the command type. |  |  | ``QLINK_CMD_FW_INIT`` *undescribed* ``QLINK_CMD_FW_DEINIT`` *undescribed* ``QLINK_CMD_REGISTER_MGMT`` *undescribed* ``QLINK_CMD_SEND_FRAME`` send specified frame over the air; firmware will encapsulate 802.3 packet into 802.11 frame automatically. ``QLINK_CMD_MGMT_SET_APPIE`` *undescribed* ``QLINK_CMD_PHY_PARAMS_GET`` *undescribed* ``QLINK_CMD_PHY_PARAMS_SET`` *undescribed* ``QLINK_CMD_GET_HW_INFO`` *undescribed* ``QLINK_CMD_MAC_INFO`` *undescribed* ``QLINK_CMD_ADD_INTF`` *undescribed* ``QLINK_CMD_DEL_INTF`` *undescribed* ``QLINK_CMD_CHANGE_INTF`` *undescribed* ``QLINK_CMD_UPDOWN_INTF`` *undescribed* ``QLINK_CMD_REG_NOTIFY`` notify device about regulatory domain change. This command is supported only if device reports QLINK_HW_SUPPORTS_REG_UPDATE capability. ``QLINK_CMD_BAND_INFO_GET`` for the specified MAC and specified band, get the band's description including number of operational channels and info on each channel, HT/VHT capabilities, supported rates etc. This command is generic to a specified MAC, interface index must be set to QLINK_VIFID_RSVD in command header. ``QLINK_CMD_CHAN_SWITCH`` *undescribed* ``QLINK_CMD_CHAN_GET`` *undescribed* ``QLINK_CMD_START_CAC`` start radar detection procedure on a specified channel. ``QLINK_CMD_START_AP`` *undescribed* ``QLINK_CMD_STOP_AP`` *undescribed* ``QLINK_CMD_SET_MAC_ACL`` *undescribed* ``QLINK_CMD_GET_STA_INFO`` *undescribed* ``QLINK_CMD_ADD_KEY`` *undescribed* ``QLINK_CMD_DEL_KEY`` *undescribed* ``QLINK_CMD_SET_DEFAULT_KEY`` *undescribed* ``QLINK_CMD_SET_DEFAULT_MGMT_KEY`` *undescribed* ``QLINK_CMD_CHANGE_STA`` *undescribed* ``QLINK_CMD_DEL_STA`` *undescribed* ``QLINK_CMD_SCAN`` *undescribed* ``QLINK_CMD_CHAN_STATS`` *undescribed* ``QLINK_CMD_CONNECT`` *undescribed* ``QLINK_CMD_DISCONNECT`` *undescribed* ``QLINK_CMD_PM_SET`` *undescribed* ``QLINK_CMD_WOWLAN_SET`` *undescribed* ``QLINK_CMD_EXTERNAL_AUTH`` *undescribed*
4016 | qlink_cmd | QLINK command message header | Header used for QLINK messages of QLINK_MSG_TYPE_CMD type. | ['\n', '``mhdr``\n', ' Common QLINK message header.\n', '\n', '``cmd_id``\n', ' command id, one of :c:type:`enum qlink_cmd_type <qlink_cmd_type>`.\n', '\n', '``seq_num``\n', ' sequence number of command message, used for matching with\n', ' response message.\n', '\n', '``macid``\n', ' index of physical radio device the command is destined to or\n', ' QLINK_MACID_RSVD if not applicable.\n', '\n', '``vifid``\n', ' index of virtual wireless interface on specified **macid** the command\n', ' is destined to or QLINK_VIFID_RSVD if not applicable.\n', '\n', '\n'] | :: struct qlink_cmd { struct qlink_msg_header mhdr; __le16 cmd_id; __le16 seq_num; u8 rsvd[2]; u8 macid; u8 vifid; };
4017 | qlink_cmd_manage_intf | interface management command | Data for interface management commands QLINK_CMD_ADD_INTF, QLINK_CMD_DEL_INTF and QLINK_CMD_CHANGE_INTF. | ['\n', '``intf_info``\n', ' interface description.\n', '\n', '\n'] | :: struct qlink_cmd_manage_intf { struct qlink_cmd chdr; struct qlink_intf_info intf_info; };
4018 | qlink_cmd_mgmt_frame_register | data for QLINK_CMD_REGISTER_MGMT |  | ['\n', '``frame_type``\n', ' MGMT frame type the registration request describes, one of\n', ' :c:type:`enum qlink_mgmt_frame_type <qlink_mgmt_frame_type>`.\n', '\n', '``do_register``\n', ' 0 - unregister, otherwise register for reception of specified\n', ' MGMT frame type.\n', '\n', '\n', '\n', '\n'] | :: struct qlink_cmd_mgmt_frame_register { struct qlink_cmd chdr; __le16 frame_type; u8 do_register; };
4019 | qlink_cmd_frame_tx | data for QLINK_CMD_SEND_FRAME command |  | ['\n', '``cookie``\n', ' opaque request identifier.\n', '\n', '``freq``\n', ' Frequency to use for frame transmission.\n', '\n', '``flags``\n', ' Transmission flags, one of :c:type:`enum qlink_frame_tx_flags <qlink_frame_tx_flags>`.\n', '\n', '``frame_data``\n', ' frame to transmit.\n', '\n', '\n', '\n', '\n'] | :: struct qlink_cmd_frame_tx { struct qlink_cmd chdr; __le32 cookie; __le16 freq; __le16 flags; u8 frame_data[0]; };
4020 | qlink_cmd_get_sta_info | data for QLINK_CMD_GET_STA_INFO command |  | ['\n', '``sta_addr``\n', ' MAC address of the STA statistics is requested for.\n', '\n', '\n', '\n', '\n'] | :: struct qlink_cmd_get_sta_info { struct qlink_cmd chdr; u8 sta_addr[ETH_ALEN]; };
4021 | qlink_cmd_add_key | data for QLINK_CMD_ADD_KEY command. |  | ['\n', '``key_index``\n', ' index of the key being installed.\n', '\n', '``pairwise``\n', ' whether to use pairwise key.\n', '\n', '``addr``\n', ' MAC address of a STA key is being installed to.\n', '\n', '``cipher``\n', ' cipher suite.\n', '\n', '``vlanid``\n', ' VLAN ID for AP_VLAN interface type\n', '\n', '``key_data``\n', ' key data itself.\n', '\n', '\n', '\n', '\n'] | :: struct qlink_cmd_add_key { struct qlink_cmd chdr; u8 key_index; u8 pairwise; u8 addr[ETH_ALEN]; __le32 cipher; __le16 vlanid; u8 key_data[0]; };
4022 | qlink_cmd_del_key | data for QLINK_CMD_DEL_KEY command |  | ['\n', '``key_index``\n', ' index of the key being removed.\n', '\n', '``pairwise``\n', ' whether to use pairwise key.\n', '\n', '``addr``\n', ' MAC address of a STA for which a key is removed.\n', '\n', '\n', '\n', '\n'] | :: struct qlink_cmd_del_key { struct qlink_cmd chdr; u8 key_index; u8 pairwise; u8 addr[ETH_ALEN]; };
4023 | qlink_cmd_set_def_key | data for QLINK_CMD_SET_DEFAULT_KEY command |  | ['\n', '``key_index``\n', ' index of the key to be set as default one.\n', '\n', '``unicast``\n', ' key is unicast.\n', '\n', '``multicast``\n', ' key is multicast.\n', '\n', '\n', '\n', '\n'] | :: struct qlink_cmd_set_def_key { struct qlink_cmd chdr; u8 key_index; u8 unicast; u8 multicast; };
4024 | qlink_cmd_set_def_mgmt_key | data for QLINK_CMD_SET_DEFAULT_MGMT_KEY |  | ['\n', '``key_index``\n', ' index of the key to be set as default MGMT key.\n', '\n', '\n', '\n', '\n'] | :: struct qlink_cmd_set_def_mgmt_key { struct qlink_cmd chdr; u8 key_index; };
4025 | qlink_cmd_change_sta | data for QLINK_CMD_CHANGE_STA command |  | ['\n', '``flag_update``\n', ' STA flags to update\n', '\n', '``if_type``\n', ' Mode of interface operation, one of :c:type:`enum qlink_iface_type <qlink_iface_type>`\n', '\n', '``vlanid``\n', ' VLAN ID to assign to specific STA\n', '\n', '``sta_addr``\n', ' address of the STA for which parameters are set.\n', '\n', '\n', '\n', '\n'] | :: struct qlink_cmd_change_sta { struct qlink_cmd chdr; struct qlink_sta_info_state flag_update; __le16 if_type; __le16 vlanid; u8 sta_addr[ETH_ALEN]; };
4026 | qlink_cmd_del_sta | data for QLINK_CMD_DEL_STA command. | See :c:type:`struct station_del_parameters <station_del_parameters>` | ['\n', '\n'] | :: struct qlink_cmd_del_sta { struct qlink_cmd chdr; __le16 reason_code; u8 subtype; u8 sta_addr[ETH_ALEN]; };
4027 | qlink_cmd_connect | data for QLINK_CMD_CONNECT command |  | ['\n', '``bssid``\n', ' BSSID of the BSS to connect to.\n', '\n', '``bssid_hint``\n', ' recommended AP BSSID for initial connection to the BSS or\n', ' 00:00:00:00:00:00 if not specified.\n', '\n', '``prev_bssid``\n', ' previous BSSID, if specified (not 00:00:00:00:00:00) indicates\n', ' a request to reassociate.\n', '\n', '``bg_scan_period``\n', ' period of background scan.\n', '\n', '``flags``\n', ' one of :c:type:`enum qlink_sta_connect_flags <qlink_sta_connect_flags>`.\n', '\n', '``ht_capa``\n', ' HT Capabilities overrides.\n', '\n', '``ht_capa_mask``\n', ' The bits of ht_capa which are to be used.\n', '\n', '``vht_capa``\n', ' VHT Capability overrides\n', '\n', '``vht_capa_mask``\n', ' The bits of vht_capa which are to be used.\n', '\n', '``aen``\n', ' authentication information.\n', '\n', '``mfp``\n', ' whether to use management frame protection.\n', '\n', '``payload``\n', ' variable portion of connection request.\n', '\n', '\n', '\n', '\n'] | :: struct qlink_cmd_connect { struct qlink_cmd chdr; u8 bssid[ETH_ALEN]; u8 bssid_hint[ETH_ALEN]; u8 prev_bssid[ETH_ALEN]; __le16 bg_scan_period; __le32 flags; struct ieee80211_ht_cap ht_capa; struct ieee80211_ht_cap ht_capa_mask; struct ieee80211_vht_cap vht_capa; struct ieee80211_vht_cap vht_capa_mask; struct qlink_auth_encr aen; u8 mfp; u8 pbss; u8 rsvd[2]; u8 payload[0]; };
4028 | qlink_cmd_external_auth | data for QLINK_CMD_EXTERNAL_AUTH command |  | ['\n', '``bssid``\n', ' BSSID of the BSS to connect to\n', '\n', '``status``\n', ' authentication status code\n', '\n', '``payload``\n', ' variable portion of connection request.\n', '\n', '\n', '\n', '\n'] | :: struct qlink_cmd_external_auth { struct qlink_cmd chdr; u8 bssid[ETH_ALEN]; __le16 status; u8 payload[0]; };
4029 | qlink_cmd_disconnect | data for QLINK_CMD_DISCONNECT command |  | ['\n', '``reason``\n', ' code of the reason of disconnect, see :c:type:`enum ieee80211_reasoncode <ieee80211_reasoncode>`.\n', '\n', '\n', '\n', '\n'] | :: struct qlink_cmd_disconnect { struct qlink_cmd chdr; __le16 reason; };
4030 | qlink_cmd_updown | data for QLINK_CMD_UPDOWN_INTF command |  | ['\n', '``if_up``\n', ' bring specified interface DOWN (if_up==0) or UP (otherwise).\n', ' Interface is specified in common command header **chdr**.\n', '\n', '\n', '\n', '\n'] | :: struct qlink_cmd_updown { struct qlink_cmd chdr; u8 if_up; };
4031 | qlink_band | a list of frequency bands |  |  |  | ``QLINK_BAND_2GHZ`` 2.4GHz band ``QLINK_BAND_5GHZ`` 5GHz band ``QLINK_BAND_60GHZ`` 60GHz band
4032 | qlink_cmd_band_info_get | data for QLINK_CMD_BAND_INFO_GET command |  | ['\n', '``band``\n', ' a PHY band for which information is queried, one of **enum** qlink_band\n', '\n', '\n', '\n', '\n'] | :: struct qlink_cmd_band_info_get { struct qlink_cmd chdr; u8 band; };
4033 | qlink_cmd_get_chan_stats | data for QLINK_CMD_CHAN_STATS command |  | ['\n', '``channel``\n', ' channel number according to 802.11 17.3.8.3.2 and Annex J\n', '\n', '\n', '\n', '\n'] | :: struct qlink_cmd_get_chan_stats { struct qlink_cmd chdr; __le16 channel; };
4034 | qlink_reg_initiator | Indicates the initiator of a reg domain request | See :c:type:`enum nl80211_reg_initiator <nl80211_reg_initiator>` for more info. |  |  | ``QLINK_REGDOM_SET_BY_CORE`` *undescribed* ``QLINK_REGDOM_SET_BY_USER`` *undescribed* ``QLINK_REGDOM_SET_BY_DRIVER`` *undescribed* ``QLINK_REGDOM_SET_BY_COUNTRY_IE`` *undescribed*
4035 | qlink_user_reg_hint_type | type of user regulatory hint | See :c:type:`enum nl80211_user_reg_hint_type <nl80211_user_reg_hint_type>` for more info. |  |  | ``QLINK_USER_REG_HINT_USER`` *undescribed* ``QLINK_USER_REG_HINT_CELL_BASE`` *undescribed* ``QLINK_USER_REG_HINT_INDOOR`` *undescribed*
4036 | qlink_cmd_reg_notify | data for QLINK_CMD_REG_NOTIFY command |  | ['\n', '``alpha2``\n', ' the ISO / IEC 3166 alpha2 country code.\n', '\n', '``initiator``\n', ' which entity sent the request, one of :c:type:`enum qlink_reg_initiator <qlink_reg_initiator>`.\n', '\n', '``user_reg_hint_type``\n', ' type of hint for QLINK_REGDOM_SET_BY_USER request, one\n', ' of :c:type:`enum qlink_user_reg_hint_type <qlink_user_reg_hint_type>`.\n', '\n', '``num_channels``\n', ' number of :c:type:`struct qlink_tlv_channel <qlink_tlv_channel>` in a variable portion of a\n', ' payload.\n', '\n', '``dfs_region``\n', ' one of :c:type:`enum qlink_dfs_regions <qlink_dfs_regions>`.\n', '\n', '``slave_radar``\n', ' whether slave device should enable radar detection.\n', '\n', '``info``\n', ' variable portion of regulatory notifier callback.\n', '\n', '\n', '\n', '\n'] | :: struct qlink_cmd_reg_notify { struct qlink_cmd chdr; u8 alpha2[2]; u8 initiator; u8 user_reg_hint_type; u8 num_channels; u8 dfs_region; u8 slave_radar; u8 rsvd[1]; u8 info[0]; };
4037 | qlink_cmd_chan_switch | data for QLINK_CMD_CHAN_SWITCH command |  | ['\n', '``channel``\n', ' channel number according to 802.11 17.3.8.3.2 and Annex J\n', '\n', '``radar_required``\n', ' whether radar detection is required on the new channel\n', '\n', '``block_tx``\n', ' whether transmissions should be blocked while changing\n', '\n', '``beacon_count``\n', ' number of beacons until switch\n', '\n', '\n', '\n', '\n'] | :: struct qlink_cmd_chan_switch { struct qlink_cmd chdr; __le16 channel; u8 radar_required; u8 block_tx; u8 beacon_count; };
4038 | qlink_hidden_ssid | values for ``NL80211_ATTR_HIDDEN_SSID`` | Refer to :c:type:`enum nl80211_hidden_ssid <nl80211_hidden_ssid>` |  |  | ``QLINK_HIDDEN_SSID_NOT_IN_USE`` *undescribed* ``QLINK_HIDDEN_SSID_ZERO_LEN`` *undescribed* ``QLINK_HIDDEN_SSID_ZERO_CONTENTS`` *undescribed*
4039 | qlink_cmd_start_ap | data for QLINK_CMD_START_AP command |  | ['\n', '``beacon_interval``\n', ' beacon interval\n', '\n', '``inactivity_timeout``\n', " station's inactivity period in seconds\n", '\n', '``dtim_period``\n', ' DTIM period\n', '\n', '``hidden_ssid``\n', ' whether to hide the SSID, one of :c:type:`enum qlink_hidden_ssid <qlink_hidden_ssid>`\n', '\n', '``smps_mode``\n', ' SMPS mode\n', '\n', '``ht_required``\n', ' stations must support HT\n', '\n', '``vht_required``\n', ' stations must support VHT\n', '\n', '``aen``\n', ' encryption info\n', '\n', '``info``\n', ' variable configurations\n', '\n', '\n', '\n', '\n'] | :: struct qlink_cmd_start_ap { struct qlink_cmd chdr; __le16 beacon_interval; __le16 inactivity_timeout; u8 dtim_period; u8 hidden_ssid; u8 smps_mode; u8 p2p_ctwindow; u8 p2p_opp_ps; u8 pbss; u8 ht_required; u8 vht_required; struct qlink_auth_encr aen; u8 info[0]; };
4040 | qlink_cmd_start_cac | data for QLINK_CMD_START_CAC command |  | ['\n', '``chan``\n', ' a channel to start a radar detection procedure on.\n', '\n', '``cac_time_ms``\n', ' CAC time.\n', '\n', '\n', '\n', '\n'] | :: struct qlink_cmd_start_cac { struct qlink_cmd chdr; struct qlink_chandef chan; __le32 cac_time_ms; };
4041 | qlink_acl_data | ACL data |  | ['\n', '``policy``\n', ' filter policy, one of :c:type:`enum qlink_acl_policy <qlink_acl_policy>`.\n', '\n', '``num_entries``\n', ' number of MAC addresses in array.\n', '\n', '\n', '\n', '\n'] | :: struct qlink_acl_data { __le32 policy; __le32 num_entries; struct qlink_mac_address mac_addrs[0]; };
4042 | qlink_pm_mode | Power Management mode |  |  |  | ``QLINK_PM_OFF`` normal mode, no power saving enabled ``QLINK_PM_AUTO_STANDBY`` enable auto power save mode
4043 | qlink_cmd_pm_set | data for QLINK_CMD_PM_SET command | **pm_standby** timer: period of network inactivity in seconds before putting a radio in power save mode | ['\n', '``pm_mode``\n', ' power management mode\n', '\n', '\n'] | :: struct qlink_cmd_pm_set { struct qlink_cmd chdr; __le32 pm_standby_timer; u8 pm_mode; };
4044 | qlink_wowlan_trigger |  |  |  |  | ``QLINK_WOWLAN_TRIG_DISCONNECT`` wakeup on disconnect ``QLINK_WOWLAN_TRIG_MAGIC_PKT`` wakeup on magic packet ``QLINK_WOWLAN_TRIG_PATTERN_PKT`` wakeup on user-defined packet
4045 | qlink_cmd_wowlan_set | data for QLINK_CMD_WOWLAN_SET command |  | ['\n', '``triggers``\n', ' requested bitmask of WoWLAN triggers\n', '\n', '\n', '\n', '\n'] | :: struct qlink_cmd_wowlan_set { struct qlink_cmd chdr; __le32 triggers; u8 data[0]; };
4046 | qlink_resp | QLINK command response message header | Header used for QLINK messages of QLINK_MSG_TYPE_CMDRSP type. | ['\n', '``mhdr``\n', ' see :c:type:`struct qlink_msg_header <qlink_msg_header>`.\n', '\n', '``cmd_id``\n', ' command ID the response corresponds to, one of :c:type:`enum qlink_cmd_type <qlink_cmd_type>`.\n', '\n', '``seq_num``\n', ' sequence number of command message, used for matching with\n', ' response message.\n', '\n', '``result``\n', ' result of the command execution, one of :c:type:`enum qlink_cmd_result <qlink_cmd_result>`.\n', '\n', '``macid``\n', ' index of physical radio device the response is sent from or\n', ' QLINK_MACID_RSVD if not applicable.\n', '\n', '``vifid``\n', ' index of virtual wireless interface on specified **macid** the response\n', ' is sent from or QLINK_VIFID_RSVD if not applicable.\n', '\n', '\n'] | :: struct qlink_resp { struct qlink_msg_header mhdr; __le16 cmd_id; __le16 seq_num; __le16 result; u8 macid; u8 vifid; };
4047 | qlink_dfs_regions | regulatory DFS regions | Corresponds to :c:type:`enum nl80211_dfs_regions <nl80211_dfs_regions>`. |  |  | ``QLINK_DFS_UNSET`` *undescribed* ``QLINK_DFS_FCC`` *undescribed* ``QLINK_DFS_ETSI`` *undescribed* ``QLINK_DFS_JP`` *undescribed*
4048 | qlink_resp_get_mac_info | response for QLINK_CMD_MAC_INFO command | Data describing specific physical device providing wireless MAC functionality. | ['\n', '``dev_mac``\n', ' MAC address of physical WMAC device (used for first BSS on\n', ' specified WMAC).\n', '\n', '``num_tx_chain``\n', ' Number of transmit chains used by WMAC.\n', '\n', '``num_rx_chain``\n', ' Number of receive chains used by WMAC.\n', '\n', '``vht_cap_mod_mask``\n', ' mask specifying which VHT capabilities can be altered.\n', '\n', '``ht_cap_mod_mask``\n', ' mask specifying which HT capabilities can be altered.\n', '\n', '``max_ap_assoc_sta``\n', ' Maximum number of associations supported by WMAC.\n', '\n', '``radar_detect_widths``\n', ' bitmask of channels BW for which WMAC can detect radar.\n', '\n', '``bands_cap``\n', ' wireless bands WMAC can operate in, bitmap of :c:type:`enum qlink_band <qlink_band>`.\n', '\n', '``alpha2``\n', ' country code ID firmware is configured to.\n', '\n', '``n_reg_rules``\n', ' number of regulatory rules TLVs in variable portion of the\n', ' message.\n', '\n', '``dfs_region``\n', ' regulatory DFS region, one of :c:type:`enum qlink_dfs_regions <qlink_dfs_regions>`.\n', '\n', '``var_info``\n', ' variable-length WMAC info data.\n', '\n', '\n'] | :: struct qlink_resp_get_mac_info { struct qlink_resp rhdr; u8 dev_mac[ETH_ALEN]; u8 num_tx_chain; u8 num_rx_chain; struct ieee80211_vht_cap vht_cap_mod_mask; struct ieee80211_ht_cap ht_cap_mod_mask; __le16 max_ap_assoc_sta; __le16 radar_detect_widths; __le32 max_acl_mac_addrs; u8 bands_cap; u8 alpha2[2]; u8 n_reg_rules; u8 dfs_region; u8 rsvd[1]; u8 var_info[0]; };
4049 | qlink_resp_get_hw_info | response for QLINK_CMD_GET_HW_INFO command | Description of wireless hardware capabilities and features. | ['\n', '``fw_ver``\n', ' wireless hardware firmware version.\n', '\n', '``hw_capab``\n', ' Bitmap of capabilities supported by firmware.\n', '\n', '``ql_proto_ver``\n', ' Version of QLINK protocol used by firmware.\n', '\n', '``num_mac``\n', ' Number of separate physical radio devices provided by hardware.\n', '\n', '``mac_bitmap``\n', ' Bitmap of MAC IDs that are active and can be used in firmware.\n', '\n', '``info``\n', ' variable-length HW info.\n', '\n', '\n'] | :: struct qlink_resp_get_hw_info { struct qlink_resp rhdr; __le32 fw_ver; __le32 hw_capab; __le32 bld_tmstamp; __le32 plat_id; __le32 hw_ver; __le16 ql_proto_ver; u8 num_mac; u8 mac_bitmap; u8 total_tx_chain; u8 total_rx_chain; u8 info[0]; };
4050 | qlink_resp_manage_intf | response for interface management commands | Response data for QLINK_CMD_ADD_INTF and QLINK_CMD_CHANGE_INTF commands. | ['\n', '``rhdr``\n', ' Common Command Response message header.\n', '\n', '``intf_info``\n', ' interface description.\n', '\n', '\n'] | :: struct qlink_resp_manage_intf { struct qlink_resp rhdr; struct qlink_intf_info intf_info; };
4051 | qlink_resp_get_sta_info | response for QLINK_CMD_GET_STA_INFO command | Response data containing statistics for specified STA. | ['\n', '``sta_addr``\n', ' MAC address of STA the response carries statistic for.\n', '\n', '``info``\n', ' variable statistics for specified STA.\n', '\n', '\n'] | :: struct qlink_resp_get_sta_info { struct qlink_resp rhdr; u8 sta_addr[ETH_ALEN]; u8 rsvd[2]; u8 info[0]; };
4052 | qlink_resp_band_info_get | response for QLINK_CMD_BAND_INFO_GET cmd |  | ['\n', '``band``\n', ' frequency band that the response describes, one of **enum** qlink_band.\n', '\n', '``num_chans``\n', ' total number of channels info TLVs contained in reply.\n', '\n', '``num_bitrates``\n', ' total number of bitrate TLVs contained in reply.\n', '\n', '``info``\n', ' variable-length info portion.\n', '\n', '\n', '\n', '\n'] | :: struct qlink_resp_band_info_get { struct qlink_resp rhdr; u8 band; u8 num_chans; u8 num_bitrates; u8 rsvd[1]; u8 info[0]; };
4053 | qlink_resp_phy_params | response for QLINK_CMD_PHY_PARAMS_GET command |  | ['\n', '``info``\n', ' variable-length array of PHY params.\n', '\n', '\n', '\n', '\n'] | :: struct qlink_resp_phy_params { struct qlink_resp rhdr; u8 info[0]; };
4054 | qlink_resp_get_chan_stats | response for QLINK_CMD_CHAN_STATS cmd |  | ['\n', '``info``\n', ' variable-length channel info.\n', '\n', '\n', '\n', '\n'] | :: struct qlink_resp_get_chan_stats { struct qlink_cmd rhdr; u8 info[0]; };
4055 | qlink_resp_channel_get | response for QLINK_CMD_CHAN_GET command |  | ['\n', '``chan``\n', ' definition of current operating channel.\n', '\n', '\n', '\n', '\n'] | :: struct qlink_resp_channel_get { struct qlink_resp rhdr; struct qlink_chandef chan; };
4056 | qlink_event | QLINK event message header | Header used for QLINK messages of QLINK_MSG_TYPE_EVENT type. | ['\n', '``mhdr``\n', ' Common QLINK message header.\n', '\n', '``event_id``\n', ' Specifies specific event ID, one of :c:type:`enum qlink_event_type <qlink_event_type>`.\n', '\n', '``macid``\n', ' index of physical radio device the event was generated on or\n', ' QLINK_MACID_RSVD if not applicable.\n', '\n', '``vifid``\n', ' index of virtual wireless interface on specified **macid** the event\n', ' was generated on or QLINK_VIFID_RSVD if not applicable.\n', '\n', '\n'] | :: struct qlink_event { struct qlink_msg_header mhdr; __le16 event_id; u8 macid; u8 vifid; };
4057 | qlink_event_sta_assoc | data for QLINK_EVENT_STA_ASSOCIATED event |  | ['\n', '``sta_addr``\n', ' Address of a STA for which new association event was generated\n', '\n', '``frame_control``\n', ' control bits from 802.11 ASSOC_REQUEST header.\n', '\n', '\n', '\n', '\n'] | :: struct qlink_event_sta_assoc { struct qlink_event ehdr; u8 sta_addr[ETH_ALEN]; __le16 frame_control; u8 ies[0]; };
4058 | qlink_event_sta_deauth | data for QLINK_EVENT_STA_DEAUTH event |  | ['\n', '``sta_addr``\n', ' Address of a deauthenticated STA.\n', '\n', '``reason``\n', ' reason for deauthentication.\n', '\n', '\n', '\n', '\n'] | :: struct qlink_event_sta_deauth { struct qlink_event ehdr; u8 sta_addr[ETH_ALEN]; __le16 reason; };
4059 | qlink_event_bss_join | data for QLINK_EVENT_BSS_JOIN event |  | ['\n', '``chan``\n', ' new operating channel definition\n', '\n', '``bssid``\n', ' BSSID of a BSS which interface tried to joined.\n', '\n', '``status``\n', ' status of joining attempt, see :c:type:`enum ieee80211_statuscode <ieee80211_statuscode>`.\n', '\n', '\n', '\n', '\n'] | :: struct qlink_event_bss_join { struct qlink_event ehdr; struct qlink_chandef chan; u8 bssid[ETH_ALEN]; __le16 status; u8 ies[0]; };
4060 | qlink_event_bss_leave | data for QLINK_EVENT_BSS_LEAVE event |  | ['\n', '``reason``\n', ' reason of disconnecting from BSS.\n', '\n', '\n', '\n', '\n'] | :: struct qlink_event_bss_leave { struct qlink_event ehdr; __le16 reason; };
4061 | qlink_event_freq_change | data for QLINK_EVENT_FREQ_CHANGE event |  | ['\n', '``chan``\n', ' new operating channel definition\n', '\n', '\n', '\n', '\n'] | :: struct qlink_event_freq_change { struct qlink_event ehdr; struct qlink_chandef chan; };
4062 | qlink_event_rxmgmt | data for QLINK_EVENT_MGMT_RECEIVED event |  | ['\n', '``freq``\n', ' Frequency on which the frame was received in MHz.\n', '\n', '``flags``\n', ' bitmap of :c:type:`enum qlink_rxmgmt_flags <qlink_rxmgmt_flags>`.\n', '\n', '``sig_dbm``\n', ' signal strength in dBm.\n', '\n', '``frame_data``\n', " data of Rx'd frame itself.\n", '\n', '\n', '\n', '\n'] | :: struct qlink_event_rxmgmt { struct qlink_event ehdr; __le32 freq; __le32 flags; s8 sig_dbm; u8 rsvd[3]; u8 frame_data[0]; };
4063 | qlink_event_scan_result | data for QLINK_EVENT_SCAN_RESULTS event |  | ['\n', '``tsf``\n', ' TSF timestamp indicating when scan results were generated.\n', '\n', '``freq``\n', ' Center frequency of the channel where BSS for which the scan result\n', ' event was generated was discovered.\n', '\n', '``capab``\n', ' capabilities field.\n', '\n', '``bintval``\n', ' beacon interval announced by discovered BSS.\n', '\n', '``sig_dbm``\n', ' signal strength in dBm.\n', '\n', '``ssid_len``\n', ' length of SSID announced by BSS.\n', '\n', '``ssid``\n', ' SSID announced by discovered BSS.\n', '\n', '``bssid``\n', ' BSSID announced by discovered BSS.\n', '\n', '``payload``\n', ' IEs that are announced by discovered BSS in its MGMt frames.\n', '\n', '\n', '\n', '\n'] | :: struct qlink_event_scan_result { struct qlink_event ehdr; __le64 tsf; __le16 freq; __le16 capab; __le16 bintval; s8 sig_dbm; u8 ssid_len; u8 ssid[IEEE80211_MAX_SSID_LEN]; u8 bssid[ETH_ALEN]; u8 rsvd[2]; u8 payload[0]; };
4064 | qlink_scan_complete_flags | indicates result of scan request. |  |  |  | ``QLINK_SCAN_NONE`` Scan request was processed. ``QLINK_SCAN_ABORTED`` Scan was aborted.
4065 | qlink_event_scan_complete | data for QLINK_EVENT_SCAN_COMPLETE event |  | ['\n', '``flags``\n', ' flags indicating the status of pending scan request,\n', ' see :c:type:`enum qlink_scan_complete_flags <qlink_scan_complete_flags>`.\n', '\n', '\n', '\n', '\n'] | :: struct qlink_event_scan_complete { struct qlink_event ehdr; __le32 flags; };
4066 | qlink_event_radar | data for QLINK_EVENT_RADAR event |  | ['\n', '``chan``\n', ' channel on which radar event happened.\n', '\n', '``event``\n', ' radar event type, one of :c:type:`enum qlink_radar_event <qlink_radar_event>`.\n', '\n', '\n', '\n', '\n'] | :: struct qlink_event_radar { struct qlink_event ehdr; struct qlink_chandef chan; u8 event; u8 rsvd[3]; };
4067 | qlink_event_external_auth | data for QLINK_EVENT_EXTERNAL_AUTH event |  | ['\n', '``ssid``\n', ' SSID announced by BSS\n', '\n', '``ssid_len``\n', ' SSID length\n', '\n', '``bssid``\n', ' BSSID of the BSS to connect to\n', '\n', '``akm_suite``\n', ' AKM suite for external authentication\n', '\n', '``action``\n', ' action type/trigger for external authentication\n', '\n', '\n', '\n', '\n'] | :: struct qlink_event_external_auth { struct qlink_event ehdr; u8 ssid[IEEE80211_MAX_SSID_LEN]; u8 ssid_len; u8 bssid[ETH_ALEN]; __le32 akm_suite; u8 action; };
4068 | qlink_tlv_id | list of TLVs that Qlink messages can carry |  |  |  | ``QTN_TLV_ID_FRAG_THRESH`` *undescribed* ``QTN_TLV_ID_RTS_THRESH`` *undescribed* ``QTN_TLV_ID_SRETRY_LIMIT`` *undescribed* ``QTN_TLV_ID_LRETRY_LIMIT`` *undescribed* ``QTN_TLV_ID_REG_RULE`` *undescribed* ``QTN_TLV_ID_CHANNEL`` *undescribed* ``QTN_TLV_ID_CHANDEF`` *undescribed* ``QTN_TLV_ID_STA_STATS_MAP`` a bitmap of :c:type:`enum qlink_sta_info <qlink_sta_info>`, used to indicate which statistic carried in QTN_TLV_ID_STA_STATS is valid. ``QTN_TLV_ID_STA_STATS`` per-STA statistics as defined by :c:type:`struct qlink_sta_stats <qlink_sta_stats>`. Valid values are marked as such in a bitmap carried by QTN_TLV_ID_STA_STATS_MAP. ``QTN_TLV_ID_COVERAGE_CLASS`` *undescribed* ``QTN_TLV_ID_IFACE_LIMIT`` *undescribed* ``QTN_TLV_ID_NUM_IFACE_COMB`` *undescribed* ``QTN_TLV_ID_CHANNEL_STATS`` *undescribed* ``QTN_TLV_ID_KEY`` *undescribed* ``QTN_TLV_ID_SEQ`` *undescribed* ``QTN_TLV_ID_IE_SET`` *undescribed* ``QTN_TLV_ID_EXT_CAPABILITY_MASK`` *undescribed* ``QTN_TLV_ID_ACL_DATA`` *undescribed* ``QTN_TLV_ID_BUILD_NAME`` *undescribed* ``QTN_TLV_ID_BUILD_REV`` *undescribed* ``QTN_TLV_ID_BUILD_TYPE`` *undescribed* ``QTN_TLV_ID_BUILD_LABEL`` *undescribed* ``QTN_TLV_ID_HW_ID`` *undescribed* ``QTN_TLV_ID_CALIBRATION_VER`` *undescribed* ``QTN_TLV_ID_UBOOT_VER`` *undescribed* ``QTN_TLV_ID_RANDOM_MAC_ADDR`` *undescribed* ``QTN_TLV_ID_MAX_SCAN_SSIDS`` maximum number of SSIDs the device can scan for in any given scan. ``QTN_TLV_ID_WOWLAN_CAPAB`` *undescribed* ``QTN_TLV_ID_WOWLAN_PATTERN`` *undescribed* ``QTN_TLV_ID_SCAN_FLUSH`` *undescribed* ``QTN_TLV_ID_SCAN_DWELL_ACTIVE`` time spent on a single channel for an active scan. ``QTN_TLV_ID_SCAN_DWELL_PASSIVE`` time spent on a single channel for a passive scan. ``QTN_TLV_ID_SCAN_SAMPLE_DURATION`` total duration of sampling a single channel during a scan including off-channel dwell time and operating channel time.
4069 | qlink_reg_rule_flags | regulatory rule flags | See description of :c:type:`enum nl80211_reg_rule_flags <nl80211_reg_rule_flags>` |  |  | ``QLINK_RRF_NO_OFDM`` *undescribed* ``QLINK_RRF_NO_CCK`` *undescribed* ``QLINK_RRF_NO_INDOOR`` *undescribed* ``QLINK_RRF_NO_OUTDOOR`` *undescribed* ``QLINK_RRF_DFS`` *undescribed* ``QLINK_RRF_PTP_ONLY`` *undescribed* ``QLINK_RRF_PTMP_ONLY`` *undescribed* ``QLINK_RRF_NO_IR`` *undescribed* ``QLINK_RRF_AUTO_BW`` *undescribed* ``QLINK_RRF_IR_CONCURRENT`` *undescribed* ``QLINK_RRF_NO_HT40MINUS`` *undescribed* ``QLINK_RRF_NO_HT40PLUS`` *undescribed* ``QLINK_RRF_NO_80MHZ`` *undescribed* ``QLINK_RRF_NO_160MHZ`` *undescribed*
4070 | qlink_tlv_reg_rule | data for QTN_TLV_ID_REG_RULE TLV | Regulatory rule description. | ['\n', '``start_freq_khz``\n', ' start frequency of the range the rule is attributed to.\n', '\n', '``end_freq_khz``\n', ' end frequency of the range the rule is attributed to.\n', '\n', '``max_bandwidth_khz``\n', ' max bandwidth that channels in specified range can be\n', ' configured to.\n', '\n', '``max_antenna_gain``\n', ' max antenna gain that can be used in the specified\n', ' frequency range, dBi.\n', '\n', '``max_eirp``\n', ' maximum EIRP.\n', '\n', '``flags``\n', ' regulatory rule flags in :c:type:`enum qlink_reg_rule_flags <qlink_reg_rule_flags>`.\n', '\n', '``dfs_cac_ms``\n', ' DFS CAC period.\n', '\n', '\n'] | :: struct qlink_tlv_reg_rule { struct qlink_tlv_hdr hdr; __le32 start_freq_khz; __le32 end_freq_khz; __le32 max_bandwidth_khz; __le32 max_antenna_gain; __le32 max_eirp; __le32 flags; __le32 dfs_cac_ms; };
4071 | qlink_tlv_channel | data for QTN_TLV_ID_CHANNEL TLV | Channel settings. | ['\n', '\n'] | :: struct qlink_tlv_channel { struct qlink_tlv_hdr hdr; struct qlink_channel chan; };
4072 | qlink_tlv_chandef | data for QTN_TLV_ID_CHANDEF TLV | Channel definition. | ['\n', '\n'] | :: struct qlink_tlv_chandef { struct qlink_tlv_hdr hdr; struct qlink_chandef chdef; };
4073 | qlink_tlv_ie_set | data for QTN_TLV_ID_IE_SET |  | ['\n', '``type``\n', ' type of MGMT frame IEs belong to, one of :c:type:`enum qlink_ie_set_type <qlink_ie_set_type>`.\n', '\n', '``flags``\n', ' for future use.\n', '\n', '``ie_data``\n', ' IEs data.\n', '\n', '\n', '\n', '\n'] | :: struct qlink_tlv_ie_set { struct qlink_tlv_hdr hdr; u8 type; u8 flags; u8 ie_data[0]; };
4074 | qlink_sta_info | station information bitmap | Used to indicate which statistics values in :c:type:`struct qlink_sta_stats <qlink_sta_stats>` are valid. Individual values are used to fill a bitmap carried in a payload of QTN_TLV_ID_STA_STATS_MAP. |  |  | ``QLINK_STA_INFO_CONNECTED_TIME`` connected_time value is valid. ``QLINK_STA_INFO_INACTIVE_TIME`` inactive_time value is valid. ``QLINK_STA_INFO_RX_BYTES`` lower 32 bits of rx_bytes value are valid. ``QLINK_STA_INFO_TX_BYTES`` lower 32 bits of tx_bytes value are valid. ``QLINK_STA_INFO_RX_BYTES64`` rx_bytes value is valid. ``QLINK_STA_INFO_TX_BYTES64`` tx_bytes value is valid. ``QLINK_STA_INFO_RX_DROP_MISC`` rx_dropped_misc value is valid. ``QLINK_STA_INFO_BEACON_RX`` rx_beacon value is valid. ``QLINK_STA_INFO_SIGNAL`` signal value is valid. ``QLINK_STA_INFO_SIGNAL_AVG`` signal_avg value is valid. ``QLINK_STA_INFO_RX_BITRATE`` rxrate value is valid. ``QLINK_STA_INFO_TX_BITRATE`` txrate value is valid. ``QLINK_STA_INFO_RX_PACKETS`` rx_packets value is valid. ``QLINK_STA_INFO_TX_PACKETS`` tx_packets value is valid. ``QLINK_STA_INFO_TX_RETRIES`` tx_retries value is valid. ``QLINK_STA_INFO_TX_FAILED`` tx_failed value is valid. ``QLINK_STA_INFO_STA_FLAGS`` sta_flags value is valid. ``QLINK_STA_INFO_NUM`` *undescribed*
4075 | qlink_sta_info_rate | STA rate statistics |  | ['\n', '``rate``\n', ' data rate in Mbps.\n', '\n', '``flags``\n', ' bitmap of :c:type:`enum qlink_sta_info_rate_flags <qlink_sta_info_rate_flags>`.\n', '\n', '``mcs``\n', ' 802.11-defined MCS index.\n', ' nss: Number of Spatial Streams.\n', '\n', '``bw``\n', ' bandwidth, one of :c:type:`enum qlink_channel_width <qlink_channel_width>`.\n', '\n', '\n', '\n', '\n'] | :: struct qlink_sta_info_rate { __le16 rate; u8 flags; u8 mcs; u8 nss; u8 bw; };
4076 | qlink_sta_stats | data for QTN_TLV_ID_STA_STATS | Carries statistics of a STA. Not all fields may be filled with valid values. Valid fields should be indicated as such using a bitmap of :c:type:`enum qlink_sta_info <qlink_sta_info>`. Bitmap is carried separately in a payload of QTN_TLV_ID_STA_STATS_MAP. | ['\n', '\n'] | :: struct qlink_sta_stats { __le64 rx_bytes; __le64 tx_bytes; __le64 rx_beacon; __le64 rx_duration; __le64 t_offset; __le32 connected_time; __le32 inactive_time; __le32 rx_packets; __le32 tx_packets; __le32 tx_retries; __le32 tx_failed; __le32 rx_dropped_misc; __le32 beacon_loss_count; __le32 expected_throughput; struct qlink_sta_info_state sta_flags; struct qlink_sta_info_rate txrate; struct qlink_sta_info_rate rxrate; __le16 llid; __le16 plid; u8 local_pm; u8 peer_pm; u8 nonpeer_pm; u8 rx_beacon_signal_avg; u8 plink_state; u8 signal; u8 signal_avg; u8 rsvd[1]; };
4077 | qlink_random_mac_addr | data for QTN_TLV_ID_RANDOM_MAC_ADDR TLV | Specifies MAC address mask/value for generation random MAC address during scan. | ['\n', '``mac_addr``\n', ' MAC address used with randomisation\n', '\n', '``mac_addr_mask``\n', ' MAC address mask used with randomisation, bits that\n', ' are 0 in the mask should be randomised, bits that are 1 should\n', ' be taken from the **mac_addr**\n', '\n', '\n'] | :: struct qlink_random_mac_addr { u8 mac_addr[ETH_ALEN]; u8 mac_addr_mask[ETH_ALEN]; };
4078 | qlink_wowlan_capab_data | data for QTN_TLV_ID_WOWLAN_CAPAB TLV | WoWLAN capabilities supported by cards. | ['\n', '``version``\n', ' version of WoWLAN data structure, to ensure backward\n', ' compatibility for firmwares with limited WoWLAN support\n', '\n', '``len``\n', ' Total length of WoWLAN data\n', '\n', '``data``\n', ' supported WoWLAN features\n', '\n', '\n'] | :: struct qlink_wowlan_capab_data { __le16 version; __le16 len; u8 data[0]; };
4079 | qlink_wowlan_support | supported WoWLAN capabilities |  | ['\n', '``n_patterns``\n', ' number of supported wakeup patterns\n', '\n', '``pattern_max_len``\n', ' maximum length of each pattern\n', '\n', '``pattern_min_len``\n', ' minimum length of each pattern\n', '\n', '\n', '\n', '\n'] | :: struct qlink_wowlan_support { __le32 n_patterns; __le32 pattern_max_len; __le32 pattern_min_len; };
4080 | b43_interference_mitigation | Interference Mitigation mode |  |  |  | ``B43_INTERFMODE_NONE`` Disabled ``B43_INTERFMODE_NONWLAN`` Non-WLAN Interference Mitigation ``B43_INTERFMODE_MANUALWLAN`` WLAN Interference Mitigation ``B43_INTERFMODE_AUTOWLAN`` Automatic WLAN Interference Mitigation
4081 | b43_txpwr_result | Return value for the recalc_txpower PHY op. |  |  |  | ``B43_TXPWR_RES_NEED_ADJUST`` Values changed. Hardware adjustment is needed. ``B43_TXPWR_RES_DONE`` No more work to do. Everything is done.
4082 | b43_phy_operations | Function pointers for PHY ops. |  | ['\n', '``allocate``\n', ' Allocate and initialise the PHY data structures.\n', ' Must not be NULL.\n', '\n', '``free``\n', ' Destroy and free the PHY data structures.\n', ' Must not be NULL.\n', '\n', '``prepare_structs``\n', ' Prepare the PHY data structures.\n', ' The data structures allocated in **allocate** are\n', ' initialized here.\n', ' Must not be NULL.\n', '\n', '``prepare_hardware``\n', ' Prepare the PHY. This is called before b43_chip_init to\n', ' do some early early PHY hardware init.\n', ' Can be NULL, if not required.\n', '\n', '``init``\n', ' Initialize the PHY.\n', ' Must not be NULL.\n', '\n', '``exit``\n', ' Shutdown the PHY.\n', ' Can be NULL, if not required.\n', '\n', '``phy_read``\n', ' Read from a PHY register.\n', ' Must not be NULL.\n', '\n', '``phy_write``\n', ' Write to a PHY register.\n', ' Must not be NULL.\n', '\n', '``phy_maskset``\n', ' Maskset a PHY register, taking shortcuts.\n', ' If it is NULL, a generic algorithm is used.\n', '\n', '``radio_read``\n', ' Read from a Radio register.\n', ' Must not be NULL.\n', '\n', '``radio_write``\n', ' Write to a Radio register.\n', ' Must not be NULL.\n', '\n', '``supports_hwpctl``\n', ' Returns a boolean whether Hardware Power Control\n', ' is supported or not.\n', ' If NULL, hwpctl is assumed to be never supported.\n', '\n', '``software_rfkill``\n', ' Turn the radio ON or OFF.\n', ' Possible state values are\n', ' RFKILL_STATE_SOFT_BLOCKED or\n', ' RFKILL_STATE_UNBLOCKED\n', ' Must not be NULL.\n', '\n', '``switch_analog``\n', ' Turn the Analog on/off.\n', ' Must not be NULL.\n', '\n', '``switch_channel``\n', ' Switch the radio to another channel.\n', ' Must not be NULL.\n', '\n', '``get_default_chan``\n', ' Just returns the default channel number.\n', ' Must not be NULL.\n', '\n', '``set_rx_antenna``\n', ' Set the antenna used for RX.\n', ' Can be NULL, if not supported.\n', '\n', '``interf_mitigation``\n', ' Switch the Interference Mitigation mode.\n', ' Can be NULL, if not supported.\n', '\n', '``recalc_txpower``\n', ' Recalculate the transmission power parameters.\n', ' This callback has to recalculate the TX power settings,\n', ' but does not need to write them to the hardware, yet.\n', ' Returns enum b43_txpwr_result to indicate whether the hardware\n', ' needs to be adjusted.\n', ' If B43_TXPWR_NEED_ADJUST is returned, **adjust_txpower**\n', ' will be called later.\n', ' If the parameter "ignore_tssi" is true, the TSSI values should\n', ' be ignored and a recalculation of the power settings should be\n', ' done even if the TSSI values did not change.\n', ' This function may sleep, but should not.\n', ' Must not be NULL.\n', '\n', '``adjust_txpower``\n', ' Write the previously calculated TX power settings\n', ' (from **recalc_txpower**) to the hardware.\n', ' This function may sleep.\n', ' Can be NULL, if (and ONLY if) **recalc_txpower** _always_\n', ' returns B43_TXPWR_RES_DONE.\n', '\n', '``pwork_15sec``\n', ' Periodic work. Called every 15 seconds.\n', ' Can be NULL, if not required.\n', '\n', '``pwork_60sec``\n', ' Periodic work. Called every 60 seconds.\n', ' Can be NULL, if not required.\n', '\n', '\n'] | :: struct b43_phy_operations { int (*allocate)(struct b43_wldev *dev); void (*free)(struct b43_wldev *dev); void (*prepare_structs)(struct b43_wldev *dev); int (*prepare_hardware)(struct b43_wldev *dev); int (*init)(struct b43_wldev *dev); void (*exit)(struct b43_wldev *dev); u16 (*phy_read)(struct b43_wldev *dev, u16 reg); void (*phy_write)(struct b43_wldev *dev, u16 reg, u16 value); void (*phy_maskset)(struct b43_wldev *dev, u16 reg, u16 mask, u16 set); u16 (*radio_read)(struct b43_wldev *dev, u16 reg); void (*radio_write)(struct b43_wldev *dev, u16 reg, u16 value); bool (*supports_hwpctl)(struct b43_wldev *dev); void (*software_rfkill)(struct b43_wldev *dev, bool blocked); void (*switch_analog)(struct b43_wldev *dev, bool on); int (*switch_channel)(struct b43_wldev *dev, unsigned int new_channel); unsigned int (*get_default_chan)(struct b43_wldev *dev); void (*set_rx_antenna)(struct b43_wldev *dev, int antenna); int (*interf_mitigation)(struct b43_wldev *dev, enum b43_interference_mitigation new_mode); enum b43_txpwr_result (*recalc_txpower)(struct b43_wldev *dev, bool ignore_tssi); void (*adjust_txpower)(struct b43_wldev *dev); void (*pwork_15sec)(struct b43_wldev *dev); void (*pwork_60sec)(struct b43_wldev *dev); };
4083 | b43_phy_txpower_check_flags | Flags for b43_phy_txpower_check() |  |  |  | ``B43_TXPWR_IGNORE_TIME`` Ignore the schedule time and force-redo the check now. ``B43_TXPWR_IGNORE_TSSI`` Redo the recalculation, even if the average TSSI did not change.
4084 | brcmu_chan | stores channel formats | This structure can be used with functions translating chanspec into generic channel info and the other way. | ['\n', '``chspec``\n', ' firmware specific format\n', '\n', '``chnum``\n', ' center channel number\n', '\n', '``control_ch_num``\n', ' control channel number\n', '\n', '``band``\n', ' frequency band\n', '\n', '``bw``\n', ' channel width\n', '\n', '``sb``\n', ' control sideband (location of control channel against the center one)\n', '\n', '\n'] | :: struct brcmu_chan { u16 chspec; u8 chnum; u8 control_ch_num; u8 band; enum brcmu_chan_bw bw; enum brcmu_chan_sb sb; };
4085 | brcmu_d11inf | provides functions translating channel format |  | ['\n', '``io_type``\n', ' determines version of channel format used by firmware\n', '\n', '``encchspec``\n', ' encodes channel info into a chanspec, requires center channel\n', ' number, ignores control one\n', '\n', '``decchspec``\n', ' decodes chanspec into generic info\n', '\n', '\n'] | :: struct brcmu_d11inf { u8 io_type; void (*encchspec)(struct brcmu_chan *ch); void (*decchspec)(struct brcmu_chan *ch); };
4086 | brcm_ethhdr | broadcom specific ether header. |  | ['\n', '``subtype``\n', ' subtype for this packet.\n', '\n', '``length``\n', ' TODO: length of appended data.\n', '\n', '``version``\n', ' version indication.\n', '\n', '``oui``\n', ' OUI of this packet.\n', '\n', '``usr_subtype``\n', ' subtype for this OUI.\n', '\n', '\n', '\n', '\n'] | :: struct brcm_ethhdr { __be16 subtype; __be16 length; u8 version; u8 oui[3]; __be16 usr_subtype; };
4087 | brcmf_event | contents of broadcom event packet. |  | ['\n', '``eth``\n', ' standard ether header.\n', '\n', '``hdr``\n', ' broadcom specific ether header.\n', '\n', '``msg``\n', ' common part of the actual event message.\n', '\n', '\n', '\n', '\n'] | :: struct brcmf_event { struct ethhdr eth; struct brcm_ethhdr hdr; struct brcmf_event_msg_be msg; };
4088 | brcmf_event_msg | firmware event message. |  | ['\n', '``version``\n', ' version information.\n', '\n', '``flags``\n', ' event flags.\n', '\n', '``event_code``\n', ' firmware event code.\n', '\n', '``status``\n', ' status information.\n', '\n', '``reason``\n', ' reason code.\n', '\n', '``auth_type``\n', ' authentication type.\n', '\n', '``datalen``\n', ' length of event data buffer.\n', '\n', '``addr``\n', ' ether address.\n', '\n', '``ifname``\n', ' interface name.\n', '\n', '``ifidx``\n', ' interface index.\n', '\n', '``bsscfgidx``\n', ' bsscfg index.\n', '\n', '\n', '\n', '\n'] | :: struct brcmf_event_msg { u16 version; u16 flags; u32 event_code; u32 status; u32 reason; s32 auth_type; u32 datalen; u8 addr[ETH_ALEN]; char ifname[IFNAMSIZ]; u8 ifidx; u8 bsscfgidx; };
4089 | brcmf_fweh_info | firmware event handling information. |  | ['\n', '``p2pdev_setup_ongoing``\n', ' P2P device creation in progress.\n', '\n', '``event_work``\n', ' event worker.\n', '\n', '``evt_q_lock``\n', ' lock for event queue protection.\n', '\n', '``event_q``\n', ' event queue.\n', '\n', '\n'] | :: struct brcmf_fweh_info { bool p2pdev_setup_ongoing; struct work_struct event_work; spinlock_t evt_q_lock; struct list_head event_q; int (*evt_handler[BRCMF_E_LAST])(struct brcmf_if *ifp,const struct brcmf_event_msg *evtmsg, void *data); };
4090 | brcmf_ampdu_rx_reorder | AMPDU receive reorder info |  | ['\n', '``pktslots``\n', ' dynamic allocated array for ordering AMPDU packets.\n', '\n', '``flow_id``\n', ' AMPDU flow identifier.\n', '\n', '``cur_idx``\n', ' last AMPDU index from firmware.\n', '\n', '``exp_idx``\n', ' expected next AMPDU index.\n', '\n', '``max_idx``\n', ' maximum amount of packets per AMPDU.\n', '\n', '``pend_pkts``\n', ' number of packets currently in **pktslots**.\n', '\n', '\n', '\n', '\n'] | :: struct brcmf_ampdu_rx_reorder { struct sk_buff **pktslots; u8 flow_id; u8 cur_idx; u8 exp_idx; u8 max_idx; u8 pend_pkts; };
4091 | brcmf_netif_stop_reason | reason for stopping netif queue. |  |  |  | ``BRCMF_NETIF_STOP_REASON_FWS_FC`` netif stopped due to firmware signalling flow control. ``BRCMF_NETIF_STOP_REASON_FLOW`` netif stopped due to flowring full. ``BRCMF_NETIF_STOP_REASON_DISCONNECTED`` netif stopped due to not being connected (STA mode).
4092 | brcmf_if | interface control information. |  | ['\n', '``drvr``\n', ' points to device related information.\n', '\n', '``vif``\n', ' points to cfg80211 specific interface information.\n', '\n', '``ndev``\n', ' associated network device.\n', '\n', '``multicast_work``\n', ' worker object for multicast provisioning.\n', '\n', '``ndoffload_work``\n', ' worker object for neighbor discovery offload configuration.\n', '\n', '``fws_desc``\n', ' interface specific firmware-signalling descriptor.\n', '\n', '``ifidx``\n', ' interface index in device firmware.\n', '\n', '``bsscfgidx``\n', ' index of bss associated with this interface.\n', '\n', '``mac_addr``\n', ' assigned mac address.\n', '\n', '``netif_stop``\n', ' bitmap indicates reason why netif queues are stopped.\n', '\n', '``netif_stop_lock``\n', ' spinlock for update netif_stop from multiple sources.\n', '\n', '``pend_8021x_cnt``\n', ' tracks outstanding number of 802.1x frames.\n', '\n', '``pend_8021x_wait``\n', ' used for signalling change in count.\n', '\n', '``fwil_fwerr``\n', ' flag indicating fwil layer should return firmware error codes.\n', '\n', '\n'] | :: struct brcmf_if { struct brcmf_pub *drvr; struct brcmf_cfg80211_vif *vif; struct net_device *ndev; struct work_struct multicast_work; struct work_struct ndoffload_work; struct brcmf_fws_mac_descriptor *fws_desc; int ifidx; s32 bsscfgidx; u8 mac_addr[ETH_ALEN]; u8 netif_stop; spinlock_t netif_stop_lock; atomic_t pend_8021x_cnt; wait_queue_head_t pend_8021x_wait; struct in6_addr ipv6_addr_tbl[NDOL_MAX_ENTRIES]; u8 ipv6addr_idx; bool fwil_fwerr; };
4093 | brcmf_sdiod_state | the state of the bus. |  |  |  | ``BRCMF_SDIOD_DOWN`` Device can be accessed, no DPC. ``BRCMF_SDIOD_DATA`` Ready for data transfers, DPC enabled. ``BRCMF_SDIOD_NOMEDIUM`` No medium access to dongle possible.
4094 | brcmf_pcie_dhi_ringinfo | dongle/host interface shared ring info |  | ['\n', '``ringmem``\n', ' dongle memory pointer to ring memory location\n', '\n', '``h2d_w_idx_ptr``\n', ' h2d ring write indices dongle memory pointers\n', '\n', '``h2d_r_idx_ptr``\n', ' h2d ring read indices dongle memory pointers\n', '\n', '``d2h_w_idx_ptr``\n', ' d2h ring write indices dongle memory pointers\n', '\n', '``d2h_r_idx_ptr``\n', ' d2h ring read indices dongle memory pointers\n', '\n', '``h2d_w_idx_hostaddr``\n', ' h2d ring write indices host memory pointers\n', '\n', '``h2d_r_idx_hostaddr``\n', ' h2d ring read indices host memory pointers\n', '\n', '``d2h_w_idx_hostaddr``\n', ' d2h ring write indices host memory pointers\n', '\n', '``d2h_r_idx_hostaddr``\n', ' d2h ring reaD indices host memory pointers\n', '\n', '``max_flowrings``\n', ' maximum number of tx flow rings supported.\n', '\n', '``max_submissionrings``\n', ' maximum number of submission rings(h2d) supported.\n', '\n', '``max_completionrings``\n', ' maximum number of completion rings(d2h) supported.\n', '\n', '\n'] | :: struct brcmf_pcie_dhi_ringinfo { __le32 ringmem; __le32 h2d_w_idx_ptr; __le32 h2d_r_idx_ptr; __le32 d2h_w_idx_ptr; __le32 d2h_r_idx_ptr; struct msgbuf_buf_addr h2d_w_idx_hostaddr; struct msgbuf_buf_addr h2d_r_idx_hostaddr; struct msgbuf_buf_addr d2h_w_idx_hostaddr; struct msgbuf_buf_addr d2h_r_idx_hostaddr; __le16 max_flowrings; __le16 max_submissionrings; __le16 max_completionrings; };
4095 | nvram_parser | internal info for parser. |  | ['\n', '``state``\n', ' current parser state.\n', '\n', '``data``\n', ' input buffer being parsed.\n', '\n', '``nvram``\n', ' output buffer with parse result.\n', '\n', '``nvram_len``\n', ' length of parse result.\n', '\n', '``line``\n', ' current line.\n', '\n', '``column``\n', ' current column in line.\n', '\n', '``pos``\n', ' byte offset in input buffer.\n', '\n', '``entry``\n', ' start position of key,value entry.\n', '\n', '``multi_dev_v1``\n', ' detect pcie multi device v1 (compressed).\n', '\n', '``multi_dev_v2``\n', ' detect pcie multi device v2.\n', '\n', '``boardrev_found``\n', ' nvram contains boardrev information.\n', '\n', '\n'] | :: struct nvram_parser { enum nvram_parser_state state; const u8 *data; u8 *nvram; u32 nvram_len; u32 line; u32 column; u32 pos; u32 entry; bool multi_dev_v1; bool multi_dev_v2; bool boardrev_found; };
4096 | p2p_bss_type | different type of BSS configurations. |  |  |  | ``P2PAPI_BSSCFG_PRIMARY`` maps to driver's primary bsscfg. ``P2PAPI_BSSCFG_DEVICE`` maps to driver's P2P device discovery bsscfg. ``P2PAPI_BSSCFG_CONNECTION`` maps to driver's P2P connection bsscfg. ``P2PAPI_BSSCFG_MAX`` used for range checking.
4097 | p2p_bss | peer-to-peer bss related information. |  | ['\n', '``vif``\n', ' virtual interface of this P2P bss.\n', '\n', '``private_data``\n', ' TBD\n', '\n', '\n', '\n', '\n'] | :: struct p2p_bss { struct brcmf_cfg80211_vif *vif; void *private_data; };
4098 | brcmf_p2p_status | P2P specific dongle status. |  |  |  | ``BRCMF_P2P_STATUS_ENABLED`` *undescribed* ``BRCMF_P2P_STATUS_IF_ADD`` peer-to-peer vif add sent to dongle. ``BRCMF_P2P_STATUS_IF_DEL`` NOT-USED? ``BRCMF_P2P_STATUS_IF_DELETING`` peer-to-peer vif delete sent to dongle. ``BRCMF_P2P_STATUS_IF_CHANGING`` peer-to-peer vif change sent to dongle. ``BRCMF_P2P_STATUS_IF_CHANGED`` peer-to-peer vif change completed on dongle. ``BRCMF_P2P_STATUS_ACTION_TX_COMPLETED`` action frame tx completed. ``BRCMF_P2P_STATUS_ACTION_TX_NOACK`` action frame tx not acked. ``BRCMF_P2P_STATUS_GO_NEG_PHASE`` P2P GO negotiation ongoing. ``BRCMF_P2P_STATUS_DISCOVER_LISTEN`` P2P listen, remaining on channel. ``BRCMF_P2P_STATUS_SENDING_ACT_FRAME`` In the process of sending action frame. ``BRCMF_P2P_STATUS_WAITING_NEXT_AF_LISTEN`` extra listen time for af tx. ``BRCMF_P2P_STATUS_WAITING_NEXT_ACT_FRAME`` waiting for action frame response. ``BRCMF_P2P_STATUS_FINDING_COMMON_CHANNEL`` search channel for AF active.
4099 | afx_hdl | action frame off channel storage. |  | ['\n', '``afx_work``\n', ' worker thread for searching channel\n', '\n', '``act_frm_scan``\n', ' thread synchronizing struct.\n', '\n', '``is_active``\n', ' channel searching active.\n', '\n', '``peer_chan``\n', ' current channel.\n', '\n', '``is_listen``\n', ' sets mode for afx worker.\n', '\n', '``my_listen_chan``\n', ' this peers listen channel.\n', '\n', '``peer_listen_chan``\n', ' remote peers listen channel.\n', '\n', '``tx_dst_addr``\n', ' mac address where tx af should be sent to.\n', '\n', '\n', '\n', '\n'] | :: struct afx_hdl { struct work_struct afx_work; struct completion act_frm_scan; bool is_active; s32 peer_chan; bool is_listen; u16 my_listen_chan; u16 peer_listen_chan; u8 tx_dst_addr[ETH_ALEN]; };
4100 | brcmf_p2p_info | p2p specific driver information. |  | ['\n', '``cfg``\n', ' driver private data for cfg80211 interface.\n', '\n', '``status``\n', ' status of P2P (see enum brcmf_p2p_status).\n', '\n', '``dev_addr``\n', ' P2P device address.\n', '\n', '``int_addr``\n', ' P2P interface address.\n', '\n', '``bss_idx``\n', ' informate for P2P bss types.\n', '\n', '``listen_timer``\n', ' timer for **WL_P2P_DISC_ST_LISTEN** discover state.\n', '\n', '``listen_channel``\n', ' channel for **WL_P2P_DISC_ST_LISTEN** discover state.\n', '\n', '``remain_on_channel``\n', ' contains copy of struct used by cfg80211.\n', '\n', '``remain_on_channel_cookie``\n', ' cookie counter for remain on channel cmd\n', '\n', '``next_af_subtype``\n', ' expected action frame subtype.\n', '\n', '``send_af_done``\n', ' indication that action frame tx is complete.\n', '\n', '``afx_hdl``\n', ' action frame search handler info.\n', '\n', '``af_sent_channel``\n', ' channel action frame is sent.\n', '\n', '``af_tx_sent_jiffies``\n', ' jiffies time when af tx was transmitted.\n', '\n', '``wait_next_af``\n', ' thread synchronizing struct.\n', '\n', '``gon_req_action``\n', ' about to send go negotiation requets frame.\n', '\n', '``block_gon_req_tx``\n', ' drop tx go negotiation requets frame.\n', '\n', '``p2pdev_dynamically``\n', ' is p2p device if created by module param or supplicant.\n', '\n', '``wait_for_offchan_complete``\n', ' wait for off-channel tx completion event.\n', '\n', '\n', '\n', '\n'] | :: struct brcmf_p2p_info { struct brcmf_cfg80211_info *cfg; unsigned long status; u8 dev_addr[ETH_ALEN]; u8 int_addr[ETH_ALEN]; struct p2p_bss bss_idx[P2PAPI_BSSCFG_MAX]; struct timer_list listen_timer; u8 listen_channel; struct ieee80211_channel remain_on_channel; u32 remain_on_channel_cookie; u8 next_af_subtype; struct completion send_af_done; struct afx_hdl afx_hdl; u32 af_sent_channel; unsigned long af_tx_sent_jiffies; struct completion wait_next_af; bool gon_req_action; bool block_gon_req_tx; bool p2pdev_dynamically; bool wait_for_offchan_complete; };
4101 | brcmf_btcoex_state | BT coex DHCP state machine states |  |  |  | ``BRCMF_BT_DHCP_IDLE`` DCHP is idle ``BRCMF_BT_DHCP_START`` DHCP started, wait before boosting wifi priority ``BRCMF_BT_DHCP_OPPR_WIN`` graceful DHCP opportunity ended, boost wifi priority ``BRCMF_BT_DHCP_FLAG_FORCE_TIMEOUT`` wifi priority boost end, restore defaults
4102 | brcmf_btcoex_info | BT coex related information |  | ['\n', '``vif``\n', ' interface for which request was done.\n', '\n', '``timer``\n', ' timer for DHCP state machine\n', '\n', '``timeout``\n', ' configured timeout.\n', '\n', '``timer_on``\n', ' DHCP timer active\n', '\n', '``dhcp_done``\n', ' DHCP finished before T1/T2 timer expiration\n', '\n', '``bt_state``\n', ' DHCP state machine state\n', '\n', '``work``\n', ' DHCP state machine work\n', '\n', '``cfg``\n', ' driver private data for cfg80211 interface\n', '\n', '``reg66``\n', ' saved value of btc_params 66\n', '\n', '``reg41``\n', ' saved value of btc_params 41\n', '\n', '``reg68``\n', ' saved value of btc_params 68\n', '\n', '``saved_regs_part1``\n', ' flag indicating regs 50,51,64,65,71\n', ' have been saved\n', '\n', '``reg51``\n', ' saved value of btc_params 51\n', '\n', '``reg64``\n', ' saved value of btc_params 64\n', '\n', '``reg65``\n', ' saved value of btc_params 65\n', '\n', '``reg71``\n', ' saved value of btc_params 71\n', '\n', '\n'] | :: struct brcmf_btcoex_info { struct brcmf_cfg80211_vif *vif; struct timer_list timer; u16 timeout; bool timer_on; bool dhcp_done; enum brcmf_btcoex_state bt_state; struct work_struct work; struct brcmf_cfg80211_info *cfg; u32 reg66; u32 reg41; u32 reg68; bool saved_regs_part1; u32 reg50; u32 reg51; u32 reg64; u32 reg65; u32 reg71; bool saved_regs_part2; };
4103 | brcmf_fweh_queue_item | event item on event queue. |  | ['\n', '``q``\n', ' list element for queuing.\n', '\n', '``code``\n', ' event code.\n', '\n', '``ifidx``\n', ' interface index related to this event.\n', '\n', '``ifaddr``\n', ' ethernet address for interface.\n', '\n', '``emsg``\n', ' common parameters of the firmware event message.\n', '\n', '``data``\n', ' event specific data part of the firmware event.\n', '\n', '\n', '\n', '\n'] | :: struct brcmf_fweh_queue_item { struct list_head q; enum brcmf_fweh_event_code code; u8 ifidx; u8 ifaddr[ETH_ALEN]; struct brcmf_event_msg_be emsg; u32 datalen; u8 data[0]; };
4104 | brcmf_fweh_event_name | code, name mapping entry. |  | ['\n', '\n'] | :: struct brcmf_fweh_event_name { enum brcmf_fweh_event_code code; const char *name; };
4105 | brcmf_mp_global_t | Global module paramaters. |  | ['\n', '``firmware_path``\n', ' Alternative firmware path.\n', '\n', '\n', '\n', '\n'] | :: struct brcmf_mp_global_t { char firmware_path[BRCMF_FW_ALTPATH_LEN]; };
4106 | brcmf_mp_device | Device module paramaters. |  | ['\n', '``p2p_enable``\n', ' Legacy P2P0 enable (old wpa_supplicant).\n', '\n', '``feature_disable``\n', ' Feature_disable bitmask.\n', '\n', '``fcmode``\n', ' FWS flow control.\n', '\n', '``roamoff``\n', ' Firmware roaming off?\n', '\n', '``ignore_probe_fail``\n', ' Ignore probe failure.\n', '\n', '``country_codes``\n', ' If available, pointer to struct for translating country codes\n', '\n', '``bus``\n', ' Bus specific platform data. Only SDIO at the mmoment.\n', '\n', '\n', '\n', '\n'] | :: struct brcmf_mp_device { bool p2p_enable; unsigned int feature_disable; int fcmode; bool roamoff; bool iapp; bool ignore_probe_fail; struct brcmfmac_pd_cc *country_codes; const char *board_type; union { struct brcmfmac_sdio_pd sdio; } bus; };
4107 | brcmf_chip | chip level information. |  | ['\n', '``chip``\n', ' chip identifier.\n', '\n', '``chiprev``\n', ' chip revision.\n', '\n', '``cc_caps``\n', ' chipcommon core capabilities.\n', '\n', '``cc_caps_ext``\n', ' chipcommon core extended capabilities.\n', '\n', '``pmucaps``\n', ' PMU capabilities.\n', '\n', '``pmurev``\n', ' PMU revision.\n', '\n', '``rambase``\n', ' RAM base address (only applicable for ARM CR4 chips).\n', '\n', '``ramsize``\n', ' amount of RAM on chip including retention.\n', '\n', '``srsize``\n', ' amount of retention RAM on chip.\n', '\n', '``name``\n', ' string representation of the chip identifier.\n', '\n', '\n', '\n', '\n'] | :: struct brcmf_chip { u32 chip; u32 chiprev; u32 cc_caps; u32 cc_caps_ext; u32 pmucaps; u32 pmurev; u32 rambase; u32 ramsize; u32 srsize; char name[12]; };
4108 | brcmf_core | core related information. |  | ['\n', '``id``\n', ' core identifier.\n', '\n', '``rev``\n', ' core revision.\n', '\n', '``base``\n', ' base address of core register space.\n', '\n', '\n', '\n', '\n'] | :: struct brcmf_core { u16 id; u16 rev; u32 base; };
4109 | brcmf_buscore_ops | buscore specific callbacks. |  | ['\n', '``read32``\n', ' read 32-bit value over bus.\n', '\n', '``write32``\n', ' write 32-bit value over bus.\n', '\n', '``prepare``\n', ' prepare bus for core configuration.\n', '\n', '``setup``\n', ' bus-specific core setup.\n', '\n', '\n', '\n', '\n'] | :: struct brcmf_buscore_ops { u32 (*read32)(void *ctx, u32 addr); void (*write32)(void *ctx, u32 addr, u32 value); int (*prepare)(void *ctx); int (*reset)(void *ctx, struct brcmf_chip *chip); int (*setup)(void *ctx, struct brcmf_chip *chip); void (*activate)(void *ctx, struct brcmf_chip *chip, u32 rstvec); };
4110 | brcmf_nlattrs | nl80211 message attributes |  |  |  | ``BRCMF_NLATTR_UNSPEC`` *undescribed* ``BRCMF_NLATTR_LEN`` message body length ``BRCMF_NLATTR_DATA`` message body ``__BRCMF_NLATTR_AFTER_LAST`` *undescribed* ``BRCMF_NLATTR_MAX`` *undescribed*
4111 | brcmf_vndr_dcmd_hdr | message header for cfg80211 vendor command dcmd support |  | ['\n', '``cmd``\n', ' common dongle cmd definition\n', '\n', '``len``\n', ' length of expecting return buffer\n', '\n', '``offset``\n', ' offset of data buffer\n', '\n', '``set``\n', ' get or set request(optional)\n', '\n', '``magic``\n', ' magic number for verification\n', '\n', '\n', '\n', '\n'] | :: struct brcmf_vndr_dcmd_hdr { uint cmd; int len; uint offset; uint set; uint magic; };
4112 | brcmf_tdls_iovar_le | common structure for tdls iovars. |  | ['\n', '``ea``\n', ' ether address of peer station.\n', '\n', '``mode``\n', ' mode value depending on specific tdls iovar.\n', '\n', '``chanspec``\n', ' channel specification.\n', '\n', '``pad``\n', ' unused (for future use).\n', '\n', '\n', '\n', '\n'] | :: struct brcmf_tdls_iovar_le { u8 ea[ETH_ALEN]; u8 mode; __le16 chanspec; __le32 pad; };
4113 | brcmf_join_pref_params | parameters for preferred join selection. |  | ['\n', '``type``\n', ' preference type (see enum brcmf_join_pref_types).\n', '\n', '``len``\n', ' length of bytes following (currently always 2).\n', '\n', '``rssi_gain``\n', ' signal gain for selection (only when **type** is RSSI_DELTA).\n', '\n', '``band``\n', ' band to which selection preference applies.\n', ' This is used if **type** is BAND or RSSI_DELTA.\n', '\n', '\n', '\n', '\n'] | :: struct brcmf_join_pref_params { u8 type; u8 len; u8 rssi_gain; u8 band; };
4114 | brcmf_wsec_pmk_le | firmware pmk material. |  | ['\n', '``key_len``\n', ' number of octets in key material.\n', '\n', '``flags``\n', ' key handling qualifiers.\n', '\n', '``key``\n', ' PMK key material.\n', '\n', '\n', '\n', '\n'] | :: struct brcmf_wsec_pmk_le { __le16 key_len; __le16 flags; u8 key[2 * BRCMF_WSEC_MAX_PSK_LEN + 1]; };
4115 | brcmf_fil_wowl_pattern_le | wowl pattern configuration struct. |  | ['\n', '``cmd``\n', ' "add", "del" or "clr".\n', '\n', '``masksize``\n', ' Size of the mask in #of bytes\n', '\n', '``offset``\n', ' Pattern byte offset in packet\n', '\n', '``patternoffset``\n', ' Offset of start of pattern. Starting from field masksize.\n', '\n', '``patternsize``\n', ' Size of the pattern itself in #of bytes\n', '\n', '``id``\n', ' id\n', '\n', '``reasonsize``\n', ' Size of the wakeup reason code\n', '\n', '``type``\n', ' Type of pattern (enum brcmf_wowl_pattern_type)\n', '\n', '\n', '\n', '\n'] | :: struct brcmf_fil_wowl_pattern_le { u8 cmd[4]; __le32 masksize; __le32 offset; __le32 patternoffset; __le32 patternsize; __le32 id; __le32 reasonsize; __le32 type; };
4116 | brcmf_fil_country_le | country configuration structure. |  | ['\n', '``country_abbrev``\n', ' null-terminated country code used in the country IE.\n', '\n', '``rev``\n', ' revision specifier for ccode. on set, -1 indicates unspecified.\n', '\n', '``ccode``\n', ' null-terminated built-in country code.\n', '\n', '\n', '\n', '\n'] | :: struct brcmf_fil_country_le { char country_abbrev[BRCMF_COUNTRY_BUF_SZ]; __le32 rev; char ccode[BRCMF_COUNTRY_BUF_SZ]; };
4117 | brcmf_rev_info_le | device revision info. |  | ['\n', '``vendorid``\n', ' PCI vendor id.\n', '\n', '``deviceid``\n', ' device id of chip.\n', '\n', '``radiorev``\n', ' radio revision.\n', '\n', '``chiprev``\n', ' chip revision.\n', '\n', '``corerev``\n', ' core revision.\n', '\n', '``boardid``\n', ' board identifier (usu. PCI sub-device id).\n', '\n', '``boardvendor``\n', ' board vendor (usu. PCI sub-vendor id).\n', '\n', '``boardrev``\n', ' board revision.\n', '\n', '``driverrev``\n', ' driver version.\n', '\n', '``ucoderev``\n', ' microcode version.\n', '\n', '``bus``\n', ' bus type.\n', '\n', '``chipnum``\n', ' chip number.\n', '\n', '``phytype``\n', ' phy type.\n', '\n', '``phyrev``\n', ' phy revision.\n', '\n', '``anarev``\n', ' anacore rev.\n', '\n', '``chippkg``\n', ' chip package info.\n', '\n', '``nvramrev``\n', ' nvram revision number.\n', '\n', '\n', '\n', '\n'] | :: struct brcmf_rev_info_le { __le32 vendorid; __le32 deviceid; __le32 radiorev; __le32 chiprev; __le32 corerev; __le32 boardid; __le32 boardvendor; __le32 boardrev; __le32 driverrev; __le32 ucoderev; __le32 bus; __le32 chipnum; __le32 phytype; __le32 phyrev; __le32 anarev; __le32 chippkg; __le32 nvramrev; };
4118 | brcmf_assoclist_le | request assoc list. |  | ['\n', '``count``\n', ' indicates number of stations.\n', '\n', '``mac``\n', ' MAC addresses of stations.\n', '\n', '\n', '\n', '\n'] | :: struct brcmf_assoclist_le { __le32 count; u8 mac[BRCMF_MAX_ASSOCLIST][ETH_ALEN]; };
4119 | brcmf_wowl_wakeind_le | Wakeup indicators |  | ['\n', '``pci_wakeind``\n', ' Whether PCI PMECSR PMEStatus bit was set.\n', '\n', '``ucode_wakeind``\n', ' What wakeup-event indication was set by ucode\n', '\n', '\n', '**Note**\n', '\n', 'note both fields contain same information.\n', '\n', '\n', '\n'] | :: struct brcmf_wowl_wakeind_le { __le32 pci_wakeind; __le32 ucode_wakeind; };
4120 | brcmf_pmksa | PMK Security Association |  | ['\n', '``bssid``\n', " The AP's BSSID.\n", '\n', '``pmkid``\n', ' he PMK material itself.\n', '\n', '\n', '\n', '\n'] | :: struct brcmf_pmksa { u8 bssid[ETH_ALEN]; u8 pmkid[WLAN_PMKID_LEN]; };
4121 | brcmf_pmk_list_le | List of pmksa's. |  | ['\n', '``npmk``\n', " Number of pmksa's.\n", '\n', '``pmk``\n', ' PMK SA information.\n', '\n', '\n', '\n', '\n'] | :: struct brcmf_pmk_list_le { __le32 npmk; struct brcmf_pmksa pmk[BRCMF_MAXPMKID]; };
4122 | brcmf_pno_param_le | PNO scan configuration parameters |  | ['\n', '``version``\n', ' PNO parameters version.\n', '\n', '``scan_freq``\n', ' scan frequency.\n', '\n', '``lost_network_timeout``\n', ' #sec. to declare discovered network as lost.\n', '\n', '``flags``\n', ' Bit field to control features of PFN such as sort criteria auto\n', ' enable switch and background scan.\n', '\n', '``rssi_margin``\n', ' Margin to avoid jitter for choosing a PFN based on RSSI sort\n', ' criteria.\n', '\n', '``bestn``\n', ' number of best networks in each scan.\n', '\n', '``mscan``\n', ' number of scans recorded.\n', '\n', '``repeat``\n', ' minimum number of scan intervals before scan frequency changes\n', ' in adaptive scan.\n', '\n', '``exp``\n', ' exponent of 2 for maximum scan interval.\n', '\n', '``slow_freq``\n', ' slow scan period.\n', '\n', '\n', '\n', '\n'] | :: struct brcmf_pno_param_le { __le32 version; __le32 scan_freq; __le32 lost_network_timeout; __le16 flags; __le16 rssi_margin; u8 bestn; u8 mscan; u8 repeat; u8 exp; __le32 slow_freq; };
4123 | brcmf_pno_config_le | PNO channel configuration. |  | ['\n', '``reporttype``\n', ' determines what is reported.\n', '\n', '``channel_num``\n', ' number of channels specified in **channel_list**.\n', '\n', '``channel_list``\n', ' channels to use in PNO scan.\n', '\n', '``flags``\n', ' reserved.\n', '\n', '\n', '\n', '\n'] | :: struct brcmf_pno_config_le { __le32 reporttype; __le32 channel_num; __le16 channel_list[BRCMF_NUMCHANNELS]; __le32 flags; };
4124 | brcmf_pno_net_param_le | scan parameters per preferred network. |  | ['\n', '``ssid``\n', ' ssid name and its length.\n', '\n', '``flags``\n', ' bit2: hidden.\n', '\n', '``infra``\n', ' BSS vs IBSS.\n', '\n', '``auth``\n', ' Open vs Closed.\n', '\n', '``wpa_auth``\n', ' WPA type.\n', '\n', '``wsec``\n', ' wsec value.\n', '\n', '\n', '\n', '\n'] | :: struct brcmf_pno_net_param_le { struct brcmf_ssid_le ssid; __le32 flags; __le32 infra; __le32 auth; __le32 wpa_auth; __le32 wsec; };
4125 | brcmf_pno_net_info_le | information per found network. |  | ['\n', '``bssid``\n', ' BSS network identifier.\n', '\n', '``channel``\n', ' channel number only.\n', '\n', '``SSID_len``\n', ' length of ssid.\n', '\n', '``SSID``\n', ' ssid characters.\n', '\n', '``RSSI``\n', ' receive signal strength (in dBm).\n', '\n', '``timestamp``\n', ' age in seconds.\n', '\n', '\n', '\n', '\n'] | :: struct brcmf_pno_net_info_le { u8 bssid[ETH_ALEN]; u8 channel; u8 SSID_len; u8 SSID[32]; __le16 RSSI; __le16 timestamp; };
4126 | brcmf_pno_scanresults_le | result returned in PNO NET FOUND event. |  | ['\n', '``version``\n', ' PNO version identifier.\n', '\n', '``status``\n', ' indicates completion status of PNO scan.\n', '\n', '``count``\n', ' amount of brcmf_pno_net_info_le entries appended.\n', '\n', '\n', '\n', '\n'] | :: struct brcmf_pno_scanresults_le { __le32 version; __le32 status; __le32 count; };
4127 | brcmf_pno_macaddr_le | to configure PNO macaddr randomization. |  | ['\n', '``version``\n', ' PNO version identifier.\n', '\n', '``flags``\n', ' Flags defining how mac addrss should be used.\n', '\n', '``mac``\n', ' MAC address.\n', '\n', '\n', '\n', '\n'] | :: struct brcmf_pno_macaddr_le { u8 version; u8 flags; u8 mac[ETH_ALEN]; };
4128 | brcmf_dload_data_le | data passing to firmware for downloading |  | ['\n', '``flag``\n', ' flags related to download data.\n', '\n', '``dload_type``\n', ' type of download data.\n', '\n', '``len``\n', ' length in bytes of download data.\n', '\n', '``crc``\n', ' crc of download data.\n', '\n', '``data``\n', ' download data.\n', '\n', '\n', '\n', '\n'] | :: struct brcmf_dload_data_le { __le16 flag; __le16 dload_type; __le32 len; __le32 crc; u8 data[1]; };
4129 | brcmf_pno_bssid_le | bssid configuration for PNO scan. |  | ['\n', '``bssid``\n', ' BSS network identifier.\n', '\n', '``flags``\n', ' flags for this BSSID.\n', '\n', '\n', '\n', '\n'] | :: struct brcmf_pno_bssid_le { u8 bssid[ETH_ALEN]; __le16 flags; };
4130 | brcmf_pktcnt_le | packet counters. |  | ['\n', '``rx_good_pkt``\n', ' packets (MSDUs & MMPDUs) received from this station\n', '\n', '``rx_bad_pkt``\n', ' failed rx packets\n', '\n', '``tx_good_pkt``\n', ' packets (MSDUs & MMPDUs) transmitted to this station\n', '\n', '``tx_bad_pkt``\n', ' failed tx packets\n', '\n', '``rx_ocast_good_pkt``\n', ' unicast packets destined for others\n', '\n', '\n', '\n', '\n'] | :: struct brcmf_pktcnt_le { __le32 rx_good_pkt; __le32 rx_bad_pkt; __le32 tx_good_pkt; __le32 tx_bad_pkt; __le32 rx_ocast_good_pkt; };
4131 | brcmf_gtk_keyinfo_le | GTP rekey data |  | ['\n', '``kck``\n', ' key confirmation key.\n', '\n', '``kek``\n', ' key encryption key.\n', '\n', '``replay_counter``\n', ' replay counter.\n', '\n', '\n', '\n', '\n'] | :: struct brcmf_gtk_keyinfo_le { u8 kck[BRCMF_RSN_KCK_LENGTH]; u8 kek[BRCMF_RSN_KEK_LENGTH]; u8 replay_counter[BRCMF_RSN_REPLAY_LEN]; };
4132 | brcmf_gscan_bucket_config | configuration data for channel bucket. |  | ['\n', '``bucket_end_index``\n', ' last channel index in **channel_list** in\n', ' **struct** brcmf_pno_config_le.\n', '\n', '``bucket_freq_multiple``\n', ' scan interval expressed in N * **scan_freq**.\n', '\n', '``flag``\n', ' channel bucket report flags.\n', '\n', '``reserved``\n', ' for future use.\n', '\n', '``repeat``\n', ' number of scan at interval for exponential scan.\n', '\n', '``max_freq_multiple``\n', ' maximum scan interval for exponential scan.\n', '\n', '\n', '\n', '\n'] | :: struct brcmf_gscan_bucket_config { u8 bucket_end_index; u8 bucket_freq_multiple; u8 flag; u8 reserved; __le16 repeat; __le16 max_freq_multiple; };
4133 | brcmf_gscan_cfg_flags | bit values for gscan flags. |  |  |  | ``BRCMF_GSCAN_CFG_FLAGS_ALL_RESULTS`` send probe responses/beacons to host. ``BRCMF_GSCAN_CFG_ALL_BUCKETS_IN_1ST_SCAN`` all buckets will be included in first scan cycle. ``BRCMF_GSCAN_CFG_FLAGS_CHANGE_ONLY`` indicated only flags member is changed.
4134 | brcmf_gscan_config | configuration data for gscan. |  | ['\n', '``version``\n', ' version of the api to match firmware.\n', '\n', '``flags``\n', ' flags according ``enum`` brcmf_gscan_cfg_flags.\n', '\n', '``buffer_threshold``\n', ' percentage threshold of buffer to generate an event.\n', '\n', '``swc_nbssid_threshold``\n', ' number of BSSIDs with significant change that\n', ' will generate an event.\n', '\n', '``swc_rssi_window_size``\n', ' size of rssi cache buffer (max=8).\n', '\n', '``count_of_channel_buckets``\n', ' number of array members in **bucket**.\n', '\n', '``retry_threshold``\n', ' !unknown!\n', '\n', '``lost_ap_window``\n', ' !unknown!\n', '\n', '``bucket``\n', ' array of channel buckets.\n', '\n', '\n', '\n', '\n'] | :: struct brcmf_gscan_config { __le16 version; u8 flags; u8 buffer_threshold; u8 swc_nbssid_threshold; u8 swc_rssi_window_size; u8 count_of_channel_buckets; u8 retry_threshold; __le16 lost_ap_window; struct brcmf_gscan_bucket_config bucket[1]; };
4135 | brcmf_proto_bcdc_header | BCDC header format |  | ['\n', '``flags``\n', ' flags contain protocol and checksum info.\n', '\n', '``priority``\n', ' 802.1d priority and USB flow control info (bit 4:7).\n', '\n', '``flags2``\n', ' additional flags containing dongle interface index.\n', '\n', '``data_offset``\n', ' start of packet data. header is following by firmware signals.\n', '\n', '\n', '\n', '\n'] | :: struct brcmf_proto_bcdc_header { u8 flags; u8 priority; u8 flags2; u8 data_offset; };
4136 | brcmf_bus_ops | bus callback operations. | This structure provides an abstract interface towards the bus specific driver. For control messages to common driver will assure there is only one active transaction. Unless indicated otherwise these callbacks are mandatory. | ['\n', '``preinit``\n', ' execute bus/device specific dongle init commands (optional).\n', '\n', '``stop``\n', ' clear pending frames, disable data flow.\n', '\n', '``txdata``\n', ' send a data frame to the dongle. When the data\n', ' has been transferred, the common driver must be\n', ' notified using brcmf_txcomplete(). The common\n', ' driver calls this function with interrupts\n', ' disabled.\n', '\n', '``txctl``\n', ' transmit a control request message to dongle.\n', '\n', '``rxctl``\n', ' receive a control response message from dongle.\n', '\n', '``gettxq``\n', ' obtain a reference of bus transmit queue (optional).\n', '\n', '``wowl_config``\n', ' specify if dongle is configured for wowl when going to suspend\n', '\n', '``get_ramsize``\n', ' obtain size of device memory.\n', '\n', '``get_memdump``\n', ' obtain device memory dump in provided buffer.\n', '\n', '``get_fwname``\n', ' obtain firmware name.\n', '\n', '\n'] | :: struct brcmf_bus_ops { int (*preinit)(struct device *dev); void (*stop)(struct device *dev); int (*txdata)(struct device *dev, struct sk_buff *skb); int (*txctl)(struct device *dev, unsigned char *msg, uint len); int (*rxctl)(struct device *dev, unsigned char *msg, uint len); struct pktq * (*gettxq)(struct device *dev); void (*wowl_config)(struct device *dev, bool enabled); size_t (*get_ramsize)(struct device *dev); int (*get_memdump)(struct device *dev, void *data, size_t len); int (*get_fwname)(struct device *dev, const char *ext, unsigned char *fw_name); void (*debugfs_create)(struct device *dev); int (*reset)(struct device *dev); };
4137 | brcmf_bus_msgbuf | bus ringbuf if in case of msgbuf. |  | ['\n', '``commonrings``\n', ' commonrings which are always there.\n', '\n', '``flowrings``\n', ' commonrings which are dynamically created and destroyed for data.\n', '\n', '``rx_dataoffset``\n', ' if set then all rx data has this this offset.\n', '\n', '``max_rxbufpost``\n', ' maximum number of buffers to post for rx.\n', '\n', '``max_flowrings``\n', ' maximum number of tx flow rings supported.\n', '\n', '``max_submissionrings``\n', ' maximum number of submission rings(h2d) supported.\n', '\n', '``max_completionrings``\n', ' maximum number of completion rings(d2h) supported.\n', '\n', '\n', '\n', '\n'] | :: struct brcmf_bus_msgbuf { struct brcmf_commonring *commonrings[BRCMF_NROF_COMMON_MSGRINGS]; struct brcmf_commonring **flowrings; u32 rx_dataoffset; u32 max_rxbufpost; u16 max_flowrings; u16 max_submissionrings; u16 max_completionrings; };
4138 | brcmf_bus_stats | bus statistic counters. |  | ['\n', '``pktcowed``\n', ' packets cowed for extra headroom/unorphan.\n', '\n', '``pktcow_failed``\n', ' packets dropped due to failed cow-ing.\n', '\n', '\n', '\n', '\n'] | :: struct brcmf_bus_stats { atomic_t pktcowed; atomic_t pktcow_failed; };
4139 | brcmf_bus | interface structure between common and bus layer |  | ['\n', '``bus_priv``\n', ' pointer to private bus device.\n', '\n', '``proto_type``\n', ' protocol type, bcdc or msgbuf\n', '\n', '``dev``\n', ' device pointer of bus device.\n', '\n', '``drvr``\n', ' public driver information.\n', '\n', '``state``\n', ' operational state of the bus interface.\n', '\n', '``stats``\n', ' statistics shared between common and bus layer.\n', '\n', '``maxctl``\n', ' maximum size for rxctl request message.\n', '\n', '``chip``\n', ' device identifier of the dongle chip.\n', '\n', '``chiprev``\n', ' revision of the dongle chip.\n', '\n', '``always_use_fws_queue``\n', ' bus wants use queue also when fwsignal is inactive.\n', '\n', '``wowl_supported``\n', ' is wowl supported by bus driver.\n', '\n', '``msgbuf``\n', ' msgbuf protocol parameters provided by bus layer.\n', '\n', '\n', '\n', '\n'] | :: struct brcmf_bus { union { struct brcmf_sdio_dev *sdio; struct brcmf_usbdev *usb; struct brcmf_pciedev *pcie; } bus_priv; enum brcmf_bus_protocol_type proto_type; struct device *dev; struct brcmf_pub *drvr; enum brcmf_bus_state state; struct brcmf_bus_stats stats; uint maxctl; u32 chip; u32 chiprev; bool always_use_fws_queue; bool wowl_supported; const struct brcmf_bus_ops *ops; struct brcmf_bus_msgbuf *msgbuf; };
4140 | brcmf_p2p_disc_st_le | set discovery state in firmware. |  | ['\n', '``state``\n', ' requested discovery state (see enum brcmf_p2p_disc_state).\n', '\n', '``chspec``\n', ' channel parameter for ``WL_P2P_DISC_ST_LISTEN`` state.\n', '\n', '``dwell``\n', ' dwell time in ms for ``WL_P2P_DISC_ST_LISTEN`` state.\n', '\n', '\n', '\n', '\n'] | :: struct brcmf_p2p_disc_st_le { u8 state; __le16 chspec; __le16 dwell; };
4141 | brcmf_p2p_disc_state | P2P discovery state values |  |  |  | ``WL_P2P_DISC_ST_SCAN`` P2P discovery with wildcard SSID and P2P IE. ``WL_P2P_DISC_ST_LISTEN`` P2P discovery off-channel for specified time. ``WL_P2P_DISC_ST_SEARCH`` P2P discovery with P2P wildcard SSID and P2P IE.
4142 | brcmf_p2p_scan_le | P2P specific scan request. |  | ['\n', '``type``\n', " type of scan method requested (values: 'E' or 'S').\n", '\n', '``reserved``\n', ' reserved (ignored).\n', '\n', '``{unnamed_union}``\n', ' anonymous\n', '\n', '``eparams``\n', " parameters used for type 'E'.\n", '\n', '``sparams``\n', " parameters used for type 'S'.\n", '\n', '\n', '\n', '\n'] | :: struct brcmf_p2p_scan_le { u8 type; u8 reserved[3]; union { struct brcmf_escan_params_le eparams; struct brcmf_scan_params_le sparams; }; };
4143 | brcmf_p2p_pub_act_frame | WiFi P2P Public Action Frame |  | ['\n', '``category``\n', ' P2P_PUB_AF_CATEGORY\n', '\n', '``action``\n', ' P2P_PUB_AF_ACTION\n', ' **oui**[3]: P2P_OUI\n', '\n', '``oui_type``\n', ' OUI type - P2P_VER\n', '\n', '``subtype``\n', ' OUI subtype - P2P_TYPE_*\n', '\n', '``dialog_token``\n', ' nonzero, identifies req/rsp transaction\n', ' **elts**[1]: Variable length information elements.\n', '\n', '\n', '\n', '\n'] | :: struct brcmf_p2p_pub_act_frame { u8 category; u8 action; u8 oui[3]; u8 oui_type; u8 subtype; u8 dialog_token; u8 elts[1]; };
4144 | brcmf_p2p_action_frame | WiFi P2P Action Frame |  | ['\n', '``category``\n', ' P2P_AF_CATEGORY\n', ' **OUI**[3]: OUI - P2P_OUI\n', '\n', '``type``\n', ' OUI Type - P2P_VER\n', '\n', '``subtype``\n', ' OUI Subtype - P2P_AF_*\n', '\n', '``dialog_token``\n', ' nonzero, identifies req/resp tranaction\n', ' **elts**[1]: Variable length information elements.\n', '\n', '\n', '\n', '\n'] | :: struct brcmf_p2p_action_frame { u8 category; u8 oui[3]; u8 type; u8 subtype; u8 dialog_token; u8 elts[1]; };
4145 | brcmf_p2psd_gas_pub_act_frame | Wi-Fi GAS Public Action Frame |  | ['\n', '``category``\n', ' 0x04 Public Action Frame\n', '\n', '``action``\n', ' 0x6c Advertisement Protocol\n', '\n', '``dialog_token``\n', ' nonzero, identifies req/rsp transaction\n', ' **query_data**[1]: Query Data. SD gas ireq SD gas iresp\n', '\n', '\n', '\n', '\n'] | :: struct brcmf_p2psd_gas_pub_act_frame { u8 category; u8 action; u8 dialog_token; u8 query_data[1]; };
4146 | brcmf_config_af_params | Action Frame Parameters for tx. |  | ['\n', '``mpc_onoff``\n', ' To make sure to send successfully action frame, we have to\n', ' turn off mpc 0: off, 1: on, (-1): do nothing\n', '\n', '``search_channel``\n', " 1: search peer's channel to send af\n", ' extra_listen: keep the dwell time to get af response frame.\n', '\n', '\n'] | :: struct brcmf_config_af_params { s32 mpc_onoff; bool search_channel; bool extra_listen; };
4147 | brcmf_scan_status | scan engine status |  |  |  | ``BRCMF_SCAN_STATUS_BUSY`` scanning in progress on dongle. ``BRCMF_SCAN_STATUS_ABORT`` scan being aborted on dongle. ``BRCMF_SCAN_STATUS_SUPPRESS`` scanning is suppressed in driver.
4148 | brcmf_cfg80211_profile | profile information. |  | ['\n', '``bssid``\n', ' bssid of joined/joining ibss.\n', '\n', '``sec``\n', ' security information.\n', '\n', '``key``\n', ' key information\n', '\n', '\n', '\n', '\n'] | :: struct brcmf_cfg80211_profile { u8 bssid[ETH_ALEN]; struct brcmf_cfg80211_security sec; struct brcmf_wsec_key key[BRCMF_MAX_DEFAULT_KEYS]; enum brcmf_profile_fwsup use_fwsup; };
4149 | brcmf_vif_status | bit indices for vif status. |  |  |  | ``BRCMF_VIF_STATUS_READY`` ready for operation. ``BRCMF_VIF_STATUS_CONNECTING`` connect/join in progress. ``BRCMF_VIF_STATUS_CONNECTED`` connected/joined successfully. ``BRCMF_VIF_STATUS_DISCONNECTING`` disconnect/disable in progress. ``BRCMF_VIF_STATUS_AP_CREATED`` AP operation started. ``BRCMF_VIF_STATUS_EAP_SUCCESS`` *undescribed* ``BRCMF_VIF_STATUS_ASSOC_SUCCESS`` successful SET_SSID received.
4150 | vif_saved_ie | holds saved IEs for a virtual interface. |  | ['\n', '``probe_req_ie``\n', ' IE info for probe request.\n', '\n', '``probe_res_ie``\n', ' IE info for probe response.\n', '\n', '``beacon_ie``\n', ' IE info for beacon frame.\n', '\n', '``probe_req_ie_len``\n', ' IE info length for probe request.\n', '\n', '``probe_res_ie_len``\n', ' IE info length for probe response.\n', '\n', '``beacon_ie_len``\n', ' IE info length for beacon frame.\n', '\n', '\n', '\n', '\n'] | :: struct vif_saved_ie { u8 probe_req_ie[IE_MAX_LEN]; u8 probe_res_ie[IE_MAX_LEN]; u8 beacon_ie[IE_MAX_LEN]; u8 assoc_req_ie[IE_MAX_LEN]; u32 probe_req_ie_len; u32 probe_res_ie_len; u32 beacon_ie_len; u32 assoc_req_ie_len; };
4151 | brcmf_cfg80211_vif | virtual interface specific information. |  | ['\n', '``ifp``\n', ' lower layer interface pointer\n', '\n', '``wdev``\n', ' wireless device.\n', '\n', '``profile``\n', ' profile information.\n', '\n', '``sme_state``\n', ' SME state using enum brcmf_vif_status bits.\n', '\n', '``list``\n', ' linked list.\n', '\n', '``mgmt_rx_reg``\n', ' registered rx mgmt frame types.\n', '\n', '``mbss``\n', ' Multiple BSS type, set if not first AP (not relevant for P2P).\n', '\n', '\n', '\n', '\n'] | :: struct brcmf_cfg80211_vif { struct brcmf_if *ifp; struct wireless_dev wdev; struct brcmf_cfg80211_profile profile; unsigned long sme_state; struct vif_saved_ie saved_ie; struct list_head list; u16 mgmt_rx_reg; bool mbss; int is_11d; };
4152 | brcmf_cfg80211_vif_event | virtual interface event information. |  | ['\n', '``vif_wq``\n', ' waitqueue awaiting interface event from firmware.\n', '\n', '``vif_event_lock``\n', ' protects other members in this structure.\n', '\n', '``action``\n', ' either add, change, or delete.\n', '\n', '``vif``\n', ' virtual interface object related to the event.\n', '\n', '\n', '\n', '\n'] | :: struct brcmf_cfg80211_vif_event { wait_queue_head_t vif_wq; spinlock_t vif_event_lock; u8 action; struct brcmf_cfg80211_vif *vif; };
4153 | brcmf_cfg80211_wowl | wowl related information. |  | ['\n', '``active``\n', ' set on suspend, cleared on resume.\n', '\n', '``pre_pmmode``\n', ' firmware PM mode at entering suspend.\n', '\n', '``nd``\n', ' net dectect data.\n', '\n', '``nd_info``\n', ' helper struct to pass to cfg80211.\n', '\n', '``nd_data_wait``\n', ' wait queue to sync net detect data.\n', '\n', '``nd_data_completed``\n', ' completion for net detect data.\n', '\n', '``nd_enabled``\n', ' net detect enabled.\n', '\n', '\n', '\n', '\n'] | :: struct brcmf_cfg80211_wowl { bool active; u32 pre_pmmode; struct cfg80211_wowlan_nd_match *nd; struct cfg80211_wowlan_nd_info *nd_info; wait_queue_head_t nd_data_wait; bool nd_data_completed; bool nd_enabled; };
4154 | brcmf_cfg80211_info | dongle private data of cfg80211 interface |  | ['\n', '``wiphy``\n', ' wiphy object for cfg80211 interface.\n', '\n', '``conf``\n', ' dongle configuration.\n', '\n', '``p2p``\n', ' peer-to-peer specific information.\n', '\n', '``btcoex``\n', ' Bluetooth coexistence information.\n', '\n', '``scan_request``\n', ' cfg80211 scan request object.\n', '\n', '``usr_sync``\n', ' mainly for dongle up/down synchronization.\n', '\n', '``bss_info``\n', ' bss information for cfg80211 layer.\n', '\n', '``conn_info``\n', ' association info.\n', '\n', '``pmk_list``\n', ' wpa2 pmk list.\n', '\n', '``scan_status``\n', ' scan activity on the dongle.\n', '\n', '``pub``\n', ' common driver information.\n', '\n', '``channel``\n', ' current channel.\n', '\n', '``int_escan_map``\n', ' bucket map for which internal e-scan is done.\n', '\n', '``ibss_starter``\n', ' indicates this sta is ibss starter.\n', '\n', '``pwr_save``\n', ' indicate whether dongle to support power save mode.\n', '\n', '``dongle_up``\n', ' indicate whether dongle up or not.\n', '\n', '``scan_tried``\n', ' indicates if first scan attempted.\n', '\n', '``dcmd_buf``\n', ' dcmd buffer.\n', '\n', '``extra_buf``\n', ' mainly to grab assoc information.\n', '\n', '``debugfsdir``\n', ' debugfs folder for this device.\n', '\n', '``escan_info``\n', ' escan information.\n', '\n', '``escan_timeout``\n', ' Timer for catch scan timeout.\n', '\n', '``escan_timeout_work``\n', ' scan timeout worker.\n', '\n', '``vif_list``\n', ' linked list of vif instances.\n', '\n', '``vif_event``\n', ' vif event signalling.\n', '\n', '``wowl``\n', ' wowl related information.\n', '\n', '``pno``\n', ' information of pno module.\n', '\n', '\n', '\n', '\n'] | :: struct brcmf_cfg80211_info { struct wiphy *wiphy; struct brcmf_cfg80211_conf *conf; struct brcmf_p2p_info p2p; struct brcmf_btcoex_info *btcoex; struct cfg80211_scan_request *scan_request; struct mutex usr_sync; struct wl_cfg80211_bss_info *bss_info; struct brcmf_cfg80211_connect_info conn_info; struct brcmf_pmk_list_le pmk_list; unsigned long scan_status; struct brcmf_pub *pub; u32 channel; u32 int_escan_map; bool ibss_starter; bool pwr_save; bool dongle_up; bool scan_tried; u8 *dcmd_buf; u8 *extra_buf; struct dentry *debugfsdir; struct escan_info escan_info; struct timer_list escan_timeout; struct work_struct escan_timeout_work; struct list_head vif_list; struct brcmf_cfg80211_vif_event vif_event; struct completion vif_disabled; struct brcmu_d11inf d11inf; struct brcmf_assoclist_le assoclist; struct brcmf_cfg80211_wowl wowl; struct brcmf_pno_info *pno; };
4155 | brcmf_tlv | tag_ID/length/value_buffer tuple. |  | ['\n', '``id``\n', ' tag identifier.\n', '\n', '``len``\n', ' number of bytes in value buffer.\n', '\n', '``data``\n', ' value buffer.\n', '\n', '\n', '\n', '\n'] | :: struct brcmf_tlv { u8 id; u8 len; u8 data[1]; };
4156 | brcmf_firmware_mapping | Used to map chipid/revmask to firmware filename and nvram filename. Each bus type implementation should create a table of firmware mappings (using the macros defined below). |  | ['\n', '``chipid``\n', ' ID of chip.\n', '\n', '``revmask``\n', ' bitmask of revisions, e.g. 0x10 means rev 4 only, 0xf means rev 0-3\n', '\n', '\n'] | :: struct brcmf_firmware_mapping { u32 chipid; u32 revmask; const char *fw_base; };
4157 | brcmf_fws_skb_state | indicates processing state of skb. |  |  |  | ``BRCMF_FWS_SKBSTATE_NEW`` sk_buff is newly arrived in the driver. ``BRCMF_FWS_SKBSTATE_DELAYED`` sk_buff had to wait on queue. ``BRCMF_FWS_SKBSTATE_SUPPRESSED`` sk_buff has been suppressed by firmware. ``BRCMF_FWS_SKBSTATE_TIM`` allocated for TIM update info.
4158 | brcmf_skbuff_cb | control buffer associated with skbuff. | This information is stored in control buffer struct sk_buff::cb, which provides 48 bytes of storage so this structure should not exceed that. | ['\n', '``bus_flags``\n', ' 2 bytes reserved for bus specific parameters\n', '\n', '``if_flags``\n', ' holds interface index and packet related flags.\n', '\n', '``htod``\n', ' host to device packet identifier (used in PKTTAG tlv).\n', '\n', '``htod_seq``\n', ' this 16-bit is original seq number for every suppress packet.\n', '\n', '``state``\n', ' transmit state of the packet.\n', '\n', '``mac``\n', ' descriptor related to destination for this packet.\n', '\n', '\n'] | :: struct brcmf_skbuff_cb { u16 bus_flags; u16 if_flags; u32 htod; u16 htod_seq; enum brcmf_fws_skb_state state; struct brcmf_fws_mac_descriptor *mac; };
4159 | brcmf_fws_fifo | fifo indices used by dongle firmware. |  |  |  | ``BRCMF_FWS_FIFO_FIRST`` first fifo, ie. background. ``BRCMF_FWS_FIFO_AC_BK`` fifo for background traffic. ``BRCMF_FWS_FIFO_AC_BE`` fifo for best-effort traffic. ``BRCMF_FWS_FIFO_AC_VI`` fifo for video traffic. ``BRCMF_FWS_FIFO_AC_VO`` fifo for voice traffic. ``BRCMF_FWS_FIFO_BCMC`` fifo for broadcast/multicast (AP only). ``BRCMF_FWS_FIFO_ATIM`` fifo for ATIM (AP only). ``BRCMF_FWS_FIFO_COUNT`` number of fifos.
4160 | brcmf_fws_txstatus | txstatus flag values. |  |  |  | ``BRCMF_FWS_TXSTATUS_DISCARD`` host is free to discard the packet. ``BRCMF_FWS_TXSTATUS_CORE_SUPPRESS`` 802.11 core suppressed the packet. ``BRCMF_FWS_TXSTATUS_FW_PS_SUPPRESS`` firmware suppress the packet as device is already in PS mode. ``BRCMF_FWS_TXSTATUS_FW_TOSSED`` firmware tossed the packet. ``BRCMF_FWS_TXSTATUS_HOST_TOSSED`` host tossed the packet.
4161 | brcmf_fws_mac_descriptor | firmware signalling data per node/interface |  | ['\n', '``occupied``\n', ' slot is in use.\n', '\n', '``mac_handle``\n', ' handle for mac entry determined by firmware.\n', '\n', '``interface_id``\n', ' interface index.\n', '\n', '``state``\n', ' current state.\n', '\n', '``suppressed``\n', ' mac entry is suppressed.\n', '\n', '``generation``\n', ' generation bit.\n', '\n', '``ac_bitmap``\n', ' ac queue bitmap.\n', '\n', '``requested_credit``\n', ' credits requested by firmware.\n', '\n', '``ea``\n', ' ethernet address.\n', '\n', '``seq``\n', ' per-node free-running sequence.\n', '\n', '``psq``\n', ' power-save queue.\n', '\n', '``transit_count``\n', ' packet in transit to firmware.\n', '\n', '\n', '\n', '\n'] | :: struct brcmf_fws_mac_descriptor { char name[16]; u8 occupied; u8 mac_handle; u8 interface_id; u8 state; bool suppressed; u8 generation; u8 ac_bitmap; u8 requested_credit; u8 requested_packet; u8 ea[ETH_ALEN]; u8 seq[BRCMF_FWS_FIFO_COUNT]; struct pktq psq; int transit_count; int suppr_transit_count; bool send_tim_signal; u8 traffic_pending_bmp; u8 traffic_lastreported_bmp; };
4162 | brcmf_fws_hanger_item_state | state of hanger item. |  |  |  | ``BRCMF_FWS_HANGER_ITEM_STATE_FREE`` item is free for use. ``BRCMF_FWS_HANGER_ITEM_STATE_INUSE`` item is in use. ``BRCMF_FWS_HANGER_ITEM_STATE_INUSE_SUPPRESSED`` item was suppressed.
4163 | brcmf_fws_hanger_item | single entry for tx pending packet. |  | ['\n', '``state``\n', ' entry is either free or occupied.\n', '\n', '``pkt``\n', ' packet itself.\n', '\n', '\n', '\n', '\n'] | :: struct brcmf_fws_hanger_item { enum brcmf_fws_hanger_item_state state; struct sk_buff *pkt; };
4164 | brcmf_fws_hanger | holds packets awaiting firmware txstatus. |  | ['\n', '``pushed``\n', ' packets pushed to await txstatus.\n', '\n', '``popped``\n', ' packets popped upon handling txstatus.\n', '\n', '``failed_to_push``\n', ' packets that could not be pushed.\n', '\n', '``failed_to_pop``\n', ' packets that could not be popped.\n', '\n', '``failed_slotfind``\n', ' packets for which failed to find an entry.\n', '\n', '``slot_pos``\n', ' last returned item index for a free entry.\n', '\n', '``items``\n', ' array of hanger items.\n', '\n', '\n'] | :: struct brcmf_fws_hanger { u32 pushed; u32 popped; u32 failed_to_push; u32 failed_to_pop; u32 failed_slotfind; u32 slot_pos; struct brcmf_fws_hanger_item items[BRCMF_FWS_HANGER_MAXITEMS]; };
4165 | MWIFIEX_DEBUG_LEVEL | marvell wifi debug level |  |  |  | ``MWIFIEX_DBG_MSG`` *undescribed* ``MWIFIEX_DBG_FATAL`` *undescribed* ``MWIFIEX_DBG_ERROR`` *undescribed* ``MWIFIEX_DBG_DATA`` *undescribed* ``MWIFIEX_DBG_CMD`` *undescribed* ``MWIFIEX_DBG_EVENT`` *undescribed* ``MWIFIEX_DBG_INTR`` *undescribed* ``MWIFIEX_DBG_IOCTL`` *undescribed* ``MWIFIEX_DBG_MPA_D`` *undescribed* ``MWIFIEX_DBG_DAT_D`` *undescribed* ``MWIFIEX_DBG_CMD_D`` *undescribed* ``MWIFIEX_DBG_EVT_D`` *undescribed* ``MWIFIEX_DBG_FW_D`` *undescribed* ``MWIFIEX_DBG_IF_D`` *undescribed* ``MWIFIEX_DBG_ENTRY`` *undescribed* ``MWIFIEX_DBG_WARN`` *undescribed* ``MWIFIEX_DBG_INFO`` *undescribed* ``MWIFIEX_DBG_DUMP`` *undescribed* ``MWIFIEX_DBG_ANY`` *undescribed*
4166 | hwsim_regtest | the type of regulatory tests we offer | These are the different values you can use for the regtest module parameter. This is useful to help test world roaming and the driver regulatory_hint() call and combinations of these. If you want to do specific alpha2 regulatory domain tests simply use the userspace regulatory request as that will be respected as well without the need of this module parameter. This is designed only for testing the driver regulatory request, world roaming and all possible combinations. |  |  | ``HWSIM_REGTEST_DISABLED`` No regulatory tests are performed, this is the default value. ``HWSIM_REGTEST_DRIVER_REG_FOLLOW`` Used for testing the driver regulatory hint, only one driver regulatory hint will be sent as such the secondary radios are expected to follow. ``HWSIM_REGTEST_DRIVER_REG_ALL`` Used for testing the driver regulatory request with all radios reporting the same regulatory domain. ``HWSIM_REGTEST_DIFF_COUNTRY`` Used for testing the drivers calling different regulatory domains requests. Expected behaviour is for an intersection to occur but each device will still use their respective regulatory requested domains. Subsequent radios will use the resulting intersection. ``HWSIM_REGTEST_WORLD_ROAM`` Used for testing the world roaming. We accomplish this by using a custom beacon-capable regulatory domain for the first radio. All other device world roam. ``HWSIM_REGTEST_CUSTOM_WORLD`` Used for testing the custom world regulatory domain requests. All radios will adhere to this custom world regulatory domain. ``HWSIM_REGTEST_CUSTOM_WORLD_2`` Used for testing 2 custom world regulatory domain requests. The first radio will adhere to the first custom world regulatory domain, the second one to the second custom world regulatory domain. All other devices will world roam. ``HWSIM_REGTEST_STRICT_FOLLOW`` *undescribed* ``HWSIM_REGTEST_STRICT_ALL`` Used for testing strict regulatory domain settings. All radios will adhere to this. ``HWSIM_REGTEST_STRICT_AND_DRIVER_REG`` Used for testing strict regulatory domain settings, combined with secondary driver regulatory domain settings. The first radio will get a strict regulatory domain setting using the first driver regulatory request and the second radio will use non-strict settings using the second driver regulatory request. All other devices should follow the intersection created between the first two. ``HWSIM_REGTEST_ALL`` Used for testing every possible mix. You will need at least 6 radios for a complete test. We will test in this order: 1 - driver custom world regulatory domain 2 - second custom world regulatory domain 3 - first driver regulatory domain request 4 - second driver regulatory domain request 5 - strict regulatory domain settings using the third driver regulatory domain request 6 and on - should follow the intersection of the 3rd, 4rth and 5th radio regulatory requests.
4167 | mt7601u_dev | adapter structure |  | ['\n', '``mutex``\n', ' ensures exclusive access from mac80211 callbacks.\n', '\n', '``lock``\n', ' protects **wcid->tx_rate**.\n', '\n', '``mac_lock``\n', " locks out mac80211's tx status and rx paths.\n", '\n', '``vendor_req_mutex``\n', ' protects **vend_buf**, ensures atomicity of read/write\n', ' accesses\n', '\n', '``reg_atomic_mutex``\n', ' ensures atomicity of indirect register accesses\n', ' (accesses to RF and BBP).\n', '\n', '``hw_atomic_mutex``\n', ' ensures exclusive access to HW during critical\n', ' operations (power management, channel switch).\n', '\n', '``tx_lock``\n', ' protects **tx_q** and changes of MT7601U_STATE_*_STATS\n', ' flags in **state**.\n', '\n', '``rx_lock``\n', ' protects **rx_q**.\n', '\n', '``con_mon_lock``\n', ' protects **ap_bssid**, **bcn_***, **avg_rssi**.\n', '\n', '\n'] | :: struct mt7601u_dev { struct ieee80211_hw *hw; struct device *dev; unsigned long state; struct mutex mutex; unsigned long wcid_mask[N_WCIDS / BITS_PER_LONG]; struct cfg80211_chan_def chandef; struct ieee80211_supported_band *sband_2g; struct mt7601u_mcu mcu; struct delayed_work cal_work; struct delayed_work mac_work; struct workqueue_struct *stat_wq; struct delayed_work stat_work; struct mt76_wcid *mon_wcid; struct mt76_wcid __rcu *wcid[N_WCIDS]; spinlock_t lock; spinlock_t mac_lock; const u16 *beacon_offsets; u8 macaddr[ETH_ALEN]; struct mt7601u_eeprom_params *ee; struct mutex vendor_req_mutex; void *vend_buf; struct mutex reg_atomic_mutex; struct mutex hw_atomic_mutex; u32 rxfilter; u32 debugfs_reg; u8 out_eps[8]; u8 in_eps[8]; u16 out_max_packet; u16 in_max_packet; spinlock_t tx_lock; struct tasklet_struct tx_tasklet; struct mt7601u_tx_queue *tx_q; struct sk_buff_head tx_skb_done; atomic_t avg_ampdu_len; spinlock_t rx_lock; struct tasklet_struct rx_tasklet; struct mt7601u_rx_queue rx_q; spinlock_t con_mon_lock; u8 ap_bssid[ETH_ALEN]; s8 bcn_freq_off; u8 bcn_phy_mode; struct ewma_rssi avg_rssi; u8 agc_save; struct mt7601u_freq_cal freq_cal; bool tssi_read_trig; s8 tssi_init; s8 tssi_init_hvga; s16 tssi_init_hvga_offset_db; int prev_pwr_diff; enum mt_temp_mode temp_mode; int curr_temp; int dpd_temp; s8 raw_temp; bool pll_lock_protect; u8 bw; bool chan_ext_below; u32 rf_pa_mode[2]; struct mac_stats stats; };
4168 | zd_usb_tx | structure used for transmitting frames |  | ['\n', '``enabled``\n', ' atomic enabled flag, indicates whether tx is enabled\n', '\n', '``lock``\n', ' lock for transmission\n', '\n', '``submitted``\n', ' anchor for URBs sent to device\n', '\n', '``submitted_urbs``\n', ' atomic integer that counts the URBs having sent to the\n', " device, which haven't been completed\n", '\n', '``stopped``\n', ' indicates whether higher level tx queues are stopped\n', '\n', '\n'] | :: struct zd_usb_tx { atomic_t enabled; spinlock_t lock; struct delayed_work watchdog_work; struct sk_buff_head submitted_skbs; struct usb_anchor submitted; int submitted_urbs; u8 stopped:1, watchdog_enabled:1; };
4169 | rtl818x_tx_desc_flags | Tx/Rx flags are common between RTL818X chips |  |  |  | ``RTL818X_TX_DESC_FLAG_NO_ENC`` Disable hardware based encryption. ``RTL818X_TX_DESC_FLAG_TX_OK`` TX frame was ACKed. ``RTL818X_TX_DESC_FLAG_SPLCP`` Use short preamble. ``RTL818X_TX_DESC_FLAG_RX_UNDER`` *undescribed* ``RTL818X_TX_DESC_FLAG_MOREFRAG`` More fragments follow. ``RTL818X_TX_DESC_FLAG_CTS`` Use CTS-to-self protection. ``RTL818X_TX_DESC_FLAG_RTS`` Use RTS/CTS protection. ``RTL818X_TX_DESC_FLAG_LS`` Last segment of the frame. ``RTL818X_TX_DESC_FLAG_FS`` First segment of the frame. ``RTL818X_TX_DESC_FLAG_DMA`` *undescribed* ``RTL818X_TX_DESC_FLAG_OWN`` *undescribed*
4170 | wcn36xx_vif | holds VIF related fields |  | ['\n', '``bss_index``\n', ' bss_index is initially set to 0xFF. bss_index is received from\n', ' HW after first config_bss call and must be used in delete_bss and\n', ' enter/exit_bmps.\n', '\n', '\n', '\n', '\n'] | :: struct wcn36xx_vif { struct list_head list; u8 dtim_period; enum ani_ed_type encrypt_type; bool is_joining; bool sta_assoc; struct wcn36xx_hal_mac_ssid ssid; enum wcn36xx_hal_bss_type bss_type; enum wcn36xx_power_state pw_state; u8 bss_index; u8 self_sta_index; u8 self_dpu_desc_index; u8 self_ucast_dpu_sign; struct list_head sta_list; };
4171 | wcn36xx_sta | holds STA related fields |  | ['\n', '``tid``\n', ' traffic ID that is used during AMPDU and in TX BD.\n', '\n', '``sta_index``\n', ' STA index is returned from HW after config_sta call and is\n', ' used in both SMD channel and TX BD.\n', '\n', '``dpu_desc_index``\n', ' DPU descriptor index is returned from HW after config_sta\n', ' call and is used in TX BD.\n', '\n', '``bss_sta_index``\n', ' STA index is returned from HW after config_bss call and is\n', ' used in both SMD channel and TX BD. See table bellow when it is used.\n', '\n', '``bss_dpu_desc_index``\n', ' DPU descriptor index is returned from HW after\n', ' config_bss call and is used in TX BD.\n', ' ______________________________________________\n', ' ¦ ¦ STA ¦ AP ¦\n', ' ¦______________¦_____________¦_______________¦\n', ' ¦ TX BD ¦bss_sta_index¦ sta_index ¦\n', ' ¦______________¦_____________¦_______________¦\n', ' ¦all SMD calls ¦bss_sta_index¦ sta_index ¦\n', ' ¦______________¦_____________¦_______________¦\n', ' ¦smd_delete_sta¦ sta_index ¦ sta_index ¦\n', ' ¦______________¦_____________¦_______________¦\n', '\n', '\n', '\n', '\n'] | :: struct wcn36xx_sta { struct list_head list; struct wcn36xx_vif *vif; u16 aid; u16 tid; u8 sta_index; u8 dpu_desc_index; u8 ucast_dpu_sign; u8 bss_sta_index; u8 bss_dpu_desc_index; bool is_data_encrypted; struct wcn36xx_hal_supported_rates supported_rates; spinlock_t ampdu_lock; enum wcn36xx_ampdu_state ampdu_state[16]; int non_agg_frame_ct; };
4172 | wcn36xx_dxe_desc | describes descriptor of one DXE buffer |  | ['\n', '``ctrl``\n', ' is a union that consists of following bits:\n', ' union {\n', ' u32 valid :1; //0 = DMA stop, 1 = DMA continue with this\n', ' //descriptor\n', ' u32 transfer_type :2; //0 = Host to Host space\n', ' u32 eop :1; //End of Packet\n', ' u32 bd_handling :1; //if transferType = Host to BMU, then 0\n', ' // means first 128 bytes contain BD, and 1\n', ' // means create new empty BD\n', ' u32 siq :1; // SIQ\n', ' u32 diq :1; // DIQ\n', " u32 pdu_rel :1; //0 = don't release BD and PDUs when done,\n", ' // 1 = release them\n', ' u32 bthld_sel :4; //BMU Threshold Select\n', ' u32 prio :3; //Specifies the priority level to use for\n', ' // the transfer\n', ' u32 stop_channel :1; //1 = DMA stops processing further, channel\n', ' //requires re-enabling after this\n', ' u32 intr :1; //Interrupt on Descriptor Done\n', ' u32 rsvd :1; //reserved\n', ' u32 size :14;//14 bits used - ignored for BMU transfers,\n', ' //only used for host to host transfers?\n', ' } ctrl;\n', '\n', '\n', '\n', '\n'] | :: struct wcn36xx_dxe_desc { u32 ctrl; u32 fr_len; u32 src_addr_l; u32 dst_addr_l; u32 phy_next_l; u32 src_addr_h; u32 dst_addr_h; u32 phy_next_h; };
4173 | ath_interrupt_stats | Contains statistics about interrupts |  | ['\n', '``total``\n', ' Total no. of interrupts generated so far\n', '\n', '``rxok``\n', ' RX with no errors\n', '\n', '``rxlp``\n', ' RX with low priority RX\n', '\n', '``rxhp``\n', ' RX with high priority, uapsd only\n', '\n', '``rxeol``\n', ' RX with no more RXDESC available\n', '\n', '``rxorn``\n', ' RX FIFO overrun\n', '\n', '``txok``\n', ' TX completed at the requested rate\n', '\n', '``txurn``\n', ' TX FIFO underrun\n', '\n', '``mib``\n', ' MIB regs reaching its threshold\n', '\n', '``rxphyerr``\n', ' RX with phy errors\n', '\n', '``rx_keycache_miss``\n', ' RX with key cache misses\n', '\n', '``swba``\n', ' Software Beacon Alert\n', '\n', '``bmiss``\n', ' Beacon Miss\n', '\n', '``bnr``\n', ' Beacon Not Ready\n', '\n', '``cst``\n', ' Carrier Sense TImeout\n', '\n', '``gtt``\n', ' Global TX Timeout\n', '\n', '``tim``\n', ' RX beacon TIM occurrence\n', '\n', '``cabend``\n', ' RX End of CAB traffic\n', '\n', '``dtimsync``\n', ' DTIM sync lossage\n', '\n', '``dtim``\n', ' RX Beacon with DTIM\n', '\n', '``bb_watchdog``\n', ' Baseband watchdog\n', '\n', '``tsfoor``\n', ' TSF out of range, indicates that the corrected TSF received\n', " from a beacon differs from the PCU's internal TSF by more than a\n", ' (programmable) threshold\n', '\n', '``mci``\n', ' MCI interrupt, specific to MCI based BTCOEX chipsets\n', '\n', '``gen_timer``\n', ' Generic hardware timer interrupt\n', '\n', '``local_timeout``\n', ' Internal bus timeout.\n', '\n', '\n', '\n', '\n'] | :: struct ath_interrupt_stats { u32 total; u32 rxok; u32 rxlp; u32 rxhp; u32 rxeol; u32 rxorn; u32 txok; u32 txeol; u32 txurn; u32 mib; u32 rxphyerr; u32 rx_keycache_miss; u32 swba; u32 bmiss; u32 bnr; u32 cst; u32 gtt; u32 tim; u32 cabend; u32 dtimsync; u32 dtim; u32 bb_watchdog; u32 tsfoor; u32 mci; u32 gen_timer; u32 sync_cause_all; u32 sync_rtc_irq; u32 sync_mac_irq; u32 eeprom_illegal_access; u32 apb_timeout; u32 pci_mode_conflict; u32 host1_fatal; u32 host1_perr; u32 trcv_fifo_perr; u32 radm_cpl_ep; u32 radm_cpl_dllp_abort; u32 radm_cpl_tlp_abort; u32 radm_cpl_ecrc_err; u32 radm_cpl_timeout; u32 local_timeout; u32 pm_access; u32 mac_awake; u32 mac_asleep; u32 mac_sleep_access; };
4174 | ath_tx_stats | Statistics about TX |  | ['\n', '``tx_pkts_all``\n', ' No. of total frames transmitted, including ones that\n', '\n', '``tx_bytes_all``\n', ' No. of total bytes transmitted, including ones that\n', '\n', '``queued``\n', ' Total MPDUs (non-aggr) queued\n', '\n', '``completed``\n', ' Total MPDUs (non-aggr) completed\n', '\n', '``a_aggr``\n', ' Total no. of aggregates queued\n', '\n', '``a_queued_hw``\n', ' Total AMPDUs queued to hardware\n', '\n', '``a_completed``\n', ' Total AMPDUs completed\n', '\n', '``a_retries``\n', ' No. of AMPDUs retried (SW)\n', '\n', '``a_xretries``\n', ' No. of AMPDUs dropped due to xretries\n', '\n', '``txerr_filtered``\n', ' No. of frames with TXERR_FILT flag set.\n', '\n', '``fifo_underrun``\n', ' FIFO underrun occurrences\n', '\n', '``xtxop``\n', ' No. of frames filtered because of TXOP limit\n', '\n', '``timer_exp``\n', ' Transmit timer expiry\n', '\n', '``desc_cfg_err``\n', ' Descriptor configuration errors\n', '\n', '``puttxbuf``\n', ' Number of times hardware was given txbuf to write.\n', '\n', '``txstart``\n', ' Number of times hardware was told to start tx.\n', '\n', '``txprocdesc``\n', ' Number of times tx descriptor was processed\n', '\n', '``txfailed``\n', ' Out-of-memory or other errors in xmit path.\n', '\n', '\n', '\n', '**Programming Atheros 802.11n analog front end radios**\n', '\n', '\n', 'AR5416 MAC based PCI devices and AR518 MAC based PCI-Express\n', 'devices have either an external AR2133 analog front end radio for single\n', 'band 2.4 GHz communication or an AR5133 analog front end radio for dual\n', 'band 2.4 GHz / 5 GHz communication.\n', '\n', 'All devices after the AR5416 and AR5418 family starting with the AR9280\n', 'have their analog front radios, MAC/BB and host PCIe/USB interface embedded\n', 'into a single-chip and require less programming.\n', '\n', 'The following single-chips exist with a respective embedded radio:\n', '\n', 'AR9280 - 11n dual-band 2x2 MIMO for PCIe\n', 'AR9281 - 11n single-band 1x2 MIMO for PCIe\n', 'AR9285 - 11n single-band 1x1 for PCIe\n', 'AR9287 - 11n single-band 2x2 MIMO for PCIe\n', '\n', 'AR9220 - 11n dual-band 2x2 MIMO for PCI\n', 'AR9223 - 11n single-band 2x2 MIMO for PCI\n', '\n', 'AR9287 - 11n single-band 1x1 MIMO for USB\n'] | :: struct ath_tx_stats { u32 tx_pkts_all; u32 tx_bytes_all; u32 queued; u32 completed; u32 xretries; u32 a_aggr; u32 a_queued_hw; u32 a_completed; u32 a_retries; u32 a_xretries; u32 txerr_filtered; u32 fifo_underrun; u32 xtxop; u32 timer_exp; u32 desc_cfg_err; u32 data_underrun; u32 delim_underrun; u32 puttxbuf; u32 txstart; u32 txprocdesc; u32 txfailed; };
4175 | ath_dfs_stats | DFS Statistics per wiphy |  | ['\n', '``pulses_total``\n', ' pulses reported by HW\n', '\n', '``pulses_no_dfs``\n', ' pulses wrongly reported as DFS\n', '\n', '``pulses_detected``\n', ' pulses detected so far\n', '\n', '``datalen_discards``\n', ' pulses discarded due to invalid datalen\n', '\n', '``rssi_discards``\n', ' pulses discarded due to invalid RSSI\n', '\n', '``bwinfo_discards``\n', ' pulses discarded due to invalid BW info\n', '\n', '``pri_phy_errors``\n', ' pulses reported for primary channel\n', '\n', '``ext_phy_errors``\n', ' pulses reported for extension channel\n', '\n', '``dc_phy_errors``\n', ' pulses reported for primary + extension channel\n', '\n', '``pulses_processed``\n', ' pulses forwarded to detector\n', '\n', '``radar_detected``\n', ' radars detected\n', '\n', '\n'] | :: struct ath_dfs_stats { u32 pulses_total; u32 pulses_no_dfs; u32 pulses_detected; u32 datalen_discards; u32 rssi_discards; u32 bwinfo_discards; u32 pri_phy_errors; u32 ext_phy_errors; u32 dc_phy_errors; u32 pulses_processed; u32 radar_detected; };
4176 | ath_hw_radar_conf | radar detection initialization parameters |  | ['\n', '``pulse_inband``\n', ' threshold for checking the ratio of in-band power\n', ' to total power for short radar pulses (half dB steps)\n', '\n', '``pulse_inband_step``\n', ' threshold for checking an in-band power to total\n', ' power ratio increase for short radar pulses (half dB steps)\n', '\n', '``pulse_height``\n', ' threshold for detecting the beginning of a short\n', ' radar pulse (dB step)\n', '\n', '``pulse_rssi``\n', ' threshold for detecting if a short radar pulse is\n', ' gone (dB step)\n', '\n', '``pulse_maxlen``\n', ' maximum pulse length (0.8 us steps)\n', '\n', '``radar_rssi``\n', ' RSSI threshold for starting long radar detection (dB steps)\n', '\n', '``radar_inband``\n', ' threshold for checking the ratio of in-band power\n', ' to total power for long radar pulses (half dB steps)\n', '\n', '``fir_power``\n', ' threshold for detecting the end of a long radar pulse (dB)\n', '\n', '``ext_channel``\n', ' enable extension channel radar detection\n', '\n', '\n', '\n', '\n'] | :: struct ath_hw_radar_conf { unsigned int pulse_inband; unsigned int pulse_inband_step; unsigned int pulse_height; unsigned int pulse_rssi; unsigned int pulse_maxlen; unsigned int radar_rssi; unsigned int radar_inband; int fir_power; bool ext_channel; };
4177 | ath_hw_private_ops | callbacks used internally by hardware code | This structure contains private callbacks designed to only be used internally by the hardware core. | ['\n', '``init_cal_settings``\n', ' setup types of calibrations supported\n', '\n', '``init_cal``\n', ' starts actual calibration\n', '\n', '``init_mode_gain_regs``\n', ' Initialize TX/RX gain registers\n', '\n', '``setup_calibration``\n', ' set up calibration\n', '\n', '``rf_set_freq``\n', ' change frequency\n', '\n', '``spur_mitigate_freq``\n', ' spur mitigation\n', '\n', '``compute_pll_control``\n', ' compute the PLL control value to use for\n', ' AR_RTC_PLL_CONTROL for a given channel\n', '\n', '``ani_cache_ini_regs``\n', ' cache the values for ANI from the initial\n', ' register settings through the register initialization.\n', '\n', '\n'] | :: struct ath_hw_private_ops { void (*init_hang_checks)(struct ath_hw *ah); bool (*detect_mac_hang)(struct ath_hw *ah); bool (*detect_bb_hang)(struct ath_hw *ah); void (*init_cal_settings)(struct ath_hw *ah); bool (*init_cal)(struct ath_hw *ah, struct ath9k_channel *chan); void (*init_mode_gain_regs)(struct ath_hw *ah); void (*setup_calibration)(struct ath_hw *ah, struct ath9k_cal_list *currCal); int (*rf_set_freq)(struct ath_hw *ah, struct ath9k_channel *chan); void (*spur_mitigate_freq)(struct ath_hw *ah, struct ath9k_channel *chan); bool (*set_rf_regs)(struct ath_hw *ah,struct ath9k_channel *chan, u16 modesIndex); void (*set_channel_regs)(struct ath_hw *ah, struct ath9k_channel *chan); void (*init_bb)(struct ath_hw *ah, struct ath9k_channel *chan); int (*process_ini)(struct ath_hw *ah, struct ath9k_channel *chan); void (*olc_init)(struct ath_hw *ah); void (*set_rfmode)(struct ath_hw *ah, struct ath9k_channel *chan); void (*mark_phy_inactive)(struct ath_hw *ah); void (*set_delta_slope)(struct ath_hw *ah, struct ath9k_channel *chan); bool (*rfbus_req)(struct ath_hw *ah); void (*rfbus_done)(struct ath_hw *ah); void (*restore_chainmask)(struct ath_hw *ah); u32 (*compute_pll_control)(struct ath_hw *ah, struct ath9k_channel *chan); bool (*ani_control)(struct ath_hw *ah, enum ath9k_ani_cmd cmd, int param); void (*do_getnf)(struct ath_hw *ah, int16_t nfarray[NUM_NF_READINGS]); void (*set_radar_params)(struct ath_hw *ah, struct ath_hw_radar_conf *conf); int (*fast_chan_change)(struct ath_hw *ah, struct ath9k_channel *chan, u8 *ini_reloaded); void (*ani_cache_ini_regs)(struct ath_hw *ah); #ifdef CONFIG_ATH9K_BTCOEX_SUPPORT; bool (*is_aic_enabled)(struct ath_hw *ah); #endif ; };
4178 | ath_spec_scan | parameters for Atheros spectral scan |  | ['\n', '``enabled``\n', ' enable/disable spectral scan\n', '\n', '``short_repeat``\n', ' controls whether the chip is in spectral scan mode\n', ' for 4 usec (enabled) or 204 usec (disabled)\n', '\n', '``endless``\n', ' true if endless mode is intended. Otherwise, count value is\n', ' corrected to the next possible value.\n', '\n', '``count``\n', ' number of scan results requested. There are special meanings\n', ' in some chip revisions:\n', ' AR92xx: highest bit set (>=128) for endless mode\n', " (spectral scan won't stopped until explicitly disabled)\n", ' AR9300 and newer: 0 for endless mode\n', '\n', '``period``\n', ' time duration between successive spectral scan entry points\n', ' (period*256*Tclk). Tclk = ath_common->clockrate\n', '\n', '``fft_period``\n', ' PHY passes FFT frames to MAC every (fft_period+1)*4uS\n', '\n', '\n', '**Note**\n', '\n', 'Tclk = 40MHz or 44MHz depending upon operating mode.\n', " Typically it's 44MHz in 2/5GHz on later chips, but there's\n", ' a "fast clock" check for this in 5GHz.\n', '\n', '\n', '\n'] | :: struct ath_spec_scan { bool enabled; bool short_repeat; bool endless; u8 count; u8 period; u8 fft_period; };
4179 | ath_hw_ops | callbacks used by hardware code and driver code | This structure contains callbacks designed to to be used internally by hardware code and also by the lower level driver. | ['\n', '``calibrate``\n', ' periodic calibration for NF, ANI, IQ, ADC gain, ADC-DC\n', '\n', '``spectral_scan_config``\n', ' set parameters for spectral scan and enable/disable it\n', '\n', '``spectral_scan_trigger``\n', ' trigger a spectral scan run\n', '\n', '``spectral_scan_wait``\n', ' wait for a spectral scan run to finish\n', '\n', '\n'] | :: struct ath_hw_ops { void (*config_pci_powersave)(struct ath_hw *ah, bool power_off); void (*rx_enable)(struct ath_hw *ah); void (*set_desc_link)(void *ds, u32 link); int (*calibrate)(struct ath_hw *ah, struct ath9k_channel *chan, u8 rxchainmask, bool longcal); bool (*get_isr)(struct ath_hw *ah, enum ath9k_int *masked, u32 *sync_cause_p); void (*set_txdesc)(struct ath_hw *ah, void *ds, struct ath_tx_info *i); int (*proc_txdesc)(struct ath_hw *ah, void *ds, struct ath_tx_status *ts); int (*get_duration)(struct ath_hw *ah, const void *ds, int index); void (*antdiv_comb_conf_get)(struct ath_hw *ah, struct ath_hw_antcomb_conf *antconf); void (*antdiv_comb_conf_set)(struct ath_hw *ah, struct ath_hw_antcomb_conf *antconf); void (*spectral_scan_config)(struct ath_hw *ah, struct ath_spec_scan *param); void (*spectral_scan_trigger)(struct ath_hw *ah); void (*spectral_scan_wait)(struct ath_hw *ah); void (*tx99_start)(struct ath_hw *ah, u32 qnum); void (*tx99_stop)(struct ath_hw *ah); void (*tx99_set_txpower)(struct ath_hw *ah, u8 power); #ifdef CONFIG_ATH9K_BTCOEX_SUPPORT; void (*set_bt_ant_diversity)(struct ath_hw *hw, bool enable); #endif; };
4180 | buffer_type | Buffer type flags |  |  |  | ``BUF_AMPDU`` This buffer is an ampdu, as part of an aggregate (during TX) ``BUF_AGGR`` Indicates whether the buffer can be aggregated (used in aggregation scheduling)
4181 | ath_rx_stats | RX Statistics |  | ['\n', '``rx_pkts_all``\n', ' No. of total frames received, including ones that\n', '\n', '``rx_bytes_all``\n', ' No. of total bytes received, including ones that\n', '\n', '``crc_err``\n', ' No. of frames with incorrect CRC value\n', '\n', '``decrypt_crc_err``\n', ' No. of frames whose CRC check failed after\n', '\n', '``phy_err``\n', ' No. of frames whose reception failed because the PHY\n', '\n', '``mic_err``\n', ' No. of frames with incorrect TKIP MIC verification failure\n', '\n', '``pre_delim_crc_err``\n', ' Pre-Frame delimiter CRC error detections\n', '\n', '``post_delim_crc_err``\n', ' Post-Frame delimiter CRC error detections\n', '\n', '``decrypt_busy_err``\n', ' Decryption interruptions counter\n', '\n', '``phy_err_stats``\n', ' Individual PHY error statistics\n', '\n', '``rx_len_err``\n', ' No. of frames discarded due to bad length.\n', '\n', '``rx_oom_err``\n', ' No. of frames dropped due to OOM issues.\n', '\n', '``rx_rate_err``\n', ' No. of frames dropped due to rate errors.\n', '\n', '``rx_too_many_frags_err``\n', ' Frames dropped due to too-many-frags received.\n', '\n', '``rx_beacons``\n', ' No. of beacons received.\n', '\n', '``rx_frags``\n', ' No. of rx-fragements received.\n', '\n', '``rx_spectral``\n', ' No of spectral packets received.\n', '\n', '``rx_spectral_sample_good``\n', ' No. of good spectral samples\n', '\n', '``rx_spectral_sample_err``\n', ' No. of good spectral samples\n', '\n', '\n'] | :: struct ath_rx_stats { u32 rx_pkts_all; u32 rx_bytes_all; u32 crc_err; u32 decrypt_crc_err; u32 phy_err; u32 mic_err; u32 pre_delim_crc_err; u32 post_delim_crc_err; u32 decrypt_busy_err; u32 phy_err_stats[ATH9K_PHYERR_MAX]; u32 rx_len_err; u32 rx_oom_err; u32 rx_rate_err; u32 rx_too_many_frags_err; u32 rx_beacons; u32 rx_frags; u32 rx_spectral; u32 rx_spectral_sample_good; u32 rx_spectral_sample_err; };
4182 | ath_dyn_rxbuf | ACK frame ring buffer |  | ['\n', '``h_rb``\n', ' ring buffer head\n', '\n', '``t_rb``\n', ' ring buffer tail\n', '\n', '``tstamp``\n', ' ACK RX timestamp buffer\n', '\n', '\n', '\n', '\n'] | :: struct ath_dyn_rxbuf { u16 h_rb, t_rb; u32 tstamp[ATH_DYN_BUF]; };
4183 | ath_dyn_txbuf | tx frame ring buffer |  | ['\n', '``h_rb``\n', ' ring buffer head\n', '\n', '``t_rb``\n', ' ring buffer tail\n', '\n', '``addr``\n', ' dest/src address pair for a given TX frame\n', '\n', '``ts``\n', ' TX frame timestamp buffer\n', '\n', '\n', '\n', '\n'] | :: struct ath_dyn_txbuf { u16 h_rb, t_rb; struct haddr_pair addr[ATH_DYN_BUF]; struct ts_info ts[ATH_DYN_BUF]; };
4184 | ath_dynack | dynack processing info |  | ['\n', '``enabled``\n', ' enable dyn ack processing\n', '\n', '``ackto``\n', ' current ACK timeout\n', '\n', '``lto``\n', ' last ACK timeout computation\n', '\n', '``nodes``\n', ' ath_node linked list\n', '\n', '``qlock``\n', ' ts queue spinlock\n', '\n', '``ack_rbf``\n', ' ACK ts ring buffer\n', '\n', '``st_rbf``\n', ' status ts ring buffer\n', '\n', '\n'] | :: struct ath_dynack { bool enabled; int ackto; unsigned long lto; struct list_head nodes; spinlock_t qlock; struct ath_dyn_rxbuf ack_rbf; struct ath_dyn_txbuf st_rbf; };
4185 | radar_types | contains array of patterns defined for one DFS domain |  | ['\n', '``num_radar_types``\n', ' number of radar types to follow\n', '\n', '``radar_types``\n', ' radar types array\n', '\n', '\n'] | :: struct radar_types { enum nl80211_dfs_regions region; u32 num_radar_types; const struct radar_detector_specs *radar_types; };
4186 | channel_detector | detector elements for a DFS channel | Channel detectors are required to provide multi-channel DFS detection, e.g. to support off-channel scanning. A pattern detector has a list of channels radar pulses have been reported for in the past. | ['\n', '``head``\n', ' list_head\n', '\n', '``freq``\n', ' frequency for this channel detector in MHz\n', '\n', '``detectors``\n', ' array of dynamically created detector elements for this freq\n', '\n', '\n'] | :: struct channel_detector { struct list_head head; u16 freq; struct pri_detector **detectors; };
4187 | pulse_elem | elements in pulse queue |  | ['\n', '``ts``\n', ' time stamp in usecs\n', '\n', '\n'] | :: struct pulse_elem { struct list_head head; u64 ts; };
4188 | ath_ops | Register read/write operations |  | ['\n', '``read``\n', ' Register read\n', '\n', '``multi_read``\n', ' Multiple register read\n', '\n', '``write``\n', ' Register write\n', '\n', '``enable_write_buffer``\n', ' Enable multiple register writes\n', '\n', '``write_flush``\n', ' flush buffered register writes and disable buffering\n', '\n', '\n', '\n', '\n'] | :: struct ath_ops { unsigned int (*read)(void *, u32 reg_offset); void (*multi_read)(void *, u32 *addr, u32 *val, u16 count); void (*write)(void *, u32 val, u32 reg_offset); void (*enable_write_buffer)(void *); void (*write_flush) (void *); u32 (*rmw)(void *, u32 reg_offset, u32 set, u32 clr); void (*enable_rmw_buffer)(void *); void (*rmw_flush) (void *); };
4189 | ATH_DEBUG | atheros wireless debug level | The debug level is used to control the amount and type of debugging output we want to see. Each driver has its own method for enabling debugging and modifying debug level states -- but this is typically done through a module parameter 'debug' along with a respective 'debug' debugfs file entry. |  |  | ``ATH_DBG_RESET`` reset processing ``ATH_DBG_QUEUE`` hardware queue management ``ATH_DBG_EEPROM`` eeprom processing ``ATH_DBG_CALIBRATE`` periodic calibration ``ATH_DBG_INTERRUPT`` interrupt processing ``ATH_DBG_REGULATORY`` regulatory processing ``ATH_DBG_ANI`` adaptive noise immunitive processing ``ATH_DBG_XMIT`` basic xmit operation ``ATH_DBG_BEACON`` beacon handling ``ATH_DBG_CONFIG`` configuration of the hardware ``ATH_DBG_FATAL`` fatal errors, this is the default, DBG_DEFAULT ``ATH_DBG_PS`` power save processing ``ATH_DBG_BTCOEX`` bluetooth coexistance ``ATH_DBG_WMI`` *undescribed* ``ATH_DBG_BSTUCK`` stuck beacons ``ATH_DBG_MCI`` Message Coexistence Interface, a private protocol used exclusively for WLAN-BT coexistence starting from AR9462. ``ATH_DBG_DFS`` radar datection ``ATH_DBG_WOW`` Wake on Wireless ``ATH_DBG_CHAN_CTX`` *undescribed* ``ATH_DBG_DYNACK`` dynack handling ``ATH_DBG_SPECTRAL_SCAN`` FFT spectral scan ``ATH_DBG_ANY`` enable all debugging
4190 | ath10k_fw_crash_dump_type | types of data in the dump file |  |  |  | ``ATH10K_FW_CRASH_DUMP_REGISTERS`` *undescribed* ``ATH10K_FW_CRASH_DUMP_CE_DATA`` *undescribed* ``ATH10K_FW_CRASH_DUMP_RAM_DATA`` *undescribed* ``ATH10K_FW_CRASH_DUMP_MAX`` *undescribed*
4191 | wmi_10_4_feature_mask | WMI 10.4 feature enable/disable flags |  |  |  | ``WMI_10_4_LTEU_SUPPORT`` LTEU config ``WMI_10_4_COEX_GPIO_SUPPORT`` COEX GPIO config ``WMI_10_4_AUX_RADIO_SPECTRAL_INTF`` AUX Radio Enhancement for spectral scan ``WMI_10_4_AUX_RADIO_CHAN_LOAD_INTF`` AUX Radio Enhancement for chan load scan ``WMI_10_4_BSS_CHANNEL_INFO_64`` BSS channel info stats ``WMI_10_4_PEER_STATS`` Per station stats ``WMI_10_4_VDEV_STATS`` Per vdev stats ``WMI_10_4_TDLS`` Implicit TDLS support in firmware enable/disable ``WMI_10_4_TDLS_OFFCHAN`` TDLS offchannel support enable/disable ``WMI_10_4_TDLS_UAPSD_BUFFER_STA`` TDLS buffer sta support enable/disable ``WMI_10_4_TDLS_UAPSD_SLEEP_STA`` TDLS sleep sta support enable/disable ``WMI_10_4_TDLS_CONN_TRACKER_IN_HOST_MODE`` TDLS connection tracker in host enable/disable ``WMI_10_4_TDLS_EXPLICIT_MODE_ONLY`` Explicit TDLS mode enable/disable ``WMI_10_4_TX_DATA_ACK_RSSI`` Enable DATA ACK RSSI if firmware is capable ``WMI_10_4_EXT_PEER_TID_CONFIGS_SUPPORT`` *undescribed* ``WMI_10_4_REPORT_AIRTIME`` *undescribed*
4192 | ath10k_spec_scan | parameters for Atheros spectral scan |  | ['\n', '``count``\n', ' number of scan results requested for manual mode\n', '\n', '``fft_size``\n', ' number of bins to be requested = 2^(fft_size - bin_scale)\n', '\n', '\n', '\n', '\n'] | :: struct ath10k_spec_scan { u8 count; u8 fft_size; };
4193 | ath_dfs_pool_stats | DFS Statistics for global pools |  | ['\n', '\n', '\n', '\n'] | :: struct ath_dfs_pool_stats { u32 pool_reference; u32 pulse_allocated; u32 pulse_alloc_error; u32 pulse_used; u32 pseq_allocated; u32 pseq_alloc_error; u32 pseq_used; };
4194 | pulse_event | describing pulses reported by PHY |  | ['\n', '``ts``\n', ' pulse time stamp in us\n', '\n', '``freq``\n', ' channel frequency in MHz\n', '\n', '``width``\n', ' pulse duration in us\n', '\n', '``rssi``\n', ' rssi of radar event\n', '\n', '``chirp``\n', ' chirp detected in pulse\n', '\n', '\n', '\n', '\n'] | :: struct pulse_event { u64 ts; u16 freq; u8 width; u8 rssi; bool chirp; };
4195 | radar_detector_specs | detector specs for a radar pattern type |  | ['\n', '``type_id``\n', ' pattern type, as defined by regulatory\n', '\n', '``width_min``\n', ' minimum radar pulse width in [us]\n', '\n', '``width_max``\n', ' maximum radar pulse width in [us]\n', '\n', '``pri_min``\n', ' minimum pulse repetition interval in [us] (including tolerance)\n', '\n', '``pri_max``\n', ' minimum pri in [us] (including tolerance)\n', '\n', '``num_pri``\n', ' maximum number of different pri for this type\n', '\n', '``ppb``\n', ' pulses per bursts for this type\n', '\n', '``ppb_thresh``\n', ' number of pulses required to trigger detection\n', '\n', '``max_pri_tolerance``\n', ' pulse time stamp tolerance on both sides [us]\n', '\n', '``chirp``\n', ' chirp required for the radar pattern\n', '\n', '\n', '\n', '\n'] | :: struct radar_detector_specs { u8 type_id; u8 width_min; u8 width_max; u16 pri_min; u16 pri_max; u8 num_pri; u8 ppb; u8 ppb_thresh; u8 max_pri_tolerance; bool chirp; };
4196 | dfs_pattern_detector | DFS pattern detector **exit\(\)**: destructor **set_dfs_domain\(\)**: set DFS domain, resets detector lines upon domain changes **add_pulse\(\)**: add radar pulse to detector, returns true on detection |  | ['\n', '``region``\n', ' active DFS region, NL80211_DFS_UNSET until set\n', '\n', '``num_radar_types``\n', ' number of different radar types\n', '\n', '``last_pulse_ts``\n', ' time stamp of last valid pulse in usecs\n', '\n', '``channel_detectors``\n', ' list connecting channel_detector elements\n', '\n', '\n'] | :: struct dfs_pattern_detector { void (*exit)(struct dfs_pattern_detector *dpd); bool (*set_dfs_domain)(struct dfs_pattern_detector *dpd, enum nl80211_dfs_regions region); bool (*add_pulse)(struct dfs_pattern_detector *dpd,struct pulse_event *pe, struct radar_detector_specs *rs); struct ath_dfs_pool_stats (*get_stats)(struct dfs_pattern_detector *dpd); enum nl80211_dfs_regions region; u8 num_radar_types; u64 last_pulse_ts; struct ath_common *common; const struct radar_detector_specs *radar_spec; struct list_head channel_detectors; };
4197 | wil_platform_ops | wil platform module calls from this driver to platform driver |  | ['\n', '\n', '\n', '\n'] | :: struct wil_platform_ops { int (*bus_request)(void *handle, uint32_t kbps ); int (*suspend)(void *handle, bool keep_device_power); int (*resume)(void *handle, bool device_powered_on); void (*uninit)(void *handle); int (*notify)(void *handle, enum wil_platform_event evt); int (*get_capa)(void *handle); void (*set_features)(void *handle, int features); };
4198 | wil_platform_rops | wil platform module callbacks from platform driver to this driver |  | ['\n', '``ramdump``\n', ' store a ramdump from the wil firmware. The platform\n', ' driver may add additional data to the ramdump to\n', ' generate the final crash dump.\n', '\n', '``fw_recovery``\n', ' start a firmware recovery process. Called as\n', ' part of a crash recovery process which may include other\n', ' related platform subsystems.\n', '\n', '\n'] | :: struct wil_platform_rops { int (*ramdump)(void *wil_handle, void *buf, uint32_t size); int (*fw_recovery)(void *wil_handle); };
4199 | wil_ctx | software context for ring descriptor |  | ['\n', '\n', '\n', '\n'] | :: struct wil_ctx { struct sk_buff *skb; u8 nr_frags; u8 mapped_as; };
4200 | wil_txrx_ops | different TX/RX ops for legacy and enhanced DMA flow |  | ['\n', '\n', '\n', '\n'] | :: struct wil_txrx_ops { void (*configure_interrupt_moderation)(struct wil6210_priv *wil); int (*ring_init_tx)(struct wil6210_vif *vif, int ring_id, int size, int cid, int tid); void (*ring_fini_tx)(struct wil6210_priv *wil, struct wil_ring *ring); int (*ring_init_bcast)(struct wil6210_vif *vif, int id, int size); int (*tx_init)(struct wil6210_priv *wil); void (*tx_fini)(struct wil6210_priv *wil); int (*tx_desc_map)(union wil_tx_desc *desc, dma_addr_t pa, u32 len, int ring_index); void (*tx_desc_unmap)(struct device *dev,union wil_tx_desc *desc, struct wil_ctx *ctx); int (*tx_ring_tso)(struct wil6210_priv *wil, struct wil6210_vif *vif, struct wil_ring *ring, struct sk_buff *skb); int (*tx_ring_modify)(struct wil6210_vif *vif, int ring_id, int cid, int tid); irqreturn_t (*irq_tx)(int irq, void *cookie); int (*rx_init)(struct wil6210_priv *wil, uint ring_order); void (*rx_fini)(struct wil6210_priv *wil); int (*wmi_addba_rx_resp)(struct wil6210_priv *wil, u8 mid, u8 cid,u8 tid, u8 token, u16 status, bool amsdu, u16 agg_wsize, u16 timeout); void (*get_reorder_params)(struct wil6210_priv *wil,struct sk_buff *skb, int *tid, int *cid, int *mid, u16 *seq, int *mcast, int *retry); void (*get_netif_rx_params)(struct sk_buff *skb, int *cid, int *security); int (*rx_crypto_check)(struct wil6210_priv *wil, struct sk_buff *skb); int (*rx_error_check)(struct wil6210_priv *wil, struct sk_buff *skb, struct wil_net_stats *stats); bool (*is_rx_idle)(struct wil6210_priv *wil); irqreturn_t (*irq_rx)(int irq, void *cookie); };
4201 | wil_tid_ampdu_rx | TID aggregation information (Rx). |  | ['\n', '``reorder_buf``\n', ' buffer to reorder incoming aggregated MPDUs\n', '\n', '``last_rx``\n', ' jiffies of last rx activity\n', '\n', '``head_seq_num``\n', ' head sequence number in reordering buffer.\n', '\n', '``stored_mpdu_num``\n', ' number of MPDUs in reordering buffer\n', '\n', '``ssn``\n', ' Starting Sequence Number expected to be aggregated.\n', '\n', '``buf_size``\n', ' buffer size for incoming A-MPDUs\n', '\n', '``ssn_last_drop``\n', ' SSN of the last dropped frame\n', '\n', '``total``\n', ' total number of processed incoming frames\n', '\n', '``drop_dup``\n', ' duplicate frames dropped for this reorder buffer\n', '\n', '``drop_old``\n', ' old frames dropped for this reorder buffer\n', '\n', '``first_time``\n', ' true when this buffer used 1-st time\n', '\n', '``mcast_last_seq``\n', ' sequence number (SN) of last received multicast packet\n', '\n', '``drop_dup_mcast``\n', ' duplicate multicast frames dropped for this reorder buffer\n', '\n', '\n', '\n', '\n'] | :: struct wil_tid_ampdu_rx { struct sk_buff **reorder_buf; unsigned long last_rx; u16 head_seq_num; u16 stored_mpdu_num; u16 ssn; u16 buf_size; u16 ssn_last_drop; unsigned long long total; unsigned long long drop_dup; unsigned long long drop_old; bool first_time; u16 mcast_last_seq; unsigned long long drop_dup_mcast; };
4202 | wil_tid_crypto_rx_single | TID crypto information (Rx). |  | ['\n', '``pn``\n', ' GCMP PN for the session\n', '\n', '``key_set``\n', ' valid key present\n', '\n', '\n', '\n', '\n'] | :: struct wil_tid_crypto_rx_single { u8 pn[IEEE80211_GCMP_PN_LEN]; bool key_set; };
4203 | wil_sta_info | data for peer | Peer identified by its CID (connection ID) NIC performs beam forming for each peer; if no beam forming done, frame exchange is not possible. | ['\n', '\n'] | :: struct wil_sta_info { u8 addr[ETH_ALEN]; u8 mid; enum wil_sta_status status; struct wil_net_stats stats; u64 *tx_latency_bins; struct wmi_link_stats_basic fw_stats_basic; struct wil_tid_ampdu_rx *tid_rx[WIL_STA_TID_NUM]; spinlock_t tid_rx_lock; unsigned long tid_rx_timer_expired[BITS_TO_LONGS(WIL_STA_TID_NUM)]; unsigned long tid_rx_stop_requested[BITS_TO_LONGS(WIL_STA_TID_NUM)]; struct wil_tid_crypto_rx tid_crypto_rx[WIL_STA_TID_NUM]; struct wil_tid_crypto_rx group_crypto_rx; u8 aid; };
4204 | ath5k_eeprom_info | EEPROM calibration data |  | ['\n', '``ee_regdomain``\n', ' ath/regd.c takes care of COUNTRY_ERD and WORLDWIDE_ROAMING\n', ' flags\n', '\n', '``ee_ant_gain``\n', ' Antenna gain in 0.5dB steps signed [5211 only?]\n', '\n', '``ee_cck_ofdm_gain_delta``\n', ' difference in gainF to output the same power for\n', ' OFDM and CCK packets\n', '\n', '``ee_cck_ofdm_power_delta``\n', ' power difference between OFDM (6Mbps) and CCK\n', ' (11Mbps) rate in G mode. 0.1dB steps\n', '\n', '``ee_scaled_cck_delta``\n', ' for Japan Channel 14: 0.1dB resolution\n', '\n', '``ee_i_cal``\n', ' Initial I coefficient to correct I/Q mismatch in the receive path\n', '\n', '``ee_q_cal``\n', ' Initial Q coefficient to correct I/Q mismatch in the receive path\n', '\n', '``ee_fixed_bias``\n', ' use ee_ob and ee_db settings or use automatic control\n', '\n', '``ee_switch_settling``\n', ' RX/TX Switch settling time\n', '\n', '``ee_atn_tx_rx``\n', ' Difference in attenuation between TX and RX in 1dB steps\n', '\n', '``ee_ant_control``\n', ' Antenna Control Settings\n', '\n', '``ee_ob``\n', ' Bias current for Output stage of PA\n', ' B/G mode: Index [0] is used for AR2112/5112, otherwise [1]\n', ' A mode: [0] 5.15-5.25 [1] 5.25-5.50 [2] 5.50-5.70 [3] 5.70-5.85 GHz\n', '\n', '``ee_db``\n', ' Bias current for Output stage of PA. see **ee_ob**\n', '\n', '``ee_tx_end2xlna_enable``\n', ' Time difference from when BB finishes sending a frame\n', ' to when the external LNA is activated\n', '\n', '``ee_tx_end2xpa_disable``\n', ' Time difference from when BB finishes sending a frame\n', ' to when the external PA switch is deactivated\n', '\n', '``ee_tx_frm2xpa_enable``\n', ' Time difference from when MAC sends frame to when\n', ' external PA switch is activated\n', '\n', '``ee_thr_62``\n', ' Clear Channel Assessment (CCA) sensitivity\n', ' (IEEE802.11a section 17.3.10.5 )\n', '\n', '``ee_xlna_gain``\n', ' Total gain of the LNA (information only)\n', '\n', '``ee_xpd``\n', ' Use external (1) or internal power detector\n', '\n', '``ee_x_gain``\n', ' Gain for external power detector output (differences in EEMAP\n', ' versions!)\n', '\n', '``ee_i_gain``\n', ' Initial gain value after reset\n', '\n', '``ee_margin_tx_rx``\n', ' Margin in dB when final attenuation stage should be used\n', '\n', '``ee_false_detect``\n', ' Backoff in Sensitivity (dB) on channels with spur signals\n', '\n', '``ee_noise_floor_thr``\n', ' Noise floor threshold in 1dB steps\n', '\n', '``ee_adc_desired_size``\n', ' Desired amplitude for ADC, used by AGC; in 0.5 dB steps\n', '\n', '``ee_pga_desired_size``\n', ' Desired output of PGA (for BB gain) in 0.5 dB steps\n', '\n', '``ee_pd_gain_overlap``\n', ' PD ADC curves need to overlap in 0.5dB steps (ee_map>=2)\n', '\n', '\n', '\n', '**Queue Control Unit (QCU)/DCF Control Unit (DCU) functions**\n', '\n', '\n', 'Here we setup parameters for the 12 available TX queues. Note that\n', 'on the various registers we can usually only map the first 10 of them so\n', 'basically we have 10 queues to play with. Each queue has a matching\n', 'QCU that controls when the queue will get triggered and multiple QCUs\n', 'can be mapped to a single DCU that controls the various DFS parameters\n', 'for the various queues. In our setup we have a 1:1 mapping between QCUs\n', 'and DCUs allowing us to have different DFS settings for each queue.\n', '\n', "When a frame goes into a TX queue, QCU decides when it'll trigger a\n", 'transmission based on various criteria (such as how many data we have inside\n', "it's buffer or -if it's a beacon queue- if it's time to fire up the queue\n", 'based on TSF etc), DCU adds backoff, IFSes etc and then a scheduler\n', "(arbitrator) decides the priority of each QCU based on it's configuration\n", '(e.g. beacons are always transmitted when they leave DCU bypassing all other\n', 'frames from other queues waiting to be transmitted). After a frame leaves\n', 'the DCU it goes to PCU for further processing and then to PHY for\n', 'the actual transmission.\n'] | :: struct ath5k_eeprom_info { u16 ee_magic; u16 ee_protect; u16 ee_regdomain; u16 ee_version; u16 ee_header; u16 ee_ant_gain; u8 ee_rfkill_pin; bool ee_rfkill_pol; bool ee_is_hb63; bool ee_serdes; u16 ee_misc0; u16 ee_misc1; u16 ee_misc2; u16 ee_misc3; u16 ee_misc4; u16 ee_misc5; u16 ee_misc6; u16 ee_cck_ofdm_gain_delta; u16 ee_cck_ofdm_power_delta; u16 ee_scaled_cck_delta; u16 ee_i_cal[AR5K_EEPROM_N_MODES]; u16 ee_q_cal[AR5K_EEPROM_N_MODES]; u16 ee_fixed_bias[AR5K_EEPROM_N_MODES]; u16 ee_turbo_max_power[AR5K_EEPROM_N_MODES]; u16 ee_xr_power[AR5K_EEPROM_N_MODES]; u16 ee_switch_settling[AR5K_EEPROM_N_MODES]; u16 ee_atn_tx_rx[AR5K_EEPROM_N_MODES]; u16 ee_ant_control[AR5K_EEPROM_N_MODES][AR5K_EEPROM_N_PCDAC]; u16 ee_ob[AR5K_EEPROM_N_MODES][AR5K_EEPROM_N_OBDB]; u16 ee_db[AR5K_EEPROM_N_MODES][AR5K_EEPROM_N_OBDB]; u16 ee_tx_end2xlna_enable[AR5K_EEPROM_N_MODES]; u16 ee_tx_end2xpa_disable[AR5K_EEPROM_N_MODES]; u16 ee_tx_frm2xpa_enable[AR5K_EEPROM_N_MODES]; u16 ee_thr_62[AR5K_EEPROM_N_MODES]; u16 ee_xlna_gain[AR5K_EEPROM_N_MODES]; u16 ee_xpd[AR5K_EEPROM_N_MODES]; u16 ee_x_gain[AR5K_EEPROM_N_MODES]; u16 ee_i_gain[AR5K_EEPROM_N_MODES]; u16 ee_margin_tx_rx[AR5K_EEPROM_N_MODES]; u16 ee_switch_settling_turbo[AR5K_EEPROM_N_MODES]; u16 ee_margin_tx_rx_turbo[AR5K_EEPROM_N_MODES]; u16 ee_atn_tx_rx_turbo[AR5K_EEPROM_N_MODES]; u16 ee_false_detect[AR5K_EEPROM_N_MODES]; u8 ee_pd_gains[AR5K_EEPROM_N_MODES]; u8 ee_pdc_to_idx[AR5K_EEPROM_N_MODES][AR5K_EEPROM_N_PD_GAINS]; u8 ee_n_piers[AR5K_EEPROM_N_MODES]; struct ath5k_chan_pcal_info ee_pwr_cal_a[AR5K_EEPROM_N_5GHZ_CHAN]; struct ath5k_chan_pcal_info ee_pwr_cal_b[AR5K_EEPROM_N_2GHZ_CHAN_MAX]; struct ath5k_chan_pcal_info ee_pwr_cal_g[AR5K_EEPROM_N_2GHZ_CHAN_MAX]; u8 ee_rate_target_pwr_num[AR5K_EEPROM_N_MODES]; struct ath5k_rate_pcal_info ee_rate_tpwr_a[AR5K_EEPROM_N_5GHZ_CHAN]; struct ath5k_rate_pcal_info ee_rate_tpwr_b[AR5K_EEPROM_N_2GHZ_CHAN_MAX]; struct ath5k_rate_pcal_info ee_rate_tpwr_g[AR5K_EEPROM_N_2GHZ_CHAN_MAX]; u8 ee_ctls; u8 ee_ctl[AR5K_EEPROM_MAX_CTLS]; struct ath5k_edge_power ee_ctl_pwr[AR5K_EEPROM_N_EDGES * AR5K_EEPROM_MAX_CTLS]; s16 ee_noise_floor_thr[AR5K_EEPROM_N_MODES]; s8 ee_adc_desired_size[AR5K_EEPROM_N_MODES]; s8 ee_pga_desired_size[AR5K_EEPROM_N_MODES]; s8 ee_adc_desired_size_turbo[AR5K_EEPROM_N_MODES]; s8 ee_pga_desired_size_turbo[AR5K_EEPROM_N_MODES]; s8 ee_pd_gain_overlap; u16 ee_spur_chans[AR5K_EEPROM_N_SPUR_CHANS][AR5K_EEPROM_N_FREQ_BANDS]; u32 ee_antenna[AR5K_EEPROM_N_MODES][AR5K_ANT_MAX]; };
4205 | ath5k_ini_rfbuffer | Initial RF Buffer settings | Struct to hold default mode specific RF register values (RF Banks) for each chip. | ['\n', '``rfb_bank``\n', ' RF Bank number\n', '\n', '``rfb_ctrl_register``\n', ' RF Buffer control register\n', '\n', '``rfb_mode_data``\n', ' RF Buffer data for each mode\n', '\n', '\n'] | :: struct ath5k_ini_rfbuffer { u8 rfb_bank; u16 rfb_ctrl_register; u32 rfb_mode_data[3]; };
4206 | ath5k_rfb_field | An RF Buffer field (register/value) | Struct to hold RF Buffer field infos used to access certain RF analog registers | ['\n', '``len``\n', ' Field length\n', '\n', '``pos``\n', ' Offset on the raw packet\n', '\n', '``col``\n', ' Used for shifting\n', '\n', '\n'] | :: struct ath5k_rfb_field { u8 len; u16 pos; u8 col; };
4207 | ath5k_rf_reg | RF analog register definition | We use this struct to define the set of RF registers on each chip that we want to tweak. Some RF registers are common between different chip versions so this saves us space and complexity because we can refer to an rf register by it's index no matter what chip we work with as long as it has that register. | ['\n', '``bank``\n', ' RF Buffer Bank number\n', '\n', '``index``\n', " Register's index on ath5k_rf_regx_idx\n", '\n', '``field``\n', ' The :c:type:`struct ath5k_rfb_field <ath5k_rfb_field>`\n', '\n', '\n'] | :: struct ath5k_rf_reg { u8 bank; u8 index; struct ath5k_rfb_field field; };
4208 | ath5k_rf_regs_idx | Map RF registers to indexes | We do this to handle common bits and make our life easier by using an index for each register instead of a full rfb_field **Reset function and helpers** Here we implement the main reset routine, used to bring the card to a working state and ready to receive. We also handle routines that don't fit on other places such as clock, sleep and power control |  |  | ``AR5K_RF_TURBO`` *undescribed* ``AR5K_RF_OB_2GHZ`` *undescribed* ``AR5K_RF_OB_5GHZ`` *undescribed* ``AR5K_RF_DB_2GHZ`` *undescribed* ``AR5K_RF_DB_5GHZ`` *undescribed* ``AR5K_RF_FIXED_BIAS_A`` *undescribed* ``AR5K_RF_FIXED_BIAS_B`` *undescribed* ``AR5K_RF_PWD_XPD`` *undescribed* ``AR5K_RF_XPD_SEL`` *undescribed* ``AR5K_RF_XPD_GAIN`` *undescribed* ``AR5K_RF_PD_GAIN_LO`` *undescribed* ``AR5K_RF_PD_GAIN_HI`` *undescribed* ``AR5K_RF_HIGH_VC_CP`` *undescribed* ``AR5K_RF_MID_VC_CP`` *undescribed* ``AR5K_RF_LOW_VC_CP`` *undescribed* ``AR5K_RF_PUSH_UP`` *undescribed* ``AR5K_RF_PAD2GND`` *undescribed* ``AR5K_RF_XB2_LVL`` *undescribed* ``AR5K_RF_XB5_LVL`` *undescribed* ``AR5K_RF_PWD_ICLOBUF_2G`` *undescribed* ``AR5K_RF_PWD_84`` *undescribed* ``AR5K_RF_PWD_90`` *undescribed* ``AR5K_RF_PWD_130`` *undescribed* ``AR5K_RF_PWD_131`` *undescribed* ``AR5K_RF_PWD_132`` *undescribed* ``AR5K_RF_PWD_136`` *undescribed* ``AR5K_RF_PWD_137`` *undescribed* ``AR5K_RF_PWD_138`` *undescribed* ``AR5K_RF_PWD_166`` *undescribed* ``AR5K_RF_PWD_167`` *undescribed* ``AR5K_RF_DERBY_CHAN_SEL_MODE`` *undescribed* ``AR5K_RF_GAIN_I`` *undescribed* ``AR5K_RF_PLO_SEL`` *undescribed* ``AR5K_RF_RFGAIN_SEL`` *undescribed* ``AR5K_RF_RFGAIN_STEP`` *undescribed* ``AR5K_RF_WAIT_S`` *undescribed* ``AR5K_RF_WAIT_I`` *undescribed* ``AR5K_RF_MAX_TIME`` *undescribed* ``AR5K_RF_MIXVGA_OVR`` *undescribed* ``AR5K_RF_MIXGAIN_OVR`` *undescribed* ``AR5K_RF_MIXGAIN_STEP`` *undescribed* ``AR5K_RF_PD_DELAY_A`` *undescribed* ``AR5K_RF_PD_DELAY_B`` *undescribed* ``AR5K_RF_PD_DELAY_XR`` *undescribed* ``AR5K_RF_PD_PERIOD_A`` *undescribed* ``AR5K_RF_PD_PERIOD_B`` *undescribed* ``AR5K_RF_PD_PERIOD_XR`` *undescribed*
4209 | ath5k_debug_level | ath5k debug level | The debug level is used to control the amount and type of debugging output we want to see. The debug level is given in calls to ATH5K_DBG to specify where the message should appear, and the user can control the debugging messages he wants to see, either by the module parameter 'debug' on module load, or dynamically by using debugfs 'ath5k/phyX/debug'. these levels can be combined together by bitwise OR. |  |  | ``ATH5K_DEBUG_RESET`` reset processing ``ATH5K_DEBUG_INTR`` interrupt handling ``ATH5K_DEBUG_MODE`` mode init/setup ``ATH5K_DEBUG_XMIT`` basic xmit operation ``ATH5K_DEBUG_BEACON`` beacon handling ``ATH5K_DEBUG_CALIBRATE`` periodic calibration ``ATH5K_DEBUG_TXPOWER`` transmit power setting ``ATH5K_DEBUG_LED`` led management ``ATH5K_DEBUG_DUMPBANDS`` dump bands ``ATH5K_DEBUG_DMA`` debug dma start/stop ``ATH5K_DEBUG_ANI`` *undescribed* ``ATH5K_DEBUG_DESC`` descriptor setup ``ATH5K_DEBUG_ANY`` show at any debug level
4210 | ath5k_hw_rx_ctl | Common hardware RX control descriptor |  | ['\n', '``rx_control_0``\n', ' RX control word 0\n', '\n', '``rx_control_1``\n', ' RX control word 1\n', '\n', '\n', '\n', '\n'] | :: struct ath5k_hw_rx_ctl { u32 rx_control_0; u32 rx_control_1; };
4211 | ath5k_hw_rx_status | Common hardware RX status descriptor | 5210, 5211 and 5212 differ only in the fields and flags defined below | ['\n', '``rx_status_0``\n', ' RX status word 0\n', '\n', '``rx_status_1``\n', ' RX status word 1\n', '\n', '\n'] | :: struct ath5k_hw_rx_status { u32 rx_status_0; u32 rx_status_1; };
4212 | ath5k_phy_error_code | PHY Error codes |  |  |  | ``AR5K_RX_PHY_ERROR_UNDERRUN`` Transmit underrun, [5210] No error ``AR5K_RX_PHY_ERROR_TIMING`` Timing error ``AR5K_RX_PHY_ERROR_PARITY`` Illegal parity ``AR5K_RX_PHY_ERROR_RATE`` Illegal rate ``AR5K_RX_PHY_ERROR_LENGTH`` Illegal length ``AR5K_RX_PHY_ERROR_RADAR`` Radar detect, [5210] 64 QAM rate ``AR5K_RX_PHY_ERROR_SERVICE`` Illegal service ``AR5K_RX_PHY_ERROR_TOR`` Transmit override receive ``AR5K_RX_PHY_ERROR_OFDM_TIMING`` OFDM Timing error [5212+] ``AR5K_RX_PHY_ERROR_OFDM_SIGNAL_PARITY`` OFDM Signal parity error [5212+] ``AR5K_RX_PHY_ERROR_OFDM_RATE_ILLEGAL`` OFDM Illegal rate [5212+] ``AR5K_RX_PHY_ERROR_OFDM_LENGTH_ILLEGAL`` OFDM Illegal length [5212+] ``AR5K_RX_PHY_ERROR_OFDM_POWER_DROP`` OFDM Power drop [5212+] ``AR5K_RX_PHY_ERROR_OFDM_SERVICE`` OFDM Service (?) [5212+] ``AR5K_RX_PHY_ERROR_OFDM_RESTART`` OFDM Restart (?) [5212+] ``AR5K_RX_PHY_ERROR_CCK_TIMING`` CCK Timing error [5212+] ``AR5K_RX_PHY_ERROR_CCK_HEADER_CRC`` Header CRC error [5212+] ``AR5K_RX_PHY_ERROR_CCK_RATE_ILLEGAL`` Illegal rate [5212+] ``AR5K_RX_PHY_ERROR_CCK_SERVICE`` CCK Service (?) [5212+] ``AR5K_RX_PHY_ERROR_CCK_RESTART`` CCK Restart (?) [5212+]
4213 | ath5k_hw_2w_tx_ctl | 5210/5211 hardware 2-word TX control descriptor |  | ['\n', '``tx_control_0``\n', ' TX control word 0\n', '\n', '``tx_control_1``\n', ' TX control word 1\n', '\n', '\n', '\n', '\n'] | :: struct ath5k_hw_2w_tx_ctl { u32 tx_control_0; u32 tx_control_1; };
4214 | ath5k_hw_4w_tx_ctl | 5212 hardware 4-word TX control descriptor |  | ['\n', '``tx_control_0``\n', ' TX control word 0\n', '\n', '``tx_control_1``\n', ' TX control word 1\n', '\n', '``tx_control_2``\n', ' TX control word 2\n', '\n', '``tx_control_3``\n', ' TX control word 3\n', '\n', '\n', '\n', '\n'] | :: struct ath5k_hw_4w_tx_ctl { u32 tx_control_0; u32 tx_control_1; u32 tx_control_2; u32 tx_control_3; };
4215 | ath5k_hw_tx_status | Common TX status descriptor |  | ['\n', '``tx_status_0``\n', ' TX status word 0\n', '\n', '``tx_status_1``\n', ' TX status word 1\n', '\n', '\n', '\n', '\n'] | :: struct ath5k_hw_tx_status { u32 tx_status_0; u32 tx_status_1; };
4216 | ath5k_hw_5210_tx_desc | 5210/5211 hardware TX descriptor |  | ['\n', '``tx_ctl``\n', ' The :c:type:`struct ath5k_hw_2w_tx_ctl <ath5k_hw_2w_tx_ctl>`\n', '\n', '``tx_stat``\n', ' The :c:type:`struct ath5k_hw_tx_status <ath5k_hw_tx_status>`\n', '\n', '\n', '\n', '\n'] | :: struct ath5k_hw_5210_tx_desc { struct ath5k_hw_2w_tx_ctl tx_ctl; struct ath5k_hw_tx_status tx_stat; };
4217 | ath5k_hw_5212_tx_desc | 5212 hardware TX descriptor |  | ['\n', '``tx_ctl``\n', ' The :c:type:`struct ath5k_hw_4w_tx_ctl <ath5k_hw_4w_tx_ctl>`\n', '\n', '``tx_stat``\n', ' The :c:type:`struct ath5k_hw_tx_status <ath5k_hw_tx_status>`\n', '\n', '\n', '\n', '\n'] | :: struct ath5k_hw_5212_tx_desc { struct ath5k_hw_4w_tx_ctl tx_ctl; struct ath5k_hw_tx_status tx_stat; };
4218 | ath5k_hw_all_rx_desc | Common hardware RX descriptor |  | ['\n', '``rx_ctl``\n', ' The :c:type:`struct ath5k_hw_rx_ctl <ath5k_hw_rx_ctl>`\n', '\n', '``rx_stat``\n', ' The :c:type:`struct ath5k_hw_rx_status <ath5k_hw_rx_status>`\n', '\n', '\n', '\n', '\n'] | :: struct ath5k_hw_all_rx_desc { struct ath5k_hw_rx_ctl rx_ctl; struct ath5k_hw_rx_status rx_stat; };
4219 | ath5k_desc | Atheros hardware DMA descriptor | This is read and written to by the hardware **GPIO/LED functions** Here we control the 6 bidirectional GPIO pins provided by the hw. We can set a GPIO pin to be an input or an output pin on GPIO control register and then read or set its status from GPIO data input/output registers. We also control the two LED pins provided by the hw, LED_0 is our "power" LED and LED_1 is our "network activity" LED but many scenarios are available from hw. Vendors might also provide LEDs connected to the GPIO pins, we handle them through the LED subsystem on led.c | ['\n', '``ds_link``\n', ' Physical address of the next descriptor\n', '\n', '``ds_data``\n', ' Physical address of data buffer (skb)\n', '\n', '``ud``\n', ' Union containing hw_5xxx_tx_desc structs and hw_all_rx_desc\n', '\n', '\n'] | :: struct ath5k_desc { u32 ds_link; u32 ds_data; union { struct ath5k_hw_5210_tx_desc ds_tx5210; struct ath5k_hw_5212_tx_desc ds_tx5212; struct ath5k_hw_all_rx_desc ds_rx; } ud; };
4220 | ath5k_ini | Mode-independent initial register writes |  | ['\n', '``ini_register``\n', ' Register address\n', '\n', '``ini_value``\n', ' Default value\n', '\n', '``ini_mode``\n', ' 0 to write 1 to read (and clear)\n', '\n', '\n', '\n', '\n'] | :: struct ath5k_ini { u16 ini_register; u32 ini_value; enum { AR5K_INI_WRITE = 0, AR5K_INI_READ = 1, } ini_mode; };
4221 | ath5k_ini_mode | Mode specific initial register values |  | ['\n', '``mode_register``\n', ' Register address\n', '\n', '``mode_value``\n', ' Set of values for each enum ath5k_driver_mode\n', '\n', '\n'] | :: struct ath5k_ini_mode { u16 mode_register; u32 mode_value[3]; };
4222 | ath5k_version | MAC Chips |  |  |  | ``AR5K_AR5210`` AR5210 (Crete) ``AR5K_AR5211`` AR5211 (Oahu/Maui) ``AR5K_AR5212`` AR5212 (Venice) and newer
4223 | ath5k_radio | PHY Chips |  |  |  | ``AR5K_RF5110`` RF5110 (Fez) ``AR5K_RF5111`` RF5111 (Sombrero) ``AR5K_RF5112`` RF2112/5112(A) (Derby/Derby2) ``AR5K_RF2413`` RF2413/2414 (Griffin/Griffin-Lite) ``AR5K_RF5413`` RF5413/5414/5424 (Eagle/Condor) ``AR5K_RF2316`` RF2315/2316 (Cobra SoC) ``AR5K_RF2317`` RF2317 (Spider SoC) ``AR5K_RF2425`` RF2425/2417 (Swan/Nalla) **Atheros XR** Some of this information is based on Documentation from: http://madwifi-project.org/wiki/ChipsetFeatures/SuperAG Atheros' eXtended Range - range enhancing extension is a modulation scheme that is supposed to double the link distance between an Atheros XR-enabled client device with an Atheros XR-enabled access point. This is achieved by increasing the receiver sensitivity up to, -105dBm, which is about 20dB above what the 802.11 specifications demand. In addition, new (proprietary) data rates are introduced: 3, 2, 1, 0.5 and 0.25 MBit/s. Please note that can you either use XR or TURBO but you cannot use both, they are exclusive. Also note that we do not plan to support XR mode at least for now. You can get a mode similar to XR by using 5MHz bwmode. **Atheros SuperAG** In addition to XR we have another modulation scheme called TURBO mode that is supposed to provide a throughput transmission speed up to 40Mbit/s -60Mbit/s at a 108Mbit/s signaling rate achieved through the bonding of two 54Mbit/s 802.11g channels. To use this feature both ends must support it. There is also a distinction between "static" and "dynamic" turbo modes: - Static: is the dumb version: devices set to this mode stick to it until the mode is turned off. - Dynamic: is the intelligent version, the network decides itself if it is ok to use turbo. As soon as traffic is detected on adjacent channels (which would get used in turbo mode), or when a non-turbo station joins the network, turbo mode won't be used until the situation changes again. Dynamic mode is achieved by Atheros' Adaptive Radio (AR) feature which monitors the used radio band in order to decide whether turbo mode may be used or not. This article claims Super G sticks to bonding of channels 5 and 6 for USA: http://www.pcworld.com/article/id,113428-page,1/article.html The channel bonding seems to be driver specific though. In addition to TURBO modes we also have the following features for even greater speed-up: - Bursting: allows multiple frames to be sent at once, rather than pausing after each frame. Bursting is a standards-compliant feature that can be used with any Access Point. - Fast frames: increases the amount of information that can be sent per frame, also resulting in a reduction of transmission overhead. It is a proprietary feature that needs to be supported by the Access Point. - Compression: data frames are compressed in real time using a Lempel Ziv algorithm. This is done transparently. Once this feature is enabled, compression and decompression takes place inside the chipset, without putting additional load on the host CPU. As with XR we also don't plan to support SuperAG features for now. You can get a mode similar to TURBO by using 40MHz bwmode.
4224 | ath5k_driver_mode | PHY operation mode | Do not change the order here, we use these as array indices and it also maps EEPROM structures. |  |  | ``AR5K_MODE_11A`` 802.11a ``AR5K_MODE_11B`` 802.11b ``AR5K_MODE_11G`` 801.11g ``AR5K_MODE_MAX`` Used for boundary checks
4225 | ath5k_ant_mode | Antenna operation mode | For more infos on antenna control check out phy.c |  |  | ``AR5K_ANTMODE_DEFAULT`` Default antenna setup ``AR5K_ANTMODE_FIXED_A`` Only antenna A is present ``AR5K_ANTMODE_FIXED_B`` Only antenna B is present ``AR5K_ANTMODE_SINGLE_AP`` STA locked on a single ap ``AR5K_ANTMODE_SECTOR_AP`` AP with tx antenna set on tx desc ``AR5K_ANTMODE_SECTOR_STA`` STA with tx antenna set on tx desc ``AR5K_ANTMODE_DEBUG`` Debug mode -A -> Rx, B-> Tx- ``AR5K_ANTMODE_MAX`` Used for boundary checks
4226 | ath5k_bw_mode | Bandwidth operation mode |  |  |  | ``AR5K_BWMODE_DEFAULT`` 20MHz, default operation ``AR5K_BWMODE_5MHZ`` Quarter rate ``AR5K_BWMODE_10MHZ`` Half rate ``AR5K_BWMODE_40MHZ`` Turbo
4227 | ath5k_tx_status | TX Status descriptor | TX status descriptor gets filled by the hw on each transmission attempt. | ['\n', '``ts_seqnum``\n', ' Sequence number\n', '\n', '``ts_tstamp``\n', ' Timestamp\n', '\n', '``ts_status``\n', ' Status code\n', '\n', '``ts_final_idx``\n', ' Final transmission series index\n', '\n', '``ts_final_retry``\n', ' Final retry count\n', '\n', '``ts_rssi``\n', ' RSSI for received ACK\n', '\n', '``ts_shortretry``\n', ' Short retry count\n', '\n', '``ts_virtcol``\n', ' Virtual collision count\n', '\n', '``ts_antenna``\n', ' Antenna used\n', '\n', '\n'] | :: struct ath5k_tx_status { u16 ts_seqnum; u16 ts_tstamp; u8 ts_status; u8 ts_final_idx; u8 ts_final_retry; s8 ts_rssi; u8 ts_shortretry; u8 ts_virtcol; u8 ts_antenna; };
4228 | ath5k_tx_queue | Queue types used to classify tx queues. |  |  |  | ``AR5K_TX_QUEUE_INACTIVE`` q is unused -- see ath5k_hw_release_tx_queue ``AR5K_TX_QUEUE_DATA`` A normal data queue ``AR5K_TX_QUEUE_BEACON`` The beacon queue ``AR5K_TX_QUEUE_CAB`` The after-beacon queue ``AR5K_TX_QUEUE_UAPSD`` Unscheduled Automatic Power Save Delivery queue
4229 | ath5k_tx_queue_subtype | Queue sub-types to classify normal data queues | These are the 4 Access Categories as defined in WME spec. 0 is the lowest priority and 4 is the highest. Normal data that hasn't been classified goes to the Best Effort AC. |  |  | ``AR5K_WME_AC_BK`` Background traffic ``AR5K_WME_AC_BE`` Best-effort (normal) traffic ``AR5K_WME_AC_VI`` Video traffic ``AR5K_WME_AC_VO`` Voice traffic
4230 | ath5k_tx_queue_id | Queue ID numbers as returned by the hw functions | Each number represents a hw queue. If hw does not support hw queues (eg 5210) all data goes in one queue. |  |  | ``AR5K_TX_QUEUE_ID_NOQCU_DATA`` Data queue on AR5210 (no QCU available) ``AR5K_TX_QUEUE_ID_NOQCU_BEACON`` Beacon queue on AR5210 (no QCU available) ``AR5K_TX_QUEUE_ID_DATA_MIN`` Data queue min index ``AR5K_TX_QUEUE_ID_DATA_MAX`` Data queue max index ``AR5K_TX_QUEUE_ID_UAPSD`` Urgent Automatic Power Save Delivery, ``AR5K_TX_QUEUE_ID_CAB`` Content after beacon queue ``AR5K_TX_QUEUE_ID_BEACON`` Beacon queue
4231 | ath5k_txq | Transmit queue state | One of these exists for each hardware transmit queue. Packets sent to us from above are assigned to queues based on their priority. Not all devices support a complete set of hardware transmit queues. For those devices the array sc_ac2q will map multiple priorities to fewer hardware queues (typically all to one hardware queue). | ['\n', '``qnum``\n', ' Hardware q number\n', '\n', '``link``\n', ' Link ptr in last TX desc\n', '\n', '``q``\n', ' Transmit queue (:c:type:`struct list_head <list_head>`)\n', '\n', '``lock``\n', ' Lock on q and link\n', '\n', '``setup``\n', ' Is the queue configured\n', '\n', '``txq_len``\n', ' Number of queued buffers\n', '\n', '``txq_max``\n', ' Max allowed num of queued buffers\n', '\n', '``txq_poll_mark``\n', ' Used to check if queue got stuck\n', '\n', '``txq_stuck``\n', ' Queue stuck counter\n', '\n', '\n'] | :: struct ath5k_txq { unsigned int qnum; u32 *link; struct list_head q; spinlock_t lock; bool setup; int txq_len; int txq_max; bool txq_poll_mark; unsigned int txq_stuck; };
4232 | ath5k_txq_info | A struct to hold TX queue's parameters |  | ['\n', '``tqi_type``\n', ' One of enum ath5k_tx_queue\n', '\n', '``tqi_subtype``\n', ' One of enum ath5k_tx_queue_subtype\n', '\n', '``tqi_flags``\n', ' TX queue flags (see above)\n', '\n', '``tqi_aifs``\n', ' Arbitrated Inter-frame Space\n', '\n', '``tqi_cw_min``\n', ' Minimum Contention Window\n', '\n', '``tqi_cw_max``\n', ' Maximum Contention Window\n', '\n', '``tqi_cbr_period``\n', ' Constant bit rate period\n', '\n', '``tqi_ready_time``\n', ' Time queue waits after an event when RDYTIME is enabled\n', '\n', '\n', '\n', '\n'] | :: struct ath5k_txq_info { enum ath5k_tx_queue tqi_type; enum ath5k_tx_queue_subtype tqi_subtype; u16 tqi_flags; u8 tqi_aifs; u16 tqi_cw_min; u16 tqi_cw_max; u32 tqi_cbr_period; u32 tqi_cbr_overflow_limit; u32 tqi_burst_time; u32 tqi_ready_time; };
4233 | ath5k_pkt_type | Transmit packet types |  |  |  | ``AR5K_PKT_TYPE_NORMAL`` Normal data ``AR5K_PKT_TYPE_ATIM`` ATIM ``AR5K_PKT_TYPE_PSPOLL`` PS-Poll ``AR5K_PKT_TYPE_BEACON`` Beacon ``AR5K_PKT_TYPE_PROBE_RESP`` Probe response ``AR5K_PKT_TYPE_PIFS`` PIFS Used on tx control descriptor
4234 | ath5k_rx_status | RX Status descriptor |  | ['\n', '``rs_datalen``\n', ' Data length\n', '\n', '``rs_tstamp``\n', ' Timestamp\n', '\n', '``rs_status``\n', ' Status code\n', '\n', '``rs_phyerr``\n', ' PHY error mask\n', '\n', '``rs_rssi``\n', ' RSSI in 0.5dbm units\n', '\n', '``rs_keyix``\n', ' Index to the key used for decrypting\n', '\n', '``rs_rate``\n', ' Rate used to decode the frame\n', '\n', '``rs_antenna``\n', ' Antenna used to receive the frame\n', '\n', '``rs_more``\n', ' Indicates this is a frame fragment (Fast frames)\n', '\n', '\n', '\n', '\n'] | :: struct ath5k_rx_status { u16 rs_datalen; u16 rs_tstamp; u8 rs_status; u8 rs_phyerr; s8 rs_rssi; u8 rs_keyix; u8 rs_rate; u8 rs_antenna; u8 rs_more; };
4235 | ath5k_rfgain | RF Gain optimization engine state |  |  |  | ``AR5K_RFGAIN_INACTIVE`` Engine disabled ``AR5K_RFGAIN_ACTIVE`` Probe active ``AR5K_RFGAIN_READ_REQUESTED`` Probe requested ``AR5K_RFGAIN_NEED_CHANGE`` Gain_F needs change
4236 | ath5k_gain | RF Gain optimization engine state data |  | ['\n', '``g_step_idx``\n', ' Current step index\n', '\n', '``g_current``\n', ' Current gain\n', '\n', '``g_target``\n', ' Target gain\n', '\n', '``g_low``\n', ' Low gain boundary\n', '\n', '``g_high``\n', ' High gain boundary\n', '\n', '``g_f_corr``\n', ' Gain_F correction\n', '\n', '``g_state``\n', ' One of enum ath5k_rfgain\n', '\n', '\n', '\n', '\n'] | :: struct ath5k_gain { u8 g_step_idx; u8 g_current; u8 g_target; u8 g_low; u8 g_high; u8 g_f_corr; u8 g_state; };
4237 | ath5k_athchan_2ghz | 2GHz to 5GHZ map for RF5111 | This structure is used to map 2GHz channels to 5GHz Atheros channels on 2111 frequency converter that comes together with RF5111 TODO: Clean up | ['\n', '``a2_flags``\n', ' Channel flags (internal)\n', '\n', '``a2_athchan``\n', ' HW channel number (internal)\n', '\n', '\n'] | :: struct ath5k_athchan_2ghz { u32 a2_flags; u16 a2_athchan; };
4238 | ath5k_dmasize | DMA size definitions (2^(n+2)) | These are used to set DMA burst size on hw **Note** Some platforms can't handle more than 4Bytes be careful on embedded boards. **Rate codes** Seems the ar5xxx hardware supports up to 32 rates, indexed by 1-32. The rate code is used to get the RX rate or set the TX rate on the hardware descriptors. It is also used for internal modulation control and settings. This is the hardware rate map we are aware of (html unfriendly): Rate code Rate (Kbps) --------- ----------- 0x01 3000 (XR) 0x02 1000 (XR) 0x03 250 (XR) 0x04 - 05 -Reserved- 0x06 2000 (XR) 0x07 500 (XR) 0x08 48000 (OFDM) 0x09 24000 (OFDM) 0x0A 12000 (OFDM) 0x0B 6000 (OFDM) 0x0C 54000 (OFDM) 0x0D 36000 (OFDM) 0x0E 18000 (OFDM) 0x0F 9000 (OFDM) 0x10 - 17 -Reserved- 0x18 11000L (CCK) 0x19 5500L (CCK) 0x1A 2000L (CCK) 0x1B 1000L (CCK) 0x1C 11000S (CCK) 0x1D 5500S (CCK) 0x1E 2000S (CCK) 0x1F -Reserved- "S" indicates CCK rates with short preamble and "L" with long preamble. AR5211 has different rate codes for CCK (802.11B) rates. It only uses the lowest 4 bits, so they are the same as above with a 0xF mask. (0xB, 0xA, 0x9 and 0x8 for 1M, 2M, 5.5M and 11M). We handle this in ath5k_setup_bands(). |  |  | ``AR5K_DMASIZE_4B`` 4Bytes ``AR5K_DMASIZE_8B`` 8Bytes ``AR5K_DMASIZE_16B`` 16Bytes ``AR5K_DMASIZE_32B`` 32Bytes ``AR5K_DMASIZE_64B`` 64Bytes (Default) ``AR5K_DMASIZE_128B`` 128Bytes ``AR5K_DMASIZE_256B`` 256Bytes ``AR5K_DMASIZE_512B`` 512Bytes
4239 | ath5k_int | Hardware interrupt masks helpers | These are mapped to take advantage of some common bits between the MACs, to be able to set intr properties easier. Some of them are not used yet inside hw.c. Most map to the respective hw interrupt value as they are common among different MACs. |  |  | ``AR5K_INT_RXOK`` Frame successfully received ``AR5K_INT_RXDESC`` Request RX descriptor/Read RX descriptor ``AR5K_INT_RXERR`` Frame reception failed ``AR5K_INT_RXNOFRM`` No frame received within a specified time period ``AR5K_INT_RXEOL`` Reached "End Of List", means we need more RX descriptors ``AR5K_INT_RXORN`` Indicates we got RX FIFO overrun. Note that Rx overrun is not always fatal, on some chips we can continue operation without resetting the card, that's why ``AR5K_INT_FATAL`` is not common for all chips. ``AR5K_INT_TXOK`` Frame transmission success ``AR5K_INT_TXDESC`` Request TX descriptor/Read TX status descriptor ``AR5K_INT_TXERR`` Frame transmission failure ``AR5K_INT_TXNOFRM`` No frame was transmitted within a specified time period ``AR5K_INT_TXEOL`` Received End Of List for VEOL (Virtual End Of List). The Queue Control Unit (QCU) signals an EOL interrupt only if a descriptor's LinkPtr is NULL. For more details, refer to: "http://www.freepatentsonline.com/20030225739.html" ``AR5K_INT_TXURN`` Indicates we got TX FIFO underrun. In such case we should increase the TX trigger threshold. ``AR5K_INT_MIB`` Indicates the either Management Information Base counters or one of the PHY error counters reached the maximum value and should be read and cleared. ``AR5K_INT_SWI`` Software triggered interrupt. ``AR5K_INT_RXPHY`` RX PHY Error ``AR5K_INT_RXKCM`` RX Key cache miss ``AR5K_INT_SWBA`` SoftWare Beacon Alert - indicates its time to send a beacon that must be handled in software. The alternative is if you have VEOL support, in that case you let the hardware deal with things. ``AR5K_INT_BRSSI`` Beacon received with an RSSI value below our threshold ``AR5K_INT_BMISS`` If in STA mode this indicates we have stopped seeing beacons from the AP have associated with, we should probably try to reassociate. When in IBSS mode this might mean we have not received any beacons from any local stations. Note that every station in an IBSS schedules to send beacons at the Target Beacon Transmission Time (TBTT) with a random backoff. ``AR5K_INT_FATAL`` Fatal errors were encountered, typically caused by bus/DMA errors. Indicates we need to reset the card. ``AR5K_INT_BNR`` Beacon queue got triggered (DMA beacon alert) while empty. ``AR5K_INT_TIM`` Beacon with local station's TIM bit set ``AR5K_INT_DTIM`` Beacon with DTIM bit and zero DTIM count received ``AR5K_INT_DTIM_SYNC`` DTIM sync lost ``AR5K_INT_GPIO`` GPIO interrupt is used for RF Kill switches connected to our GPIO pins. ``AR5K_INT_BCN_TIMEOUT`` Beacon timeout, we waited after TBTT but got noting ``AR5K_INT_CAB_TIMEOUT`` We waited for CAB traffic after the beacon but got nothing or an incomplete CAB frame sequence. ``AR5K_INT_QCBRORN`` A queue got it's CBR counter expired ``AR5K_INT_QCBRURN`` A queue got triggered wile empty ``AR5K_INT_QTRIG`` A queue got triggered ``AR5K_INT_GLOBAL`` Used to clear and set the IER ``AR5K_INT_TX_ALL`` Mask to identify all TX related interrupts ``AR5K_INT_RX_ALL`` Mask to identify all RX related interrupts ``AR5K_INT_COMMON`` Common interrupts shared among MACs with the same bit value ``AR5K_INT_NOCARD`` Signals the card has been removed
4240 | ath5k_calibration_mask | Mask which calibration is active at the moment |  |  |  | ``AR5K_CALIBRATION_FULL`` Full calibration (AGC + SHORT) ``AR5K_CALIBRATION_SHORT`` Short calibration (NF + I/Q) ``AR5K_CALIBRATION_NF`` Noise Floor calibration ``AR5K_CALIBRATION_ANI`` Adaptive Noise Immunity
4241 | ath5k_power_mode | Power management modes | Currently only PM_AWAKE is used, FULL_SLEEP and NETWORK_SLEEP/AUTO are also known to have problems on some cards. This is not a big problem though because we can have almost the same effect as FULL_SLEEP by putting card on warm reset (it's almost powered down). |  |  | ``AR5K_PM_UNDEFINED`` Undefined ``AR5K_PM_AUTO`` Allow card to sleep if possible ``AR5K_PM_AWAKE`` Force card to wake up ``AR5K_PM_FULL_SLEEP`` Force card to full sleep (DANGEROUS) ``AR5K_PM_NETWORK_SLEEP`` Allow to sleep for a specified duration
4242 | ath5k_ini_rfgain | RF Gain table | Mode-specific RF Gain table (64bytes) for RF5111/5112 (RF5110 only comes with AR5210 and only supports a/turbo a mode so initial RF Gain values are included in AR5K_AR5210_INI) | ['\n', '``rfg_register``\n', ' RF Gain register address\n', '\n', '``rfg_value``\n', ' Register value for 5 and 2GHz\n', '\n', '\n'] | :: struct ath5k_ini_rfgain { u16 rfg_register; u32 rfg_value[2]; };
4243 | ath5k_gain_opt_step | An RF gain optimization step |  | ['\n', '``gos_param``\n', ' Set of parameters\n', '\n', '``gos_gain``\n', ' Gain\n', '\n', '\n', '\n', '\n'] | :: struct ath5k_gain_opt_step { s8 gos_param[AR5K_GAIN_CRN_MAX_FIX_BITS]; s8 gos_gain; };
4244 | ath5k_gain_opt | RF Gain optimization ladder |  | ['\n', '``go_default``\n', ' The default step\n', '\n', '``go_steps_count``\n', ' How many optimization steps\n', '\n', '``go_step``\n', ' Array of :c:type:`struct ath5k_gain_opt_step <ath5k_gain_opt_step>`\n', '\n', '\n', '\n', '\n'] | :: struct ath5k_gain_opt { u8 go_default; u8 go_steps_count; const struct ath5k_gain_opt_step go_step[AR5K_GAIN_STEP_COUNT]; };
4245 | ath5k_ani_mode | mode for ANI / noise sensitivity |  |  |  | ``ATH5K_ANI_MODE_OFF`` Turn ANI off. This can be useful to just stop the ANI algorithm after it has been on auto mode. ``ATH5K_ANI_MODE_MANUAL_LOW`` Manually set all immunity parameters to low, maximizing sensitivity. ANI will not run. ``ATH5K_ANI_MODE_MANUAL_HIGH`` Manually set all immunity parameters to high, minimizing sensitivity. ANI will not run. ``ATH5K_ANI_MODE_AUTO`` Automatically control immunity parameters based on the amount of OFDM and CCK frame errors (default).
4246 | ath5k_ani_state | ANI state and associated counters |  | ['\n', '``ani_mode``\n', ' One of enum ath5k_ani_mode\n', '\n', '``noise_imm_level``\n', ' Noise immunity level\n', '\n', '``spur_level``\n', ' Spur immunity level\n', '\n', '``firstep_level``\n', ' FIRstep level\n', '\n', '``ofdm_weak_sig``\n', ' OFDM weak signal detection state (on/off)\n', '\n', '``cck_weak_sig``\n', ' CCK weak signal detection state (on/off)\n', '\n', '``max_spur_level``\n', ' Max spur immunity level (chip specific)\n', '\n', '``listen_time``\n', ' Listen time\n', '\n', '``ofdm_errors``\n', ' OFDM timing error count\n', '\n', '``cck_errors``\n', ' CCK timing error count\n', '\n', '``last_cc``\n', ' The :c:type:`struct ath_cycle_counters <ath_cycle_counters>` (for stats)\n', '\n', '``last_listen``\n', ' Listen time from previous run (for stats)\n', '\n', '``last_ofdm_errors``\n', ' OFDM timing error count from previous run (for tats)\n', '\n', '``last_cck_errors``\n', ' CCK timing error count from previous run (for stats)\n', '\n', '``sum_ofdm_errors``\n', ' Sum of OFDM timing errors (for stats)\n', '\n', '``sum_cck_errors``\n', ' Sum of all CCK timing errors (for stats)\n', '\n', '\n', '\n', '\n'] | :: struct ath5k_ani_state { enum ath5k_ani_mode ani_mode; int noise_imm_level; int spur_level; int firstep_level; bool ofdm_weak_sig; bool cck_weak_sig; int max_spur_level; unsigned int listen_time; unsigned int ofdm_errors; unsigned int cck_errors; struct ath_cycle_counters last_cc; unsigned int last_listen; unsigned int last_ofdm_errors; unsigned int last_cck_errors; unsigned int sum_ofdm_errors; unsigned int sum_cck_errors; };
4247 | pri_sequence | sequence of pulses matching one PRI |  | ['\n', '``head``\n', ' list_head\n', '\n', '``pri``\n', ' pulse repetition interval (PRI) in usecs\n', '\n', '``dur``\n', ' duration of sequence in usecs\n', '\n', '``count``\n', ' number of pulses in this sequence\n', '\n', '``count_falses``\n', ' number of not matching pulses in this sequence\n', '\n', '``first_ts``\n', ' time stamp of first pulse in usecs\n', '\n', '``last_ts``\n', ' time stamp of last pulse in usecs\n', '\n', '``deadline_ts``\n', ' deadline when this sequence becomes invalid (first_ts + dur)\n', '\n', '\n', '\n', '\n'] | :: struct pri_sequence { struct list_head head; u32 pri; u32 dur; u32 count; u32 count_falses; u64 first_ts; u64 last_ts; u64 deadline_ts; };
4248 | pri_detector | PRI detector element for a dedicated radar type **exit\(\)**: destructor **add_pulse\(\)**: add pulse event, returns pri_sequence if pattern was detected **reset\(\)**: clear states and reset to given time stamp |  | ['\n', '``rs``\n', ' detector specs for this detector element\n', '\n', '\n', '\n', '\n'] | :: struct pri_detector { void (*exit) (struct pri_detector *de); struct pri_sequence * (*add_pulse)(struct pri_detector *de, struct pulse_event *e); void (*reset) (struct pri_detector *de, u64 ts); const struct radar_detector_specs *rs; };
4249 | macsec_key | SA key |  | ['\n', '``id``\n', ' user-provided key identifier\n', '\n', '``tfm``\n', ' crypto struct, key storage\n', '\n', '\n', '\n', '\n'] | :: struct macsec_key { u8 id[MACSEC_KEYID_LEN]; struct crypto_aead *tfm; };
4250 | macsec_rx_sa | receive secure association |  | ['\n', '``key``\n', ' key structure\n', '\n', '``lock``\n', ' protects next_pn manipulations\n', '\n', '``next_pn``\n', ' packet number expected for the next packet\n', '\n', '``stats``\n', ' per-SA stats\n', '\n', '\n', '\n', '\n'] | :: struct macsec_rx_sa { struct macsec_key key; spinlock_t lock; u32 next_pn; refcount_t refcnt; bool active; struct macsec_rx_sa_stats __percpu *stats; struct macsec_rx_sc *sc; struct rcu_head rcu; };
4251 | macsec_rx_sc | receive secure channel |  | ['\n', '``sci``\n', ' secure channel identifier for this SC\n', '\n', '``active``\n', ' channel is active\n', '\n', '``sa``\n', ' array of secure associations\n', '\n', '``stats``\n', ' per-SC stats\n', '\n', '\n', '\n', '\n'] | :: struct macsec_rx_sc { struct macsec_rx_sc __rcu *next; sci_t sci; bool active; struct macsec_rx_sa __rcu *sa[MACSEC_NUM_AN]; struct pcpu_rx_sc_stats __percpu *stats; refcount_t refcnt; struct rcu_head rcu_head; };
4252 | macsec_tx_sa | transmit secure association |  | ['\n', '``key``\n', ' key structure\n', '\n', '``lock``\n', ' protects next_pn manipulations\n', '\n', '``next_pn``\n', ' packet number to use for the next packet\n', '\n', '``stats``\n', ' per-SA stats\n', '\n', '\n', '\n', '\n'] | :: struct macsec_tx_sa { struct macsec_key key; spinlock_t lock; u32 next_pn; refcount_t refcnt; bool active; struct macsec_tx_sa_stats __percpu *stats; struct rcu_head rcu; };
4253 | macsec_tx_sc | transmit secure channel |  | ['\n', '``encoding_sa``\n', ' association number of the SA currently in use\n', '\n', '``encrypt``\n', ' encrypt packets on transmit, or authenticate only\n', '\n', '``send_sci``\n', ' always include the SCI in the SecTAG\n', '\n', '``scb``\n', ' single copy broadcast flag\n', '\n', '``sa``\n', ' array of secure associations\n', '\n', '``stats``\n', ' stats for this TXSC\n', '\n', '\n', '\n', '\n'] | :: struct macsec_tx_sc { bool active; u8 encoding_sa; bool encrypt; bool send_sci; bool end_station; bool scb; struct macsec_tx_sa __rcu *sa[MACSEC_NUM_AN]; struct pcpu_tx_sc_stats __percpu *stats; };
4254 | macsec_secy | MACsec Security Entity |  | ['\n', '``netdev``\n', ' netdevice for this SecY\n', '\n', '``n_rx_sc``\n', ' number of receive secure channels configured on this SecY\n', '\n', '``sci``\n', ' secure channel identifier used for tx\n', '\n', '``key_len``\n', ' length of keys used by the cipher suite\n', '\n', '``icv_len``\n', ' length of ICV used by the cipher suite\n', '\n', '``validate_frames``\n', ' validation mode\n', '\n', '``operational``\n', ' MAC_Operational flag\n', '\n', '``protect_frames``\n', ' enable protection for this SecY\n', '\n', '``replay_protect``\n', ' enable packet number checks on receive\n', '\n', '``replay_window``\n', ' size of the replay window\n', '\n', '``tx_sc``\n', ' transmit secure channel\n', '\n', '``rx_sc``\n', ' linked list of receive secure channels\n', '\n', '\n', '\n', '\n'] | :: struct macsec_secy { struct net_device *netdev; unsigned int n_rx_sc; sci_t sci; u16 key_len; u16 icv_len; enum macsec_validation_type validate_frames; bool operational; bool protect_frames; bool replay_protect; u32 replay_window; struct macsec_tx_sc tx_sc; struct macsec_rx_sc __rcu *rx_sc; };
4255 | macsec_dev | private data |  | ['\n', '``secy``\n', ' SecY config\n', '\n', '``real_dev``\n', ' pointer to underlying netdevice\n', '\n', '``stats``\n', ' MACsec device stats\n', '\n', '``secys``\n', " linked list of SecY's on the underlying device\n", '\n', '\n', '\n', '\n'] | :: struct macsec_dev { struct macsec_secy secy; struct net_device *real_dev; struct pcpu_secy_stats __percpu *stats; struct list_head secys; struct gro_cells gro_cells; };
4256 | macsec_rxh_data | rx_handler private argument |  | ['\n', '``secys``\n', " linked list of SecY's on this underlying device\n", '\n', '\n'] | :: struct macsec_rxh_data { struct list_head secys; };
4257 | cas_control | spi transfer structure | This structure stores all the necessary data passed around during a single spi exchange. | ['\n', '``msg``\n', ' spi_message for each exchange\n', '\n', '``transfer``\n', ' spi_transfer for each exchange\n', '\n', '``tx_buf``\n', ' source array for transmission\n', '\n', '``tx_in_buf``\n', ' array storing bytes received during transmission\n', '\n', '``priv``\n', ' pointer to private data\n', '\n', '\n'] | :: struct cas_control { struct spi_message msg; struct spi_transfer transfer; u8 tx_buf[CA8210_SPI_BUF_SIZE]; u8 tx_in_buf[CA8210_SPI_BUF_SIZE]; struct ca8210_priv *priv; };
4258 | ca8210_test | ca8210 test interface structure | This structure stores all the data pertaining to the debug interface | ['\n', '``ca8210_dfs_spi_int``\n', ' pointer to the entry in the debug fs for this device\n', '\n', '``up_fifo``\n', ' fifo for upstream messages\n', '\n', '\n'] | :: struct ca8210_test { struct dentry *ca8210_dfs_spi_int; struct kfifo up_fifo; wait_queue_head_t readq; };
4259 | ca8210_priv | ca8210 private data structure |  | ['\n', '``spi``\n', ' pointer to the ca8210 spi device object\n', '\n', '``hw``\n', ' pointer to the ca8210 ieee802154_hw object\n', '\n', '``hw_registered``\n', ' true if hw has been registered with ieee802154\n', '\n', '``lock``\n', ' spinlock protecting the private data area\n', '\n', '``mlme_workqueue``\n', ' workqueue for triggering MLME Reset\n', '\n', '``irq_workqueue``\n', ' workqueue for irq processing\n', '\n', '``tx_skb``\n', ' current socket buffer to transmit\n', '\n', '``nextmsduhandle``\n', ' msdu handle to pass to the 15.4 MAC layer for the\n', ' next transmission\n', '\n', '``clk``\n', ' external clock provided by the ca8210\n', '\n', '``last_dsn``\n', ' sequence number of last data packet received, for\n', ' resend detection\n', '\n', '``test``\n', ' test interface data section for this instance\n', '\n', '``async_tx_pending``\n', ' true if an asynchronous transmission was started and\n', ' is not complete\n', '\n', '``sync_command_response``\n', ' pointer to buffer to fill with sync response\n', '\n', '``ca8210_is_awake``\n', ' nonzero if ca8210 is initialised, ready for comms\n', '\n', '``sync_down``\n', ' counts number of downstream synchronous commands\n', '\n', '``sync_up``\n', ' counts number of upstream synchronous commands\n', ' **spi_transfer_complete** completion object for a single spi_transfer\n', ' **sync_exchange_complete** completion object for a complete synchronous API\n', ' exchange\n', ' **promiscuous** whether the ca8210 is in promiscuous mode or not\n', '\n', '``retries``\n', ' records how many times the current pending spi\n', ' transfer has been retried\n', '\n', '\n', '\n', '\n'] | :: struct ca8210_priv { struct spi_device *spi; struct ieee802154_hw *hw; bool hw_registered; spinlock_t lock; struct workqueue_struct *mlme_workqueue; struct workqueue_struct *irq_workqueue; struct sk_buff *tx_skb; u8 nextmsduhandle; struct clk *clk; int last_dsn; struct ca8210_test test; bool async_tx_pending; u8 *sync_command_response; struct completion ca8210_is_awake; int sync_down, sync_up; struct completion spi_transfer_complete, sync_exchange_complete; bool promiscuous; int retries; };
4260 | work_priv_container | link between a work object and the relevant device's private data |  | ['\n', '``work``\n', ' work object being executed\n', '\n', '``priv``\n', " device's private data section\n", '\n', '\n', '\n', '\n'] | :: struct work_priv_container { struct work_struct work; struct ca8210_priv *priv; };
4261 | ca8210_platform_data | ca8210 platform data structure |  | ['\n', '``extclockenable``\n', ' true if the external clock is to be enabled\n', '\n', '``extclockfreq``\n', ' frequency of the external clock\n', '\n', '``extclockgpio``\n', ' ca8210 output gpio of the external clock\n', '\n', '``gpio_reset``\n', ' gpio number of ca8210 reset line\n', '\n', '``gpio_irq``\n', ' gpio number of ca8210 interrupt line\n', '\n', '``irq_id``\n', ' identifier for the ca8210 irq\n', '\n', '\n', '\n', '\n'] | :: struct ca8210_platform_data { bool extclockenable; unsigned int extclockfreq; unsigned int extclockgpio; int gpio_reset; int gpio_irq; int irq_id; };
4262 | fulladdr | full MAC addressing information structure |  | ['\n', '``mode``\n', ' address mode (none, short, extended)\n', '\n', '``pan_id``\n', ' 16-bit LE pan id\n', '\n', '``address``\n', ' LE address, variable length as specified by mode\n', '\n', '\n', '\n', '\n'] | :: struct fulladdr { u8 mode; u8 pan_id[2]; u8 address[8]; };
4263 | macaddr |  |  | ['\n', '``ieee_address``\n', ' 64-bit extended address as LE byte array\n', '\n', '\n', '\n', '\n'] | :: union macaddr { u16 short_address; u8 ieee_address[8]; };
4264 | secspec |  |  | ['\n', '``security_level``\n', ' 0-7, controls level of authentication & encryption\n', '\n', '``key_id_mode``\n', ' 0-3, specifies how to obtain key\n', '\n', '``key_source``\n', ' extended key retrieval data\n', '\n', '``key_index``\n', ' single-byte key identifier\n', '\n', '\n'] | :: struct secspec { u8 security_level; u8 key_id_mode; u8 key_source[8]; u8 key_index; };
4265 | vsc73xx | VSC73xx state container |  | ['\n', '\n', '\n', '\n'] | :: struct vsc73xx { struct device *dev; struct gpio_desc *reset; struct dsa_switch *ds; struct gpio_chip gc; u16 chipid; u8 addr[ETH_ALEN]; const struct vsc73xx_ops *ops; void *priv; };
4266 | vsc73xx_platform | VSC73xx Platform state container |  | ['\n', '\n', '\n', '\n'] | :: struct vsc73xx_platform { struct platform_device *pdev; void __iomem *base_addr; struct vsc73xx vsc; };
4267 | vsc73xx_spi | VSC73xx SPI state container |  | ['\n', '\n', '\n', '\n'] | :: struct vsc73xx_spi { struct spi_device *spi; struct mutex lock; struct vsc73xx vsc; };
4268 | realtek_smi_ops | vtable for the per-SMI-chiptype operations |  | ['\n', '``detect``\n', ' detects the chiptype\n', '\n', '\n'] | :: struct realtek_smi_ops { int (*detect)(struct realtek_smi *smi); int (*reset_chip)(struct realtek_smi *smi); int (*setup)(struct realtek_smi *smi); void (*cleanup)(struct realtek_smi *smi); int (*get_mib_counter)(struct realtek_smi *smi,int port,struct rtl8366_mib_counter *mib, u64 *mibvalue); int (*get_vlan_mc)(struct realtek_smi *smi, u32 index, struct rtl8366_vlan_mc *vlanmc); int (*set_vlan_mc)(struct realtek_smi *smi, u32 index, const struct rtl8366_vlan_mc *vlanmc); int (*get_vlan_4k)(struct realtek_smi *smi, u32 vid, struct rtl8366_vlan_4k *vlan4k); int (*set_vlan_4k)(struct realtek_smi *smi, const struct rtl8366_vlan_4k *vlan4k); int (*get_mc_index)(struct realtek_smi *smi, int port, int *val); int (*set_mc_index)(struct realtek_smi *smi, int port, int index); bool (*is_vlan_valid)(struct realtek_smi *smi, unsigned int vlan); int (*enable_vlan)(struct realtek_smi *smi, bool enable); int (*enable_vlan4k)(struct realtek_smi *smi, bool enable); int (*enable_port)(struct realtek_smi *smi, int port, bool enable); int (*phy_read)(struct realtek_smi *smi, int phy, int regnum); int (*phy_write)(struct realtek_smi *smi, int phy, int regnum, u16 val); };
4269 | slim_framer | Represents SLIMbus framer. Every controller may have multiple framers. There is 1 active framer device responsible for clocking the bus. Manager is responsible for framer hand-over. |  | ['\n', '``dev``\n', ' Driver model representation of the device.\n', '\n', '``e_addr``\n', ' Enumeration address of the framer.\n', '\n', '``rootfreq``\n', ' Root Frequency at which the framer can run. This is maximum\n', " frequency ('clock gear 10') at which the bus can operate.\n", '\n', '``superfreq``\n', ' Superframes per root frequency. Every frame is 6144 bits.\n', '\n', '\n', '\n', '\n'] | :: struct slim_framer { struct device dev; struct slim_eaddr e_addr; int rootfreq; int superfreq; };
4270 | slim_msg_txn | Message to be sent by the controller. This structure has packet header, payload and buffer to be filled (if any) |  | ['\n', '``rl``\n', ' Header field. remaining length.\n', '\n', '``mt``\n', ' Header field. Message type.\n', '\n', '``mc``\n', ' Header field. LSB is message code for type mt.\n', '\n', '``dt``\n', ' Header field. Destination type.\n', '\n', '``ec``\n', ' Element code. Used for elemental access APIs.\n', '\n', '``tid``\n', ' Transaction ID. Used for messages expecting response.\n', ' (relevant for message-codes involving read operation)\n', '\n', '``la``\n', ' Logical address of the device this message is going to.\n', ' (Not used when destination type is broadcast.)\n', '\n', '``msg``\n', ' Elemental access message to be read/written\n', '\n', '``comp``\n', ' completion if read/write is synchronous, used internally\n', ' for tid based transactions.\n', '\n', '\n', '\n', '\n'] | :: struct slim_msg_txn { u8 rl; u8 mt; u8 mc; u8 dt; u16 ec; u8 tid; u8 la; struct slim_val_inf *msg; struct completion *comp; };
4271 | slim_clk_state |  | maintaining current clock state. |  |  | ``SLIM_CLK_ACTIVE`` SLIMbus clock is active ``SLIM_CLK_ENTERING_PAUSE`` SLIMbus clock pause sequence is being sent on the bus. If this succeeds, state changes to SLIM_CLK_PAUSED. If the transition fails, state changes back to SLIM_CLK_ACTIVE ``SLIM_CLK_PAUSED`` SLIMbus controller clock has paused.
4272 | slim_sched |  |  | ['\n', '``clk_state``\n', " Controller's clock state from enum slim_clk_state\n", '\n', '``pause_comp``\n', ' Signals completion of clock pause sequence. This is useful when\n', ' client tries to call SLIMbus transaction when controller is entering\n', ' clock pause.\n', '\n', '``m_reconf``\n', ' This mutex is held until current reconfiguration (data channel\n', ' scheduling, message bandwidth reservation) is done. Message APIs can\n', ' use the bus concurrently when this mutex is held since elemental access\n', ' messages can be sent on the bus when reconfiguration is in progress.\n', '\n', '\n', '\n', '\n'] | :: struct slim_sched { enum slim_clk_state clk_state; struct completion pause_comp; struct mutex m_reconf; };
4273 | slim_port_direction |  |  |  |  | ``SLIM_PORT_SINK`` SLIMbus port is a sink ``SLIM_PORT_SOURCE`` SLIMbus port is a source
4274 | slim_port_state |  | according to SLIMbus Spec 2.0 |  |  | ``SLIM_PORT_DISCONNECTED`` SLIMbus port is disconnected entered from Unconfigure/configured state after DISCONNECT_PORT or REMOVE_CHANNEL core command ``SLIM_PORT_UNCONFIGURED`` SLIMbus port is in unconfigured state. entered from disconnect state after CONNECT_SOURCE/SINK core command ``SLIM_PORT_CONFIGURED`` SLIMbus port is in configured state. entered from unconfigured state after DEFINE_CHANNEL, DEFINE_CONTENT and ACTIVATE_CHANNEL core commands. Ready for data transmission.
4275 | slim_channel_state |  |  |  |  | ``SLIM_CH_STATE_DISCONNECTED`` SLIMbus channel is disconnected ``SLIM_CH_STATE_ALLOCATED`` SLIMbus channel is allocated ``SLIM_CH_STATE_ASSOCIATED`` SLIMbus channel is associated with port ``SLIM_CH_STATE_DEFINED`` SLIMbus channel parameters are defined ``SLIM_CH_STATE_CONTENT_DEFINED`` SLIMbus channel content is defined ``SLIM_CH_STATE_ACTIVE`` SLIMbus channel is active and ready for data ``SLIM_CH_STATE_REMOVED`` SLIMbus channel is inactive and removed
4276 | slim_ch_data_fmt |  | Table 60 of SLIMbus Spec 1.01.01 |  |  | ``SLIM_CH_DATA_FMT_NOT_DEFINED`` Undefined ``SLIM_CH_DATA_FMT_LPCM_AUDIO`` LPCM audio ``SLIM_CH_DATA_FMT_IEC61937_COMP_AUDIO`` IEC61937 Compressed audio ``SLIM_CH_DATA_FMT_PACKED_PDM_AUDIO`` Packed PDM audio
4277 | slim_ch_aux_bit_fmt |  | Table 63 of SLIMbus Spec 2.0 |  |  | ``SLIM_CH_AUX_FMT_NOT_APPLICABLE`` Undefined ``SLIM_CH_AUX_FMT_ZCUV_TUNNEL_IEC60958`` ZCUV for tunneling IEC60958 ``SLIM_CH_AUX_FMT_USER_DEFINED`` User defined
4278 | slim_channel | SLIMbus channel, used for state machine |  | ['\n', '``id``\n', ' ID of channel\n', '\n', '``prrate``\n', ' Presense rate of channel from Table 66 of SLIMbus 2.0 Specs\n', '\n', '``seg_dist``\n', ' segment distribution code from Table 20 of SLIMbus 2.0 Specs\n', '\n', '``data_fmt``\n', ' Data format of channel.\n', '\n', '``aux_fmt``\n', ' Aux format for this channel.\n', '\n', '``state``\n', ' channel state machine\n', '\n', '\n', '\n', '\n'] | :: struct slim_channel { int id; int prrate; int seg_dist; enum slim_ch_data_fmt data_fmt; enum slim_ch_aux_bit_fmt aux_fmt; enum slim_channel_state state; };
4279 | slim_port | SLIMbus port |  | ['\n', '``id``\n', ' Port id\n', '\n', '``direction``\n', ' Port direction, Source or Sink.\n', '\n', '``state``\n', ' state machine of port.\n', '\n', '``ch``\n', ' channel associated with this port.\n', '\n', '\n', '\n', '\n'] | :: struct slim_port { int id; enum slim_port_direction direction; enum slim_port_state state; struct slim_channel ch; };
4280 | slim_transport_protocol |  | Table 47 of SLIMbus 2.0 specs. |  |  | ``SLIM_PROTO_ISO`` Isochronous Protocol, no flow control as data rate match channel rate flow control embedded in the data. ``SLIM_PROTO_PUSH`` Pushed Protocol, includes flow control, Used to carry data whose rate is equal to, or lower than the channel rate. ``SLIM_PROTO_PULL`` Pulled Protocol, similar usage as pushed protocol but pull is a unicast. ``SLIM_PROTO_LOCKED`` Locked Protocol ``SLIM_PROTO_ASYNC_SMPLX`` Asynchronous Protocol-Simplex ``SLIM_PROTO_ASYNC_HALF_DUP`` Asynchronous Protocol-Half-duplex ``SLIM_PROTO_EXT_SMPLX`` Extended Asynchronous Protocol-Simplex ``SLIM_PROTO_EXT_HALF_DUP`` Extended Asynchronous Protocol-Half-duplex
4281 | slim_stream_runtime | SLIMbus stream runtime instance |  | ['\n', '``name``\n', ' Name of the stream\n', '\n', '``dev``\n', ' SLIM Device instance associated with this stream\n', '\n', '``direction``\n', ' direction of stream\n', '\n', '``prot``\n', ' Transport protocol used in this stream\n', '\n', '``rate``\n', ' Data rate of samples *\n', '\n', '``bps``\n', ' bits per sample\n', '\n', '``ratem``\n', ' rate multipler which is super frame rate/data rate\n', '\n', '``num_ports``\n', ' number of ports\n', '\n', '``ports``\n', ' pointer to instance of ports\n', '\n', '``node``\n', ' list head for stream associated with slim device.\n', '\n', '\n', '\n', '\n'] | :: struct slim_stream_runtime { const char *name; struct slim_device *dev; int direction; enum slim_transport_protocol prot; unsigned int rate; unsigned int bps; unsigned int ratem; int num_ports; struct slim_port *ports; struct list_head node; };
4282 | slim_controller | Controls every instance of SLIMbus (similar to 'master' on SPI) | 'Manager device' is responsible for device management, bandwidth allocation, channel setup, and port associations per channel. Device management means Logical address assignment/removal based on enumeration (report-present, report-absent) of a device. Bandwidth allocation is done dynamically by the manager based on active channels on the bus, message-bandwidth requests made by SLIMbus devices. Based on current bandwidth usage, manager chooses a frequency to run the bus at (in steps of 'clock-gear', 1 through 10, each clock gear representing twice the frequency than the previous gear). Manager is also responsible for entering (and exiting) low-power-mode (known as 'clock pause'). Manager can do handover of framer if there are multiple framers on the bus and a certain usecase warrants using certain framer to avoid keeping previous framer being powered-on. Controller here performs duties of the manager device, and 'interface device'. Interface device is responsible for monitoring the bus and reporting information such as loss-of-synchronization, data slot-collision. | ['\n', '``dev``\n', ' Device interface to this driver\n', '\n', '``id``\n', ' Board-specific number identifier for this controller/bus\n', '\n', '``name``\n', ' Name for this controller\n', '\n', '``min_cg``\n', ' Minimum clock gear supported by this controller (default value: 1)\n', '\n', '``max_cg``\n', ' Maximum clock gear supported by this controller (default value: 10)\n', '\n', '``clkgear``\n', ' Current clock gear in which this bus is running\n', '\n', '``laddr_ida``\n', ' logical address id allocator\n', '\n', '``a_framer``\n', ' Active framer which is clocking the bus managed by this controller\n', '\n', '``lock``\n', ' Mutex protecting controller data structures\n', '\n', '``devices``\n', ' Slim device list\n', '\n', '``tid_idr``\n', ' tid id allocator\n', '\n', '``txn_lock``\n', ' Lock to protect table of transactions\n', '\n', '``sched``\n', ' scheduler structure used by the controller\n', '\n', '``xfer_msg``\n', ' Transfer a message on this controller (this can be a broadcast\n', ' control/status message like data channel setup, or a unicast message\n', ' like value element read/write.\n', '\n', '``set_laddr``\n', ' Setup logical address at laddr for the slave with elemental\n', ' address e_addr. Drivers implementing controller will be expected to\n', ' send unicast message to this device with its logical address.\n', '\n', '``get_laddr``\n', ' It is possible that controller needs to set fixed logical\n', ' address table and get_laddr can be used in that case so that controller\n', ' can do this assignment. Use case is when the master is on the remote\n', ' processor side, who is resposible for allocating laddr.\n', '\n', '``enable_stream``\n', ' This function pointer implements controller-specific procedure\n', ' to enable a stream.\n', '\n', '``disable_stream``\n', ' This function pointer implements controller-specific procedure\n', ' to disable stream.\n', '\n', '``wakeup``\n', ' This function pointer implements controller-specific procedure\n', ' to wake it up from clock-pause. Framework will call this to bring\n', ' the controller out of clock pause.\n', '\n', '\n'] | :: struct slim_controller { struct device *dev; unsigned int id; char name[SLIMBUS_NAME_SIZE]; int min_cg; int max_cg; int clkgear; struct ida laddr_ida; struct slim_framer *a_framer; struct mutex lock; struct list_head devices; struct idr tid_idr; spinlock_t txn_lock; struct slim_sched sched; int (*xfer_msg)(struct slim_controller *ctrl, struct slim_msg_txn *tx); int (*set_laddr)(struct slim_controller *ctrl, struct slim_eaddr *ea, u8 laddr); int (*get_laddr)(struct slim_controller *ctrl, struct slim_eaddr *ea, u8 *laddr); int (*enable_stream)(struct slim_stream_runtime *rt); int (*disable_stream)(struct slim_stream_runtime *rt); int (*wakeup)(struct slim_controller *ctrl); };
4283 | segdist_code | Segment Distributions code from Table 20 of SLIMbus Specs Version 2.0 |  | ['\n', '``ratem``\n', ' Channel Rate Multipler(Segments per Superframe)\n', '\n', '``seg_interval``\n', ' Number of slots between the first Slot of Segment\n', ' and the first slot of the next consecutive Segment.\n', '\n', '``segdist_code``\n', ' Segment Distribution Code SD[11:0]\n', '\n', '``seg_offset_mask``\n', ' Segment offset mask in SD[11:0]\n', '\n', '``segdist_codes``\n', ' List of all possible Segmet Distribution codes.\n', '\n', '\n'] | :: struct segdist_code { int ratem; int seg_interval; int segdist_code; u32 seg_offset_mask; } segdist_codes[] = { { 1, 1536, 0x200, 0xdff}, { 2, 768, 0x100, 0xcff}, { 4, 384, 0x080, 0xc7f}, { 8, 192, 0x040, 0xc3f}, { 16, 96, 0x020, 0xc1f}, { 32, 48, 0x010, 0xc0f}, { 64, 24, 0x008, 0xc07}, { 128, 12, 0x004, 0xc03}, { 256, 6, 0x002, 0xc01}, { 512, 3, 0x001, 0xc00}, { 3, 512, 0xe00, 0x1ff}, { 6, 256, 0xd00, 0x0ff}, { 12, 128, 0xc80, 0x07f}, { 24, 64, 0xc40, 0x03f}, { 48, 32, 0xc20, 0x01f}, { 96, 16, 0xc10, 0x00f}, { 192, 8, 0xc08, 0x007}, { 364, 4, 0xc04, 0x003}, { 768, 2, 0xc02, 0x001}, };
4284 | keystone_timer |  |  | ['\n', '``base``\n', ' timer memory base address\n', '\n', '``hz_period``\n', ' cycles per HZ period\n', '\n', '``event_dev``\n', ' event device based on timer\n', '\n', '\n'] | :: struct keystone_timer { void __iomem *base; unsigned long hz_period; struct clock_event_device event_dev; };
4285 | ttc_timer | This definition defines local timer structure |  | ['\n', '``base_addr``\n', ' Base address of timer\n', '\n', '``freq``\n', ' Timer input clock frequency\n', '\n', '``clk``\n', ' Associated clock source\n', ' **clk_rate_change_nb** Notifier block for clock rate changes\n', '\n', '\n'] | :: struct ttc_timer { void __iomem *base_addr; unsigned long freq; struct clk *clk; struct notifier_block clk_rate_change_nb; };
4286 | glink_defer_cmd | deferred incoming control message | Copy of a received control message, to be added to **rx_queue** and processed by **rx_work** of **qcom_glink**. | ['\n', '``node``\n', ' list node\n', '\n', '``msg``\n', ' message header\n', '\n', '``data``\n', ' payload of the message\n', '\n', '\n'] | :: struct glink_defer_cmd { struct list_head node; struct glink_msg msg; u8 data[]; };
4287 | glink_core_rx_intent | RX intent RX intent |  | ['\n', '``data``\n', ' pointer to the data (may be NULL for zero-copy)\n', '\n', '``id``\n', ' remote or local intent ID\n', '\n', '``size``\n', ' size of the original intent (do not modify)\n', '\n', '``reuse``\n', ' To mark if the intent can be reused after first use\n', '\n', '``in_use``\n', ' To mark if intent is already in use for the channel\n', '\n', '``offset``\n', ' next write offset (initially 0)\n', '\n', '``node``\n', ' list node\n', '\n', '\n', '\n', '\n'] | :: struct glink_core_rx_intent { void *data; u32 id; size_t size; bool reuse; bool in_use; u32 offset; struct list_head node; };
4288 | qcom_glink | driver context, relates to one remote subsystem |  | ['\n', '``dev``\n', ' reference to the associated struct device\n', '\n', '``mbox_client``\n', ' mailbox client\n', '\n', '``mbox_chan``\n', ' mailbox channel\n', '\n', '``rx_pipe``\n', ' pipe object for receive FIFO\n', '\n', '``tx_pipe``\n', ' pipe object for transmit FIFO\n', '\n', '``irq``\n', ' IRQ for signaling incoming events\n', '\n', '``rx_work``\n', ' worker for handling received control messages\n', '\n', '``rx_lock``\n', ' protects the **rx_queue**\n', '\n', '``rx_queue``\n', ' queue of received control messages to be processed in **rx_work**\n', '\n', '``tx_lock``\n', ' synchronizes operations on the tx fifo\n', '\n', '``idr_lock``\n', ' synchronizes **lcids** and **rcids** modifications\n', '\n', '``lcids``\n', ' idr of all channels with a known local channel id\n', '\n', '``rcids``\n', ' idr of all channels with a known remote channel id\n', '\n', '``features``\n', ' remote features\n', '\n', '``intentless``\n', ' flag to indicate that there is no intent\n', '\n', '\n', '\n', '\n'] | :: struct qcom_glink { struct device *dev; const char *name; struct mbox_client mbox_client; struct mbox_chan *mbox_chan; struct qcom_glink_pipe *rx_pipe; struct qcom_glink_pipe *tx_pipe; int irq; struct work_struct rx_work; spinlock_t rx_lock; struct list_head rx_queue; spinlock_t tx_lock; spinlock_t idr_lock; struct idr lcids; struct idr rcids; unsigned long features; bool intentless; };
4289 | glink_channel | internal representation of a channel |  | ['\n', '``ept``\n', ' rpmsg endpoint this channel is associated with\n', '\n', '``rpdev``\n', ' rpdev reference, only used for primary endpoints\n', '\n', '``glink``\n', ' qcom_glink context handle\n', '\n', '``refcount``\n', ' refcount for the channel object\n', '\n', '``recv_lock``\n', ' guard for **ept.cb**\n', '\n', '``name``\n', ' unique channel name/identifier\n', '\n', '``lcid``\n', ' channel id, in local space\n', '\n', '``rcid``\n', ' channel id, in remote space\n', '\n', '``intent_lock``\n', ' lock for protection of **liids**, **riids**\n', '\n', '``liids``\n', ' idr of all local intents\n', '\n', '``riids``\n', ' idr of all remote intents\n', '\n', '``intent_work``\n', ' worker responsible for transmitting rx_done packets\n', '\n', '``done_intents``\n', ' list of intents that needs to be announced rx_done\n', '\n', '``buf``\n', ' receive buffer, for gathering fragments\n', '\n', '``buf_offset``\n', ' write offset in **buf**\n', '\n', '``buf_size``\n', ' size of current **buf**\n', '\n', '``open_ack``\n', ' completed once remote has acked the open-request\n', '\n', '``open_req``\n', ' completed once open-request has been received\n', '\n', '``intent_req_lock``\n', ' Synchronises multiple intent requests\n', '\n', '``intent_req_result``\n', ' Result of intent request\n', '\n', '``intent_req_comp``\n', ' Completion for intent_req signalling\n', '\n', '\n'] | :: struct glink_channel { struct rpmsg_endpoint ept; struct rpmsg_device *rpdev; struct qcom_glink *glink; struct kref refcount; spinlock_t recv_lock; char *name; unsigned int lcid; unsigned int rcid; spinlock_t intent_lock; struct idr liids; struct idr riids; struct work_struct intent_work; struct list_head done_intents; struct glink_core_rx_intent *buf; int buf_offset; int buf_size; struct completion open_ack; struct completion open_req; struct mutex intent_req_lock; bool intent_req_result; struct completion intent_req_comp; };
4290 | rpmsg_device_ops | indirection table for the rpmsg_device operations | Indirection table for the operations that a rpmsg backend should implement. **announce_create** and **announce_destroy** are optional as the backend might advertise new channels implicitly by creating the endpoints. | ['\n', '``create_ept``\n', ' create backend-specific endpoint, required\n', '\n', '``announce_create``\n', ' announce presence of new channel, optional\n', '\n', '``announce_destroy``\n', ' announce destruction of channel, optional\n', '\n', '\n'] | :: struct rpmsg_device_ops { struct rpmsg_endpoint *(*create_ept)(struct rpmsg_device *rpdev,rpmsg_rx_cb_t cb, void *priv, struct rpmsg_channel_info chinfo); int (*announce_create)(struct rpmsg_device *ept); int (*announce_destroy)(struct rpmsg_device *ept); };
4291 | rpmsg_endpoint_ops | indirection table for rpmsg_endpoint operations | Indirection table for the operations that a rpmsg backend should implement. In addition to **destroy_ept**, the backend must at least implement **send** and **trysend**, while the variants sending data off-channel are optional. | ['\n', '``destroy_ept``\n', ' see **rpmsg_destroy_ept\\(\\)**, required\n', '\n', '``send``\n', ' see **rpmsg_send\\(\\)**, required\n', '\n', '``sendto``\n', ' see **rpmsg_sendto\\(\\)**, optional\n', '\n', '``send_offchannel``\n', ' see **rpmsg_send_offchannel\\(\\)**, optional\n', '\n', '``trysend``\n', ' see **rpmsg_trysend\\(\\)**, required\n', '\n', '``trysendto``\n', ' see **rpmsg_trysendto\\(\\)**, optional\n', '\n', '``trysend_offchannel``\n', ' see **rpmsg_trysend_offchannel\\(\\)**, optional\n', '\n', '``poll``\n', ' see **rpmsg_poll\\(\\)**, optional\n', '\n', '\n'] | :: struct rpmsg_endpoint_ops { void (*destroy_ept)(struct rpmsg_endpoint *ept); int (*send)(struct rpmsg_endpoint *ept, void *data, int len); int (*sendto)(struct rpmsg_endpoint *ept, void *data, int len, u32 dst); int (*send_offchannel)(struct rpmsg_endpoint *ept, u32 src, u32 dst, void *data, int len); int (*trysend)(struct rpmsg_endpoint *ept, void *data, int len); int (*trysendto)(struct rpmsg_endpoint *ept, void *data, int len, u32 dst); int (*trysend_offchannel)(struct rpmsg_endpoint *ept, u32 src, u32 dst, void *data, int len); __poll_t (*poll)(struct rpmsg_endpoint *ept, struct file *filp, poll_table *wait); };
4292 | rpmsg_ctrldev | control device for instantiating endpoint devices |  | ['\n', '``rpdev``\n', ' underlaying rpmsg device\n', '\n', '``cdev``\n', ' cdev for the ctrl device\n', '\n', '``dev``\n', ' device for the ctrl device\n', '\n', '\n', '\n', '\n'] | :: struct rpmsg_ctrldev { struct rpmsg_device *rpdev; struct cdev cdev; struct device dev; };
4293 | rpmsg_eptdev | endpoint device context |  | ['\n', '``dev``\n', ' endpoint device\n', '\n', '``cdev``\n', ' cdev for the endpoint device\n', '\n', '``rpdev``\n', ' underlaying rpmsg device\n', '\n', '``chinfo``\n', ' info used to open the endpoint\n', '\n', '``ept_lock``\n', ' synchronization of **ept** modifications\n', '\n', '``ept``\n', ' rpmsg endpoint reference, when open\n', '\n', '``queue_lock``\n', ' synchronization of **queue** operations\n', '\n', '``queue``\n', ' incoming message queue\n', '\n', '``readq``\n', ' wait object for incoming queue\n', '\n', '\n', '\n', '\n'] | :: struct rpmsg_eptdev { struct device dev; struct cdev cdev; struct rpmsg_device *rpdev; struct rpmsg_channel_info chinfo; struct mutex ept_lock; struct rpmsg_endpoint *ept; spinlock_t queue_lock; struct sk_buff_head queue; wait_queue_head_t readq; };
4294 | qcom_smd_edge | representing a remote processor |  | ['\n', '``dev``\n', ' device associated with this edge\n', '\n', '``name``\n', ' name of this edge\n', '\n', '``of_node``\n', ' of_node handle for information related to this edge\n', '\n', '``edge_id``\n', ' identifier of this edge\n', '\n', '``remote_pid``\n', ' identifier of remote processor\n', '\n', '``irq``\n', ' interrupt for signals on this edge\n', '\n', '``ipc_regmap``\n', ' regmap handle holding the outgoing ipc register\n', '\n', '``ipc_offset``\n', ' offset within **ipc_regmap** of the register for ipc\n', '\n', '``ipc_bit``\n', ' bit in the register at **ipc_offset** of **ipc_regmap**\n', '\n', '``mbox_client``\n', ' mailbox client handle\n', '\n', '``mbox_chan``\n', ' apcs ipc mailbox channel handle\n', '\n', '``channels``\n', ' list of all channels detected on this edge\n', '\n', '``channels_lock``\n', ' guard for modifications of **channels**\n', '\n', '``allocated``\n', ' array of bitmaps representing already allocated channels\n', '\n', '``smem_available``\n', ' last available amount of smem triggering a channel scan\n', '\n', '``new_channel_event``\n', ' wait queue for new channel events\n', '\n', '``scan_work``\n', ' work item for discovering new channels\n', '\n', '``state_work``\n', ' work item for edge state changes\n', '\n', '\n', '\n', '\n'] | :: struct qcom_smd_edge { struct device dev; const char *name; struct device_node *of_node; unsigned edge_id; unsigned remote_pid; int irq; struct regmap *ipc_regmap; int ipc_offset; int ipc_bit; struct mbox_client mbox_client; struct mbox_chan *mbox_chan; struct list_head channels; spinlock_t channels_lock; unsigned long allocated[SMD_ALLOC_TBL_COUNT][BITS_TO_LONGS(SMD_ALLOC_TBL_SIZE)]; unsigned smem_available; wait_queue_head_t new_channel_event; struct work_struct scan_work; struct work_struct state_work; };
4295 | qcom_smd_channel | smd channel struct |  | ['\n', '``edge``\n', ' qcom_smd_edge this channel is living on\n', '\n', '``qsept``\n', ' reference to a associated smd endpoint\n', '\n', '``registered``\n', ' flag to indicate if the channel is registered\n', '\n', '``name``\n', ' name of the channel\n', '\n', '``state``\n', ' local state of the channel\n', '\n', '``remote_state``\n', ' remote state of the channel\n', '\n', '``state_change_event``\n', ' state change event\n', '\n', '``info``\n', ' byte aligned outgoing/incoming channel info\n', '\n', '``info_word``\n', ' word aligned outgoing/incoming channel info\n', '\n', '``tx_lock``\n', ' lock to make writes to the channel mutually exclusive\n', '\n', '``fblockread_event``\n', ' wakeup event tied to tx fBLOCKREADINTR\n', '\n', '``tx_fifo``\n', ' pointer to the outgoing ring buffer\n', '\n', '``rx_fifo``\n', ' pointer to the incoming ring buffer\n', '\n', '``fifo_size``\n', ' size of each ring buffer\n', '\n', '``bounce_buffer``\n', ' bounce buffer for reading wrapped packets\n', '\n', '``recv_lock``\n', ' guard for rx info modifications and cb pointer\n', '\n', '``pkt_size``\n', ' size of the currently handled packet\n', '\n', '``drvdata``\n', ' driver private data\n', '\n', '``list``\n', ' lite entry for **channels** in qcom_smd_edge\n', '\n', '\n', '\n', '\n'] | :: struct qcom_smd_channel { struct qcom_smd_edge *edge; struct qcom_smd_endpoint *qsept; bool registered; char *name; enum smd_channel_state state; enum smd_channel_state remote_state; wait_queue_head_t state_change_event; struct smd_channel_info_pair *info; struct smd_channel_info_word_pair *info_word; spinlock_t tx_lock; wait_queue_head_t fblockread_event; void *tx_fifo; void *rx_fifo; int fifo_size; void *bounce_buffer; spinlock_t recv_lock; int pkt_size; void *drvdata; struct list_head list; };
4296 | qcom_smd_alloc_entry | channel allocation entry |  | ['\n', '``name``\n', ' channel name\n', '\n', '``cid``\n', ' channel index\n', '\n', '``flags``\n', ' channel flags and edge id\n', '\n', '``ref_count``\n', ' reference count of the channel\n', '\n', '\n'] | :: struct qcom_smd_alloc_entry { u8 name[20]; __le32 cid; __le32 flags; __le32 ref_count; };
4297 | virtproc_info | virtual remote processor state | This structure stores the rpmsg state of a given virtio remote processor device (there might be several virtio proc devices for each physical remote processor). | ['\n', '``vdev``\n', ' the virtio device\n', '\n', '``rvq``\n', ' rx virtqueue\n', '\n', '``svq``\n', ' tx virtqueue\n', '\n', '``rbufs``\n', ' kernel address of rx buffers\n', '\n', '``sbufs``\n', ' kernel address of tx buffers\n', '\n', '``num_bufs``\n', ' total number of buffers for rx and tx\n', '\n', '``buf_size``\n', ' size of one rx or tx buffer\n', '\n', '``last_sbuf``\n', ' index of last tx buffer used\n', '\n', '``bufs_dma``\n', ' dma base addr of the buffers\n', '\n', '``tx_lock``\n', ' protects svq, sbufs and sleepers, to allow concurrent senders.\n', ' sending a message might require waking up a dozing remote\n', ' processor, which involves sleeping, hence the mutex.\n', '\n', '``endpoints``\n', ' idr of local endpoints, allows fast retrieval\n', '\n', '``endpoints_lock``\n', ' lock of the endpoints set\n', '\n', '``sendq``\n', ' wait queue of sending contexts waiting for a tx buffers\n', '\n', '``sleepers``\n', ' number of senders that are waiting for a tx buffer\n', '\n', '``ns_ept``\n', " the bus's name service endpoint\n", '\n', '\n'] | :: struct virtproc_info { struct virtio_device *vdev; struct virtqueue *rvq, *svq; void *rbufs, *sbufs; unsigned int num_bufs; unsigned int buf_size; int last_sbuf; dma_addr_t bufs_dma; struct mutex tx_lock; struct idr endpoints; struct mutex endpoints_lock; wait_queue_head_t sendq; atomic_t sleepers; struct rpmsg_endpoint *ns_ept; };
4298 | rpmsg_hdr | common header for all rpmsg messages | Every message sent(/received) on the rpmsg bus begins with this header. | ['\n', '``src``\n', ' source address\n', '\n', '``dst``\n', ' destination address\n', '\n', '``reserved``\n', ' reserved for future use\n', '\n', '``len``\n', ' length of payload (in bytes)\n', '\n', '``flags``\n', ' message flags\n', '\n', '``data``\n', ' **len** bytes of message payload data\n', '\n', '\n'] | :: struct rpmsg_hdr { u32 src; u32 dst; u32 reserved; u16 len; u16 flags; u8 data[0]; };
4299 | rpmsg_ns_msg | dynamic name service announcement message | This message is sent across to publish a new service, or announce about its removal. When we receive these messages, an appropriate rpmsg channel (i.e device) is created/destroyed. In turn, the ->probe() or ->remove() handler of the appropriate rpmsg driver will be invoked (if/as-soon-as one is registered). | ['\n', '``name``\n', ' name of remote service that is published\n', '\n', '``addr``\n', ' address of remote service that is published\n', '\n', '``flags``\n', ' indicates whether service is created or destroyed\n', '\n', '\n'] | :: struct rpmsg_ns_msg { char name[RPMSG_NAME_SIZE]; u32 addr; u32 flags; };
4300 | rpmsg_ns_flags | dynamic name service announcement flags |  |  |  | ``RPMSG_NS_CREATE`` a new remote service was just created ``RPMSG_NS_DESTROY`` a known remote service was just destroyed
4301 | qcom_icc_provider | Qualcomm specific interconnect provider |  | ['\n', '``provider``\n', ' generic interconnect provider\n', '\n', '``bus_clks``\n', ' the clk_bulk_data table of bus clocks\n', '\n', '``num_clks``\n', ' the total number of clk_bulk_data entries\n', '\n', '\n', '\n', '\n'] | :: struct qcom_icc_provider { struct icc_provider provider; struct clk_bulk_data *bus_clks; int num_clks; };
4302 | qcom_icc_node | Qualcomm specific interconnect nodes |  | ['\n', '``name``\n', ' the node name used in debugfs\n', '\n', '``id``\n', ' a unique node identifier\n', '\n', '``links``\n', ' an array of nodes where we can go next while traversing\n', '\n', '``num_links``\n', ' the total number of **links**\n', '\n', '``buswidth``\n', ' width of the interconnect between a node and the bus (bytes)\n', '\n', '``mas_rpm_id``\n', ' RPM id for devices that are bus masters\n', '\n', '``slv_rpm_id``\n', ' RPM id for devices that are bus slaves\n', '\n', '``rate``\n', ' current bus clock rate in Hz\n', '\n', '\n', '\n', '\n'] | :: struct qcom_icc_node { unsigned char *name; u16 id; u16 links[QCS404_MAX_LINKS]; u16 num_links; u16 buswidth; int mas_rpm_id; int slv_rpm_id; u64 rate; };
4303 | bcm_db | Auxiliary data pertaining to each Bus Clock Manager (BCM) |  | ['\n', '``unit``\n', ' divisor used to convert bytes/sec bw value to an RPMh msg\n', '\n', '``width``\n', ' multiplier used to convert bytes/sec bw value to an RPMh msg\n', '\n', '``vcd``\n', ' virtual clock domain that this bcm belongs to\n', '\n', '``reserved``\n', ' reserved field\n', '\n', '\n', '\n', '\n'] | :: struct bcm_db { __le32 unit; __le16 width; u8 vcd; u8 reserved; };
4304 | qcom_icc_node | Qualcomm specific interconnect nodes |  | ['\n', '``name``\n', ' the node name used in debugfs\n', '\n', '``links``\n', ' an array of nodes where we can go next while traversing\n', '\n', '``id``\n', ' a unique node identifier\n', '\n', '``num_links``\n', ' the total number of **links**\n', '\n', '``channels``\n', ' num of channels at this node\n', '\n', '``buswidth``\n', ' width of the interconnect between a node and the bus\n', '\n', '``sum_avg``\n', ' current sum aggregate value of all avg bw requests\n', '\n', '``max_peak``\n', ' current max aggregate value of all peak bw requests\n', '\n', '``bcms``\n', ' list of bcms associated with this logical node\n', '\n', '``num_bcms``\n', ' num of **bcms**\n', '\n', '\n', '\n', '\n'] | :: struct qcom_icc_node { const char *name; u16 links[SDM845_MAX_LINKS]; u16 id; u16 num_links; u16 channels; u16 buswidth; u64 sum_avg[QCOM_ICC_NUM_BUCKETS]; u64 max_peak[QCOM_ICC_NUM_BUCKETS]; struct qcom_icc_bcm *bcms[SDM845_MAX_BCM_PER_NODE]; size_t num_bcms; };
4305 | qcom_icc_bcm | Qualcomm specific hardware accelerator nodes known as Bus Clock Manager (BCM) |  | ['\n', '``name``\n', ' the bcm node name used to fetch BCM data from command db\n', '\n', '``type``\n', ' latency or bandwidth bcm\n', '\n', '``addr``\n', ' address offsets used when voting to RPMH\n', '\n', '``vote_x``\n', ' aggregated threshold values, represents sum_bw when **type** is bw bcm\n', '\n', '``vote_y``\n', ' aggregated threshold values, represents peak_bw when **type** is bw bcm\n', '\n', '``dirty``\n', ' flag used to indicate whether the bcm needs to be committed\n', '\n', '``keepalive``\n', ' flag used to indicate whether a keepalive is required\n', '\n', '``aux_data``\n', ' auxiliary data used when calculating threshold values and\n', ' communicating with RPMh\n', '\n', '``list``\n', ' used to link to other bcms when compiling lists for commit\n', '\n', '``num_nodes``\n', ' total number of **num_nodes**\n', '\n', '``nodes``\n', ' list of qcom_icc_nodes that this BCM encapsulates\n', '\n', '\n', '\n', '\n'] | :: struct qcom_icc_bcm { const char *name; u32 type; u32 addr; u64 vote_x[QCOM_ICC_NUM_BUCKETS]; u64 vote_y[QCOM_ICC_NUM_BUCKETS]; bool dirty; bool keepalive; struct bcm_db aux_data; struct list_head list; size_t num_nodes; struct qcom_icc_node *nodes[]; };
4306 | icc_req | constraints that are attached to each node |  | ['\n', '``req_node``\n', ' entry in list of requests for the particular **node**\n', '\n', '``node``\n', ' the interconnect node to which this constraint applies\n', '\n', '``dev``\n', ' reference to the device that sets the constraints\n', '\n', '``tag``\n', ' path tag (optional)\n', '\n', '``avg_bw``\n', ' an integer describing the average bandwidth in kBps\n', '\n', '``peak_bw``\n', ' an integer describing the peak bandwidth in kBps\n', '\n', '\n', '\n', '\n'] | :: struct icc_req { struct hlist_node req_node; struct icc_node *node; struct device *dev; u32 tag; u32 avg_bw; u32 peak_bw; };
4307 | icc_path | interconnect path structure |  | ['\n', '``num_nodes``\n', ' number of hops (nodes)\n', '\n', '``reqs``\n', ' array of the requests applicable to this path of nodes\n', '\n', '\n'] | :: struct icc_path { size_t num_nodes; struct icc_req reqs[]; };
4308 | idle_inject_thread | task on/off switch structure |  | ['\n', '``tsk``\n', ' task injecting the idle cycles\n', '\n', '``should_run``\n', ' whether or not to run the task (for the smpboot kthread API)\n', '\n', '\n', '\n', '\n'] | :: struct idle_inject_thread { struct task_struct *tsk; int should_run; };
4309 | idle_inject_device | idle injection data |  | ['\n', '``timer``\n', ' idle injection period timer\n', '\n', '``idle_duration_us``\n', ' duration of CPU idle time to inject\n', '\n', '``run_duration_us``\n', ' duration of CPU run time to allow\n', '\n', '``cpumask``\n', ' mask of CPUs affected by idle injection\n', '\n', '\n'] | :: struct idle_inject_device { struct hrtimer timer; unsigned int idle_duration_us; unsigned int run_duration_us; unsigned long int cpumask[0]; };
4310 | devfreq_governor | Devfreq policy governor | Note that the callbacks are called with devfreq->lock locked by devfreq. | ['\n', '``node``\n', ' list node - contains registered devfreq governors\n', '\n', '``name``\n', " Governor's name\n", '\n', '``immutable``\n', ' Immutable flag for governor. If the value is 1,\n', ' this govenror is never changeable to other governor.\n', '\n', '``get_target_freq``\n', ' Returns desired operating frequency for the device.\n', ' Basically, get_target_freq will run\n', ' devfreq_dev_profile.get_dev_status() to get the\n', ' status of the device (load = busy_time / total_time).\n', ' If no_central_polling is set, this callback is called\n', ' only with update_devfreq() notified by OPP.\n', '\n', '``event_handler``\n', ' Callback for devfreq core framework to notify events\n', ' to governors. Events include per device governor\n', ' init and exit, opp changes out of devfreq, suspend\n', ' and resume of per device devfreq during device idle.\n', '\n', '\n'] | :: struct devfreq_governor { struct list_head node; const char name[DEVFREQ_NAME_LEN]; const unsigned int immutable; int (*get_target_freq)(struct devfreq *this, unsigned long *freq); int (*event_handler)(struct devfreq *devfreq, unsigned int event, void *data); };
4311 | tegra_devfreq_device_config | configuration specific to an ACTMON device | Coefficients and thresholds are percentages unless otherwise noted | ['\n', '\n'] | :: struct tegra_devfreq_device_config { u32 offset; u32 irq_mask; unsigned int boost_up_coeff; unsigned int boost_down_coeff; unsigned int boost_up_threshold; unsigned int boost_down_threshold; u32 avg_dependency_threshold; };
4312 | tegra_devfreq_device | state specific to an ACTMON device | Frequencies are in kHz. | ['\n', '\n'] | :: struct tegra_devfreq_device { const struct tegra_devfreq_device_config *config; void __iomem *regs; u32 avg_count; unsigned long boost_freq; unsigned long target_freq; };
4313 | crossbar_device | crossbar device description |  | ['\n', '``lock``\n', ' spinlock serializing access to **irq_map**\n', '\n', '``int_max``\n', ' maximum number of supported interrupts\n', '\n', '``safe_map``\n', ' safe default value to initialize the crossbar\n', '\n', '``max_crossbar_sources``\n', ' Maximum number of crossbar sources\n', '\n', '``irq_map``\n', ' array of interrupts to crossbar number mapping\n', '\n', '``crossbar_base``\n', ' crossbar base address\n', '\n', '``register_offsets``\n', ' offsets for each irq number\n', '\n', '``write``\n', ' register write function pointer\n', '\n', '\n'] | :: struct crossbar_device { raw_spinlock_t lock; uint int_max; uint safe_map; uint max_crossbar_sources; uint *irq_map; void __iomem *crossbar_base; int *register_offsets; void (*write)(int, int); };
4314 | ft010_irq_data | irq data container for the Faraday IRQ controller |  | ['\n', '``base``\n', ' memory offset in virtual memory\n', '\n', '``chip``\n', ' chip container for this instance\n', '\n', '``domain``\n', ' IRQ domain for this instance\n', '\n', '\n', '\n', '\n'] | :: struct ft010_irq_data { void __iomem *base; struct irq_chip chip; struct irq_domain *domain; };
4315 | fpga_irq_data | irq data container for the FPGA IRQ controller |  | ['\n', '``base``\n', ' memory offset in virtual memory\n', '\n', '``chip``\n', ' chip container for this instance\n', '\n', '``valid``\n', ' mask for valid IRQs on this controller\n', '\n', '``domain``\n', ' IRQ domain for this instance\n', '\n', '``used_irqs``\n', ' number of active IRQs on this controller\n', '\n', '\n', '\n', '\n'] | :: struct fpga_irq_data { void __iomem *base; struct irq_chip chip; u32 valid; struct irq_domain *domain; u8 used_irqs; };
4316 | ixp4xx_irq | state container for the Faraday IRQ controller |  | ['\n', '``irqbase``\n', ' IRQ controller memory base in virtual memory\n', '\n', '``is_356``\n', ' if this is an IXP43x, IXP45x or IX46x SoC (with 64 IRQs)\n', '\n', '``irqchip``\n', ' irqchip for this instance\n', '\n', '``domain``\n', ' IRQ domain for this instance\n', '\n', '\n'] | :: struct ixp4xx_irq { void __iomem *irqbase; bool is_356; struct irq_chip irqchip; struct irq_domain *domain; };
4317 | pdc_intc_priv | private pdc interrupt data. |  | ['\n', '``nr_perips``\n', ' Number of peripheral interrupt signals.\n', '\n', '``nr_syswakes``\n', ' Number of syswake signals.\n', '\n', '``perip_irqs``\n', ' List of peripheral IRQ numbers handled.\n', '\n', '``syswake_irq``\n', ' Shared PDC syswake IRQ number.\n', '\n', '``domain``\n', ' IRQ domain for PDC peripheral and syswake IRQs.\n', '\n', '``pdc_base``\n', ' Base of PDC registers.\n', '\n', '``irq_route``\n', ' Cached version of PDC_IRQ_ROUTE register.\n', '\n', '``lock``\n', ' Lock to protect the PDC syswake registers and the cached\n', ' values of those registers in this struct.\n', '\n', '\n', '\n', '\n'] | :: struct pdc_intc_priv { unsigned int nr_perips; unsigned int nr_syswakes; unsigned int *perip_irqs; unsigned int syswake_irq; struct irq_domain *domain; void __iomem *pdc_base; u32 irq_route; raw_spinlock_t lock; };
4318 | vic_device | VIC PM device |  | ['\n', '``base``\n', ' The register base for the VIC.\n', '\n', '``irq``\n', ' The IRQ number for the base of the VIC.\n', '\n', '``valid_sources``\n', ' A bitmask of valid interrupts\n', '\n', '``resume_sources``\n', ' A bitmask of interrupts for resume.\n', '\n', '``resume_irqs``\n', ' The IRQs enabled for resume.\n', '\n', '``int_select``\n', ' Save for VIC_INT_SELECT.\n', '\n', '``int_enable``\n', ' Save for VIC_INT_ENABLE.\n', '\n', '``soft_int``\n', ' Save for VIC_INT_SOFT.\n', '\n', '``protect``\n', ' Save for VIC_PROTECT.\n', '\n', '``domain``\n', ' The IRQ domain for the VIC.\n', '\n', '\n'] | :: struct vic_device { void __iomem *base; int irq; u32 valid_sources; u32 resume_sources; u32 resume_irqs; u32 int_select; u32 int_enable; u32 soft_int; u32 protect; struct irq_domain *domain; };
4319 | ti_sci_intr_irq_domain | Structure representing a TISCI based Interrupt Router IRQ domain. |  | ['\n', '``sci``\n', ' Pointer to TISCI handle\n', '\n', '``dst_irq``\n', ' TISCI resource pointer representing GIC irq controller.\n', '\n', '``dst_id``\n', ' TISCI device ID of the GIC irq controller.\n', '\n', '``type``\n', ' Specifies the trigger type supported by this Interrupt Router\n', '\n', '\n'] | :: struct ti_sci_intr_irq_domain { const struct ti_sci_handle *sci; struct ti_sci_resource *dst_irq; u32 dst_id; u32 type; };
4320 | mbigen_device | holds the information of mbigen device. |  | ['\n', '``pdev``\n', ' pointer to the platform device structure of mbigen chip.\n', '\n', '``base``\n', ' mapped address of this mbigen chip.\n', '\n', '\n', '\n', '\n'] | :: struct mbigen_device { struct platform_device *pdev; void __iomem *base; };
4321 | ls1x_intc_priv | private ls1x-intc data. |  | ['\n', '``domain``\n', ' IRQ domain.\n', '\n', '``intc_base``\n', ' IO Base of intc registers.\n', '\n', '\n'] | :: struct ls1x_intc_priv { struct irq_domain *domain; void __iomem *intc_base; };
4322 | ti_sci_inta_event_desc | Description of an event coming to Interrupt Aggregator. This serves as a mapping table for global event, hwirq and vint bit. |  | ['\n', '``global_event``\n', ' Global event number corresponding to this event\n', '\n', '``hwirq``\n', ' Hwirq of the incoming interrupt\n', '\n', '``vint_bit``\n', ' Corresponding vint bit to which this event is attached.\n', '\n', '\n', '\n', '\n'] | :: struct ti_sci_inta_event_desc { u16 global_event; u32 hwirq; u8 vint_bit; };
4323 | ti_sci_inta_vint_desc | Description of a virtual interrupt coming out of Interrupt Aggregator. |  | ['\n', '``domain``\n', ' Pointer to IRQ domain to which this vint belongs.\n', '\n', '``list``\n', ' List entry for the vint list\n', '\n', '``event_map``\n', ' Bitmap to manage the allocation of events to vint.\n', '\n', '``events``\n', ' Array of event descriptors assigned to this vint.\n', '\n', '``parent_virq``\n', ' Linux IRQ number that gets attached to parent\n', '\n', '``vint_id``\n', ' TISCI vint ID\n', '\n', '\n', '\n', '\n'] | :: struct ti_sci_inta_vint_desc { struct irq_domain *domain; struct list_head list; unsigned long event_map[BITS_TO_LONGS(MAX_EVENTS_PER_VINT)]; struct ti_sci_inta_event_desc events[MAX_EVENTS_PER_VINT]; unsigned int parent_virq; u16 vint_id; };
4324 | ti_sci_inta_irq_domain | Structure representing a TISCI based Interrupt Aggregator IRQ domain. |  | ['\n', '``sci``\n', ' Pointer to TISCI handle\n', '\n', '``vint``\n', ' TISCI resource pointer representing IA inerrupts.\n', '\n', '``global_event``\n', ' TISCI resource pointer representing global events.\n', '\n', '``vint_list``\n', ' List of the vints active in the system\n', '\n', '``vint_mutex``\n', ' Mutex to protect vint_list\n', '\n', '``base``\n', ' Base address of the memory mapped IO registers\n', '\n', '``pdev``\n', ' Pointer to platform device.\n', '\n', '\n'] | :: struct ti_sci_inta_irq_domain { const struct ti_sci_handle *sci; struct ti_sci_resource *vint; struct ti_sci_resource *global_event; struct list_head vint_list; struct mutex vint_mutex; void __iomem *base; struct platform_device *pdev; };
4325 | tee_shm_pool | shared memory pool |  | ['\n', '``private_mgr``\n', ' pool manager for shared memory only between kernel\n', ' and secure world\n', '\n', '``dma_buf_mgr``\n', ' pool manager for shared memory exported to user space\n', '\n', '\n', '\n', '\n'] | :: struct tee_shm_pool { struct tee_shm_pool_mgr *private_mgr; struct tee_shm_pool_mgr *dma_buf_mgr; };
4326 | tee_device | TEE Device representation |  | ['\n', '``name``\n', ' name of device\n', '\n', '``desc``\n', ' description of device\n', '\n', '``id``\n', ' unique id of device\n', '\n', '``flags``\n', ' represented by TEE_DEVICE_FLAG_REGISTERED above\n', '\n', '``dev``\n', ' embedded basic device structure\n', '\n', '``cdev``\n', ' embedded cdev\n', '\n', '``num_users``\n', ' number of active users of this device\n', '\n', '``mutex``\n', ' mutex protecting **num_users** and **idr**\n', '\n', '``idr``\n', ' register of shared memory object allocated on this device\n', '\n', '``pool``\n', ' shared memory pool\n', '\n', '\n'] | :: struct tee_device { char name[TEE_MAX_DEV_NAME_LEN]; const struct tee_desc *desc; int id; unsigned int flags; struct device dev; struct cdev cdev; size_t num_users; struct completion c_no_users; struct mutex mutex; struct idr idr; struct tee_shm_pool *pool; };
4327 | optee_supp | supplicant synchronization struct **ctx** the context of current connected supplicant. if !NULL the supplicant device is available for use, else busy |  | ['\n', '``mutex``\n', ' held while accessing content of this struct\n', '\n', '``req_id``\n', ' current request id if supplicant is doing synchronous\n', ' communication, else -1\n', '\n', '``reqs``\n', ' queued request not yet retrieved by supplicant\n', '\n', '``idr``\n', ' IDR holding all requests currently being processed\n', ' by supplicant\n', '\n', '``reqs_c``\n', ' completion used by supplicant when waiting for a\n', ' request to be queued.\n', '\n', '\n', '\n', '\n'] | :: struct optee_supp { struct mutex mutex; struct tee_context *ctx; int req_id; struct list_head reqs; struct idr idr; struct completion reqs_c; };
4328 | optee | main service struct |  | ['\n', '``supp_teedev``\n', ' supplicant device\n', '\n', '``teedev``\n', ' client device\n', '\n', '``invoke_fn``\n', ' function to issue smc or hvc\n', '\n', '``call_queue``\n', ' queue of threads waiting to call **invoke_fn**\n', '\n', '``wait_queue``\n', ' queue of threads from secure world waiting for a\n', ' secure world sync object\n', '\n', '``supp``\n', ' supplicant synchronization struct for RPC to supplicant\n', '\n', '``pool``\n', ' shared memory pool\n', ' **memremaped_shm** virtual address of memory in shared memory pool\n', '\n', '``sec_caps``\n', ' secure world capabilities defined by\n', ' OPTEE_SMC_SEC_CAP_* in optee_smc.h\n', '\n', '\n'] | :: struct optee { struct tee_device *supp_teedev; struct tee_device *teedev; optee_invoke_fn *invoke_fn; struct optee_call_queue call_queue; struct optee_wait_queue wait_queue; struct optee_supp supp; struct tee_shm_pool *pool; void *memremaped_shm; u32 sec_caps; };
4329 | optee_msg_param_tmem | temporary memory reference parameter | Secure and normal world communicates pointers as physical address instead of the virtual address. This is because secure and normal world have completely independent memory mapping. Normal world can even have a hypervisor which need to translate the guest physical address (AKA IPA in ARM documentation) to a real physical address before passing the structure to secure world. | ['\n', '``buf_ptr``\n', ' Address of the buffer\n', '\n', '``size``\n', ' Size of the buffer\n', '\n', '``shm_ref``\n', ' Temporary shared memory reference, pointer to a struct tee_shm\n', '\n', '\n'] | :: struct optee_msg_param_tmem { u64 buf_ptr; u64 size; u64 shm_ref; };
4330 | optee_msg_param_rmem | registered memory reference parameter |  | ['\n', '``offs``\n', ' Offset into shared memory reference\n', '\n', '``size``\n', ' Size of the buffer\n', '\n', '``shm_ref``\n', ' Shared memory reference, pointer to a struct tee_shm\n', '\n', '\n', '\n', '\n'] | :: struct optee_msg_param_rmem { u64 offs; u64 size; u64 shm_ref; };
4331 | optee_msg_param_value | opaque value parameter | Value parameters are passed unchecked between normal and secure world. | ['\n', '\n'] | :: struct optee_msg_param_value { u64 a; u64 b; u64 c; };
4332 | optee_msg_param | parameter used together with struct optee_msg_arg | **attr** & OPTEE_MSG_ATTR_TYPE_MASK indicates if tmem, rmem or value is used in the union. OPTEE_MSG_ATTR_TYPE_VALUE_* indicates value, OPTEE_MSG_ATTR_TYPE_TMEM_* indicates **tmem** and OPTEE_MSG_ATTR_TYPE_RMEM_* indicates **rmem**, OPTEE_MSG_ATTR_TYPE_NONE indicates that none of the members are used. | ['\n', '``attr``\n', ' attributes\n', '\n', '\n'] | :: struct optee_msg_param { u64 attr; union { struct optee_msg_param_tmem tmem; struct optee_msg_param_rmem rmem; struct optee_msg_param_value value; } u; };
4333 | optee_msg_arg | call argument | All normal calls to Trusted OS uses this struct. If cmd requires further information than what these field holds it can be passed as a parameter tagged as meta (setting the OPTEE_MSG_ATTR_META bit in corresponding attrs field). All parameters tagged as meta has to come first. Temp memref parameters can be fragmented if supported by the Trusted OS (when optee_smc.h is bearer of this protocol this is indicated with OPTEE_SMC_SEC_CAP_UNREGISTERED_SHM). If a logical memref parameter is fragmented then has all but the last fragment the OPTEE_MSG_ATTR_FRAGMENT bit set in attrs. Even if a memref is fragmented it will still be presented as a single logical memref to the Trusted Application. | ['\n', '``cmd``\n', ' Command, one of OPTEE_MSG_CMD_* or OPTEE_MSG_RPC_CMD_*\n', '\n', '``func``\n', ' Trusted Application function, specific to the Trusted Application,\n', ' used if cmd == OPTEE_MSG_CMD_INVOKE_COMMAND\n', '\n', '``session``\n', ' In parameter for all OPTEE_MSG_CMD_* except\n', " OPTEE_MSG_CMD_OPEN_SESSION where it's an output parameter instead\n", '\n', '``cancel_id``\n', ' Cancellation id, a unique value to identify this request\n', '\n', '``ret``\n', ' return value\n', '\n', '``ret_origin``\n', ' origin of the return value\n', '\n', '``num_params``\n', ' number of parameters supplied to the OS Command\n', '\n', '``params``\n', ' the parameters supplied to the OS Command\n', '\n', '\n'] | :: struct optee_msg_arg { u32 cmd; u32 func; u32 session; u32 cancel_id; u32 pad; u32 ret; u32 ret_origin; u32 num_params; struct optee_msg_param params[0]; };
4334 | device_state |  |  |  |  | ``DEVICE_RETRY`` need to retry the TUR ``DEVICE_ERROR`` TUR return error, don't add device ``DEVICE_READY`` device can be added
4335 | klp_shadow | shadow variable structure |  | ['\n', '``node``\n', ' klp_shadow_hash hash table node\n', '\n', '``rcu_head``\n', ' RCU is used to safely free this structure\n', '\n', '``obj``\n', ' pointer to parent object\n', '\n', '``id``\n', ' data identifier\n', '\n', '``data``\n', ' data area\n', '\n', '\n'] | :: struct klp_shadow { struct hlist_node node; struct rcu_head rcu_head; void *obj; unsigned long id; char data[]; };
4336 | klp_ops | structure for tracking registered ftrace ops structs | A single ftrace_ops is shared between all enabled replacement functions (klp_func structs) which have the same old_func. This allows the switch between function versions to happen instantaneously by updating the klp_ops struct's func_stack list. The winner is the klp_func at the top of the func_stack (front of the list). | ['\n', '``node``\n', ' node for the global klp_ops list\n', '\n', '``func_stack``\n', " list head for the stack of klp_func's (active func is on top)\n", '\n', '``fops``\n', ' registered ftrace ops struct\n', '\n', '\n'] | :: struct klp_ops { struct list_head node; struct list_head func_stack; struct ftrace_ops fops; };
4337 | dyn_event_operations | Methods for each type of dynamic events | These methods must be set for each type, since there is no default method. Before using this for dyn_event_init(), it must be registered by dyn_event_register(). Except for **create**, these methods are called under holding event_mutex. | ['\n', '``create``\n', ' Parse and create event method. This is invoked when user passes\n', ' a event definition to dynamic_events interface. This must not destruct\n', " the arguments and return -ECANCELED if given arguments doesn't match its\n", ' command prefix.\n', '\n', '``show``\n', ' Showing method. This is invoked when user reads the event definitions\n', ' via dynamic_events interface.\n', '\n', '``is_busy``\n', ' Check whether given event is busy so that it can not be deleted.\n', ' Return true if it is busy, otherwides false.\n', '\n', '``free``\n', ' Delete the given event. Return 0 if success, otherwides error.\n', '\n', '``match``\n', ' Check whether given event and system name match this event. The argc\n', ' and argv is used for exact match. Return true if it matches, otherwides\n', ' false.\n', '\n', '\n'] | :: struct dyn_event_operations { struct list_head list; int (*create)(int argc, const char *argv[]); int (*show)(struct seq_file *m, struct dyn_event *ev); bool (*is_busy)(struct dyn_event *ev); int (*free)(struct dyn_event *ev); bool (*match)(const char *system, const char *event, int argc, const char **argv, struct dyn_event *ev); };
4338 | dyn_event | Dynamic event list header | The dyn_event structure encapsulates a list and a pointer to the operators for making a global list of dynamic events. User must includes this in each event structure, so that those events can be added/removed via dynamic_events interface. | ['\n', '\n'] | :: struct dyn_event { struct list_head list; struct dyn_event_operations *ops; };
4339 | tracing_map_ops | callbacks for tracing_map | The methods in this structure define callback functions for various operations on a tracing_map or objects related to a tracing_map. For a detailed description of tracing_map_elt objects please see the overview of tracing_map data structures at the beginning of this file. All the methods below are optional. | ['\n', '``elt_alloc``\n', ' When a tracing_map_elt is allocated, this function, if\n', ' defined, will be called and gives clients the opportunity to\n', ' allocate additional data and attach it to the element\n', ' (tracing_map_elt->private_data is meant for that purpose).\n', ' Element allocation occurs before tracing begins, when the\n', ' tracing_map_init() call is made by client code.\n', '\n', '``elt_free``\n', ' When a tracing_map_elt is freed, this function is called\n', ' and allows client-allocated per-element data to be freed.\n', '\n', '``elt_clear``\n', ' This callback allows per-element client-defined data to\n', ' be cleared, if applicable.\n', '\n', '``elt_init``\n', ' This callback allows per-element client-defined data to\n', ' be initialized when used i.e. when the element is actually\n', ' claimed by tracing_map_insert() in the context of the map\n', ' insertion.\n', '\n', '\n'] | :: struct tracing_map_ops { int (*elt_alloc)(struct tracing_map_elt *elt); void (*elt_free)(struct tracing_map_elt *elt); void (*elt_clear)(struct tracing_map_elt *elt); void (*elt_init)(struct tracing_map_elt *elt); };
4340 | cond_snapshot | conditional snapshot data and callback | The cond_snapshot structure encapsulates a callback function and data associated with the snapshot for a given tracing instance. When a snapshot is taken conditionally, by invoking tracing_snapshot_cond(tr, cond_data), the cond_data passed in is passed in turn to the cond_snapshot.update() function. That data can be compared by the update() implementation with the cond_data contained wihin the struct cond_snapshot instance associated with the trace_array. Because the tr->max_lock is held throughout the update() call, the update() function can directly retrieve the cond_snapshot and cond_data associated with the per-instance snapshot associated with the trace_array. The cond_snapshot.update() implementation can save data to be associated with the snapshot if it decides to, and returns 'true' in that case, or it returns 'false' if the conditional snapshot shouldn't be taken. The cond_snapshot instance is created and associated with the user-defined cond_data by tracing_cond_snapshot_enable(). Likewise, the cond_snapshot instance is destroyed and is no longer associated with the trace instance by tracing_cond_snapshot_disable(). The method below is required. | ['\n', '``update``\n', ' When a conditional snapshot is invoked, the update()\n', ' callback function is invoked with the tr->max_lock held. The\n', ' update() implementation signals whether or not to actually\n', " take the snapshot, by returning 'true' if so, 'false' if no\n", ' snapshot should be taken. Because the max_lock is held for\n', ' the duration of update(), the implementation is safe to\n', ' directly retrieven and save any implementation data it needs\n', ' to in association with the snapshot.\n', '\n', '\n'] | :: struct cond_snapshot { void *cond_data; cond_update_fn_t update; };
4341 | tracer | a specific tracer and its callbacks to interact with tracefs |  | ['\n', '``name``\n', ' the name chosen to select it on the available_tracers file\n', '\n', '``init``\n', ' called when one switches to this tracer (echo name > current_tracer)\n', '\n', '``reset``\n', ' called when one switches to another tracer\n', '\n', '``start``\n', ' called when tracing is unpaused (echo 1 > tracing_on)\n', '\n', '``stop``\n', ' called when tracing is paused (echo 0 > tracing_on)\n', '\n', '``update_thresh``\n', ' called when tracing_thresh is updated\n', '\n', '``open``\n', ' called when the trace file is opened\n', '\n', '``pipe_open``\n', ' called when the trace_pipe file is opened\n', '\n', '``close``\n', ' called when the trace file is released\n', '\n', '``pipe_close``\n', ' called when the trace_pipe file is released\n', '\n', '``read``\n', ' override the default read callback on trace_pipe\n', '\n', '``splice_read``\n', ' override the default splice_read callback on trace_pipe\n', '\n', '``selftest``\n', ' selftest to run on boot (see trace_selftest.c)\n', '\n', '``print_line``\n', ' callback that prints a trace\n', '\n', '``set_flag``\n', ' signals one of your private flags changed (trace_options file)\n', '\n', '``flags``\n', ' your private flags\n', '\n', '\n'] | :: struct tracer { const char *name; int (*init)(struct trace_array *tr); void (*reset)(struct trace_array *tr); void (*start)(struct trace_array *tr); void (*stop)(struct trace_array *tr); int (*update_thresh)(struct trace_array *tr); void (*open)(struct trace_iterator *iter); void (*pipe_open)(struct trace_iterator *iter); void (*close)(struct trace_iterator *iter); void (*pipe_close)(struct trace_iterator *iter); ssize_t (*read)(struct trace_iterator *iter,struct file *filp, char __user *ubuf, size_t cnt, loff_t *ppos); ssize_t (*splice_read)(struct trace_iterator *iter,struct file *filp,loff_t *ppos,struct pipe_inode_info *pipe,size_t len, unsigned int flags); #ifdef CONFIG_FTRACE_STARTUP_TEST; int (*selftest)(struct tracer *trace, struct trace_array *tr); #endif; void (*print_header)(struct seq_file *m); enum print_line_t (*print_line)(struct trace_iterator *iter); int (*set_flag)(struct trace_array *tr, u32 old_flags, u32 bit, int set); int (*flag_changed)(struct trace_array *tr, u32 mask, int set); struct tracer *next; struct tracer_flags *flags; int enabled; int ref; bool print_max; bool allow_instances; #ifdef CONFIG_TRACER_MAX_TRACE; bool use_max_tr; #endif; bool noboot; };
4342 | event_trigger_ops | callbacks for trace event triggers | The methods in this structure provide per-event trigger hooks for various trigger operations. All the methods below, except for **init\(\)** and **free\(\)**, must be implemented. | ['\n', '``func``\n', " The trigger 'probe' function called when the triggering\n", ' event occurs. The data passed into this callback is the data\n', ' that was supplied to the event_command **reg\\(\\)** function that\n', ' registered the trigger (see struct event_command) along with\n', ' the trace record, rec.\n', '\n', '``init``\n', ' An optional initialization function called for the trigger\n', ' when the trigger is registered (via the event_command reg()\n', ' function). This can be used to perform per-trigger\n', ' initialization such as incrementing a per-trigger reference\n', ' count, for instance. This is usually implemented by the\n', ' generic utility function **event_trigger_init\\(\\)** (see\n', ' trace_event_triggers.c).\n', '\n', '``free``\n', ' An optional de-initialization function called for the\n', ' trigger when the trigger is unregistered (via the\n', ' event_command **reg\\(\\)** function). This can be used to perform\n', ' per-trigger de-initialization such as decrementing a\n', ' per-trigger reference count and freeing corresponding trigger\n', ' data, for instance. This is usually implemented by the\n', ' generic utility function **event_trigger_free\\(\\)** (see\n', ' trace_event_triggers.c).\n', '\n', '``print``\n', ' The callback function invoked to have the trigger print\n', ' itself. This is usually implemented by a wrapper function\n', ' that calls the generic utility function **event_trigger_print\\(\\)**\n', ' (see trace_event_triggers.c).\n', '\n', '\n'] | :: struct event_trigger_ops { void (*func)(struct event_trigger_data *data,void *rec, struct ring_buffer_event *rbe); int (*init)(struct event_trigger_ops *ops, struct event_trigger_data *data); void (*free)(struct event_trigger_ops *ops, struct event_trigger_data *data); int (*print)(struct seq_file *m,struct event_trigger_ops *ops, struct event_trigger_data *data); };
4343 | event_command | callbacks and data members for event commands | Event commands are invoked by users by writing the command name into the 'trigger' file associated with a trace event. The parameters associated with a specific invocation of an event command are used to create an event trigger instance, which is added to the list of trigger instances associated with that trace event. When the event is hit, the set of triggers associated with that event is invoked. The data members in this structure provide per-event command data for various event commands. All the data members below, except for **post_trigger**, must be set for each event command. All the methods below, except for **set_filter\(\)** and **unreg_all\(\)**, must be implemented. | ['\n', '``name``\n', ' The unique name that identifies the event command. This is\n', ' the name used when setting triggers via trigger files.\n', '\n', '``trigger_type``\n', ' A unique id that identifies the event command\n', " 'type'. This value has two purposes, the first to ensure that\n", ' only one trigger of the same type can be set at a given time\n', " for a particular event e.g. it doesn't make sense to have both\n", ' a traceon and traceoff trigger attached to a single event at\n', ' the same time, so traceon and traceoff have the same type\n', ' though they have different names. The **trigger_type** value is\n', ' also used as a bit value for deferring the actual trigger\n', ' action until after the current event is finished. Some\n', ' commands need to do this if they themselves log to the trace\n', ' buffer (see the **post_trigger\\(\\)** member below). **trigger_type**\n', ' values are defined by adding new values to the trigger_type\n', ' enum in include/linux/trace_events.h.\n', '\n', '``flags``\n', ' See the enum event_command_flags below.\n', '\n', '``func``\n', ' The callback function responsible for parsing and\n', " registering the trigger written to the 'trigger' file by the\n", ' user. It allocates the trigger instance and registers it with\n', ' the appropriate trace event. It makes use of the other\n', ' event_command callback functions to orchestrate this, and is\n', ' usually implemented by the generic utility function\n', ' **event_trigger_callback\\(\\)** (see trace_event_triggers.c).\n', '\n', '``reg``\n', ' Adds the trigger to the list of triggers associated with the\n', ' event, and enables the event trigger itself, after\n', ' initializing it (via the event_trigger_ops **init\\(\\)** function).\n', ' This is also where commands can use the **trigger_type** value to\n', ' make the decision as to whether or not multiple instances of\n', ' the trigger should be allowed. This is usually implemented by\n', ' the generic utility function **register_trigger\\(\\)** (see\n', ' trace_event_triggers.c).\n', '\n', '``unreg``\n', ' Removes the trigger from the list of triggers associated\n', ' with the event, and disables the event trigger itself, after\n', ' initializing it (via the event_trigger_ops **free\\(\\)** function).\n', ' This is usually implemented by the generic utility function\n', ' **unregister_trigger\\(\\)** (see trace_event_triggers.c).\n', '\n', '``unreg_all``\n', ' An optional function called to remove all the triggers\n', ' from the list of triggers associated with the event. Called\n', ' when a trigger file is opened in truncate mode.\n', '\n', '``set_filter``\n', ' An optional function called to parse and set a filter\n', ' for the trigger. If no **set_filter\\(\\)** method is set for the\n', ' event command, filters set by the user for the command will be\n', ' ignored. This is usually implemented by the generic utility\n', ' function **set_trigger_filter\\(\\)** (see trace_event_triggers.c).\n', '\n', '``get_trigger_ops``\n', ' The callback function invoked to retrieve the\n', ' event_trigger_ops implementation associated with the command.\n', '\n', '\n'] | :: struct event_command { struct list_head list; char *name; enum event_trigger_type trigger_type; int flags; int (*func)(struct event_command *cmd_ops,struct trace_event_file *file, char *glob, char *cmd, char *params); int (*reg)(char *glob,struct event_trigger_ops *ops,struct event_trigger_data *data, struct trace_event_file *file); void (*unreg)(char *glob,struct event_trigger_ops *ops,struct event_trigger_data *data, struct trace_event_file *file); void (*unreg_all)(struct trace_event_file *file); int (*set_filter)(char *filter_str,struct event_trigger_data *data, struct trace_event_file *file); struct event_trigger_ops *(*get_trigger_ops)(char *cmd, char *param); };
4344 | event_command_flags | flags for struct event_command |  |  |  | ``EVENT_CMD_FL_POST_TRIGGER`` *undescribed* ``EVENT_CMD_FL_NEEDS_REC`` *undescribed*
4345 | gcov_iterator | specifies current file position in logical records |  | ['\n', '``info``\n', ' associated profiling data\n', '\n', '``buffer``\n', ' buffer containing file data\n', '\n', '``size``\n', ' size of buffer\n', '\n', '``pos``\n', ' current position in file\n', '\n', '\n'] | :: struct gcov_iterator { struct gcov_info *info; void *buffer; size_t size; loff_t pos; };
4346 | gcov_node | represents a debugfs entry | struct gcov_node represents an entity within the gcov/ subdirectory of debugfs. There are directory and data file nodes. The latter represent the actual synthesized data file plus any associated symbolic links which are needed by the gcov tool to work correctly. | ['\n', '``list``\n', ' list head for child node list\n', '\n', '``children``\n', ' child nodes\n', '\n', '``all``\n', ' list head for list of all nodes\n', '\n', '``parent``\n', ' parent node\n', '\n', '``loaded_info``\n', ' array of pointers to profiling data sets for loaded object\n', ' files.\n', '\n', '``unloaded_info``\n', ' accumulated copy of profiling data sets for unloaded\n', ' object files. Used only when gcov_persist=1.\n', '\n', '``dentry``\n', ' main debugfs entry, either a directory or data file\n', '\n', '``links``\n', ' associated symbolic links\n', '\n', '``num_loaded``\n', ' number of profiling data sets for loaded object files.\n', '\n', '``name``\n', ' data file basename\n', '\n', '\n'] | :: struct gcov_node { struct list_head list; struct list_head children; struct list_head all; struct gcov_node *parent; struct gcov_info **loaded_info; struct gcov_info *unloaded_info; struct dentry *dentry; struct dentry **links; int num_loaded; char name[0]; };
4347 | gcov_ctr_info | information about counters for a single function | This data is generated by gcc during compilation and doesn't change at run-time with the exception of the values array. | ['\n', '``num``\n', ' number of counter values for this type\n', '\n', '``values``\n', ' array of counter values for this type\n', '\n', '\n'] | :: struct gcov_ctr_info { unsigned int num; gcov_type *values; };
4348 | gcov_fn_info | profiling meta data per function | This data is generated by gcc during compilation and doesn't change at run-time. Information about a single function. This uses the trailing array idiom. The number of counters is determined from the merge pointer array in gcov_info. The key is used to detect which of a set of comdat functions was selected -- it points to the gcov_info object of the object file containing the selected comdat function. | ['\n', '``key``\n', ' comdat key\n', '\n', '``ident``\n', ' unique ident of function\n', '\n', '``lineno_checksum``\n', ' function lineo_checksum\n', '\n', '``cfg_checksum``\n', ' function cfg checksum\n', '\n', '``ctrs``\n', ' instrumented counters\n', '\n', '\n'] | :: struct gcov_fn_info { const struct gcov_info *key; unsigned int ident; unsigned int lineno_checksum; unsigned int cfg_checksum; struct gcov_ctr_info ctrs[0]; };
4349 | gcov_info | profiling data per object file | This data is generated by gcc during compilation and doesn't change at run-time with the exception of the next pointer. | ['\n', '``version``\n', ' gcov version magic indicating the gcc version used for compilation\n', '\n', '``next``\n', ' list head for a singly-linked list\n', '\n', '``stamp``\n', ' uniquifying time stamp\n', '\n', '``filename``\n', ' name of the associated gcov data file\n', '\n', '``n_functions``\n', ' number of instrumented functions\n', '\n', '``functions``\n', ' pointer to pointers to function information\n', '\n', '\n'] | :: struct gcov_info { unsigned int version; struct gcov_info *next; unsigned int stamp; const char *filename; void (*merge[GCOV_COUNTERS])(gcov_type *, unsigned int); unsigned int n_functions; struct gcov_fn_info **functions; };
4350 | gcov_iterator | specifies current file position in logical records |  | ['\n', '``info``\n', ' associated profiling data\n', '\n', '``buffer``\n', ' buffer containing file data\n', '\n', '``size``\n', ' size of buffer\n', '\n', '``pos``\n', ' current position in file\n', '\n', '\n'] | :: struct gcov_iterator { struct gcov_info *info; void *buffer; size_t size; loff_t pos; };
4351 | gcov_fn_info | profiling meta data per function | This data is generated by gcc during compilation and doesn't change at run-time. | ['\n', '``ident``\n', ' object file-unique function identifier\n', '\n', '``checksum``\n', ' function checksum\n', '\n', '``n_ctrs``\n', ' number of values per counter type belonging to this function\n', '\n', '\n'] | :: struct gcov_fn_info { unsigned int ident; unsigned int checksum; unsigned int n_ctrs[0]; };
4352 | gcov_ctr_info | profiling data per counter type | This data is generated by gcc during compilation and doesn't change at run-time with the exception of the values array. | ['\n', '``num``\n', ' number of counter values for this type\n', '\n', '``values``\n', ' array of counter values for this type\n', '\n', '``merge``\n', ' merge function for counter values of this type (unused)\n', '\n', '\n'] | :: struct gcov_ctr_info { unsigned int num; gcov_type *values; void (*merge)(gcov_type *, unsigned int); };
4353 | gcov_info | profiling data per object file | This data is generated by gcc during compilation and doesn't change at run-time with the exception of the next pointer. | ['\n', '``version``\n', ' gcov version magic indicating the gcc version used for compilation\n', '\n', '``next``\n', ' list head for a singly-linked list\n', '\n', '``stamp``\n', ' time stamp\n', '\n', '``filename``\n', ' name of the associated gcov data file\n', '\n', '``n_functions``\n', ' number of instrumented functions\n', '\n', '``functions``\n', ' function data\n', '\n', '``ctr_mask``\n', ' mask specifying which counter types are active\n', '\n', '``counts``\n', ' counter data per counter type\n', '\n', '\n'] | :: struct gcov_info { unsigned int version; struct gcov_info *next; unsigned int stamp; const char *filename; unsigned int n_functions; const struct gcov_fn_info *functions; unsigned int ctr_mask; struct gcov_ctr_info counts[0]; };
4354 | type_info | iterator helper array | This array is needed to convert the in-memory data format into the in-file data format: In-memory: for each counter type for each function values In-file: for each function for each counter type values See gcc source gcc/gcov-io.h for more information on data organization. | ['\n', '``ctr_type``\n', ' counter type\n', '\n', '``offset``\n', ' index of the first value of the current function for this type\n', '\n', '\n'] | :: struct type_info { int ctr_type; unsigned int offset; };
4355 | gcov_iterator | specifies current file position in logical records |  | ['\n', '``info``\n', ' associated profiling data\n', '\n', '``record``\n', ' record type\n', '\n', '``function``\n', ' function number\n', '\n', '``type``\n', ' counter type\n', '\n', '``count``\n', ' index into values array\n', '\n', '``num_types``\n', ' number of counter types\n', '\n', '``type_info``\n', ' helper array to get values-array offset for current function\n', '\n', '\n'] | :: struct gcov_iterator { struct gcov_info *info; int record; unsigned int function; unsigned int type; unsigned int count; int num_types; struct type_info type_info[0]; };
4356 | irq_timings | irq timings storing structure |  | ['\n', '``values``\n', ' a circular buffer of u64 encoded <timestamp,irq> values\n', '\n', '``count``\n', ' the number of elements in the array\n', '\n', '\n'] | :: struct irq_timings { u64 values[IRQ_TIMINGS_SIZE]; int count; };
4357 | pending_free | information about data structures about to be freed |  | ['\n', '``zapped``\n', ' Head of a list with struct lock_class elements.\n', '\n', '``lock_chains_being_freed``\n', ' Bitmap that indicates which lock_chains[] elements\n', ' are about to be freed.\n', '\n', '\n', '\n', '\n'] | :: struct pending_free { struct list_head zapped; unsigned long lock_chains_being_freed[BITS_TO_LONGS(MAX_LOCKDEP_CHAINS)]; };
4358 | delayed_free | data structures used for delayed freeing | A data structure for delayed freeing of data structures that may be accessed by RCU readers at the time these were freed. | ['\n', '``rcu_head``\n', ' Used to schedule an RCU callback for freeing data structures.\n', '\n', '``index``\n', ' Index of **pf** to which freed data structures are added.\n', '\n', '``scheduled``\n', ' Whether or not an RCU callback has been scheduled.\n', '\n', '``pf``\n', ' Array with information about data structures about to be freed.\n', '\n', '\n'] | :: struct delayed_free { struct rcu_head rcu_head; int index; int scheduled; struct pending_free pf[2]; };
4359 | lock_trace | single stack backtrace |  | ['\n', '``hash_entry``\n', ' Entry in a stack_trace_hash[] list.\n', '\n', '``hash``\n', ' jhash() of **entries**.\n', '\n', '``nr_entries``\n', ' Number of entries in **entries**.\n', '\n', '``entries``\n', ' Actual stack backtrace.\n', '\n', '\n'] | :: struct lock_trace { struct hlist_node hash_entry; u32 hash; u32 nr_entries; unsigned long entries[0]; };
4360 | alarm_base | Alarm timer bases |  | ['\n', '``lock``\n', ' Lock for syncrhonized access to the base\n', '\n', '``timerqueue``\n', ' Timerqueue head managing the list of events\n', '\n', '``gettime``\n', ' Function to read the time correlating to the base\n', '\n', '``base_clockid``\n', ' clockid for the base\n', '\n', '\n'] | :: struct alarm_base { spinlock_t lock; struct timerqueue_head timerqueue; ktime_t (*gettime)(void); clockid_t base_clockid; };
4361 | clock_read_data | data required to read from sched_clock() | Care must be taken when updating this structure; it is read by some very hot code paths. It occupies <=40 bytes and, when combined with the seqcount used to synchronize access, comfortably fits into a 64 byte cache line. | ['\n', '``epoch_ns``\n', ' sched_clock() value at last update\n', '\n', '``epoch_cyc``\n', ' Clock cycle value at last update.\n', '\n', '``sched_clock_mask``\n', " Bitmask for two's complement subtraction of non 64bit\n", ' clocks.\n', '\n', '``read_sched_clock``\n', ' Current clock source (or dummy source when suspended).\n', '\n', '``mult``\n', ' Multipler for scaled math conversion.\n', '\n', '``shift``\n', ' Shift value for scaled math conversion.\n', '\n', '\n'] | :: struct clock_read_data { u64 epoch_ns; u64 epoch_cyc; u64 sched_clock_mask; u64 (*read_sched_clock)(void); u32 mult; u32 shift; };
4362 | clock_data | all data needed for sched_clock() (including registration of a new clock source) | The ordering of this structure has been chosen to optimize cache performance. In particular 'seq' and 'read_data[0]' (combined) should fit into a single 64-byte cache line. | ['\n', '``seq``\n', ' Sequence counter for protecting updates. The lowest\n', ' bit is the index for **read_data**.\n', '\n', '``read_data``\n', ' Data required to read from sched_clock.\n', '\n', '``wrap_kt``\n', ' Duration for which clock can run before wrapping.\n', '\n', '``rate``\n', ' Tick rate of the registered clock.\n', '\n', '``actual_read_sched_clock``\n', ' Registered hardware level clock read function.\n', '\n', '\n'] | :: struct clock_data { seqcount_t seq; struct clock_read_data read_data[2]; ktime_t wrap_kt; unsigned long rate; u64 (*actual_read_sched_clock)(void); };
4363 | tick_sched | sched tick emulation and no idle tick control/stats |  | ['\n', '``sched_timer``\n', ' hrtimer to schedule the periodic tick in high\n', ' resolution mode\n', '\n', '``check_clocks``\n', ' Notification mechanism about clocksource changes\n', '\n', '``nohz_mode``\n', ' Mode - one state of tick_nohz_mode\n', '\n', '``inidle``\n', ' Indicator that the CPU is in the tick idle mode\n', '\n', '``tick_stopped``\n', ' Indicator that the idle tick has been stopped\n', '\n', '``idle_active``\n', ' Indicator that the CPU is actively in the tick idle mode;\n', ' it is resetted during irq handling phases.\n', '\n', '``got_idle_tick``\n', ' Tick timer function has run with **inidle** set\n', '\n', '``last_tick``\n', ' Store the last tick expiry time when the tick\n', ' timer is modified for nohz sleeps. This is necessary\n', ' to resume the tick timer operation in the timeline\n', ' when the CPU returns from nohz sleep.\n', '\n', '``next_tick``\n', ' Next tick to be fired when in dynticks mode.\n', '\n', '``idle_jiffies``\n', ' jiffies at the entry to idle for idle time accounting\n', '\n', '``idle_calls``\n', ' Total number of idle calls\n', '\n', '``idle_sleeps``\n', ' Number of idle calls, where the sched tick was stopped\n', '\n', '``idle_entrytime``\n', ' Time when the idle call was entered\n', '\n', '``idle_waketime``\n', ' Time when the idle was interrupted\n', '\n', '``idle_exittime``\n', ' Time when the idle state was left\n', '\n', '``idle_sleeptime``\n', ' Sum of the time slept in idle with sched tick stopped\n', '\n', '``iowait_sleeptime``\n', ' Sum of the time slept in idle with sched tick stopped, with IO outstanding\n', '\n', '``timer_expires``\n', ' Anticipated timer expiration time (in case sched tick is stopped)\n', '\n', '``timer_expires_base``\n', ' Base time clock monotonic for **timer_expires**\n', '\n', '``next_timer``\n', ' Expiry time of next expiring timer for debugging purpose only\n', '\n', '``tick_dep_mask``\n', ' Tick dependency mask - is set, if someone needs the tick\n', '\n', '\n'] | :: struct tick_sched { struct hrtimer sched_timer; unsigned long check_clocks; enum tick_nohz_mode nohz_mode; unsigned int inidle : 1; unsigned int tick_stopped : 1; unsigned int idle_active : 1; unsigned int do_timer_last : 1; unsigned int got_idle_tick : 1; ktime_t last_tick; ktime_t next_tick; unsigned long idle_jiffies; unsigned long idle_calls; unsigned long idle_sleeps; ktime_t idle_entrytime; ktime_t idle_waketime; ktime_t idle_exittime; ktime_t idle_sleeptime; ktime_t iowait_sleeptime; unsigned long last_jiffies; u64 timer_expires; u64 timer_expires_base; u64 next_timer; ktime_t idle_expires; atomic_t tick_dep_mask; };
4364 | tk_fast | NMI safe timekeeper | See **update_fast_timekeeper\(\)** below. | ['\n', '``seq``\n', ' Sequence counter for protecting updates. The lowest bit\n', ' is the index for the tk_read_base array\n', '\n', '``base``\n', ' tk_read_base array. Access is indexed by the lowest bit of\n', ' **seq**.\n', '\n', '\n'] | :: struct tk_fast { seqcount_t seq; struct tk_read_base base[2]; };
4365 | audit_net | audit private network namespace data |  | ['\n', '``sk``\n', ' communication socket\n', '\n', '\n', '\n', '\n'] | :: struct audit_net { struct sock *sk; };
4366 | auditd_connection | kernel/auditd connection state | This struct is RCU protected; you must either hold the RCU lock for reading or the associated spinlock for writing. | ['\n', '``pid``\n', ' auditd PID\n', '\n', '``portid``\n', ' netlink portid\n', '\n', '``net``\n', ' the associated network namespace\n', '\n', '``rcu``\n', ' RCU head\n', '\n', '\n'] | :: struct auditd_connection { struct pid *pid; u32 portid; struct net *net; struct rcu_head rcu; };
4367 | audit_ctl_mutex | serialize requests from userspace | This is the lock struct used to ensure we only process userspace requests in an orderly fashion. We can't simply use a mutex/lock here because we need to track lock ownership so we don't end up blocking the lock owner in audit_log_start() or similar. | ['\n', '``lock``\n', ' the mutex used for locking\n', '\n', '``owner``\n', ' the task which owns the lock\n', '\n', '\n'] | :: struct audit_ctl_mutex { struct mutex lock; void *owner; };
4368 | dma_debug_entry | track a dma_map* or dma_alloc_coherent mapping |  | ['\n', '``list``\n', ' node on pre-allocated free_entries list\n', '\n', '``dev``\n', " 'dev' argument to dma_map_{page¦single¦sg} or dma_alloc_coherent\n", '\n', '``type``\n', ' single, page, sg, coherent\n', '\n', '``pfn``\n', ' page frame of the start address\n', '\n', '``offset``\n', ' offset of mapping relative to pfn\n', '\n', '``size``\n', ' length of the mapping\n', '\n', '``direction``\n', ' enum dma_data_direction\n', '\n', '``sg_call_ents``\n', " 'nents' from dma_map_sg\n", '\n', '``sg_mapped_ents``\n', " 'mapped_ents' from dma_map_sg\n", '\n', '``map_err_type``\n', ' track whether dma_mapping_error() was checked\n', '\n', '\n'] | :: struct dma_debug_entry { struct list_head list; struct device *dev; int type; unsigned long pfn; size_t offset; u64 dev_addr; u64 size; int direction; int sg_call_ents; int sg_mapped_ents; enum map_err_types map_err_type; #ifdef CONFIG_STACKTRACE; unsigned int stack_len; unsigned long stack_entries[DMA_DEBUG_STACKTRACE_ENTRIES]; #endif; };
4369 | notification | container for seccomp userspace notifications. Since most seccomp filters will not have notification listeners attached and this structure is fairly large, we store the notification-specific stuff in a separate structure. |  | ['\n', '``request``\n', ' A semaphore that users of this notification can wait on for\n', ' changes. Actual reads and writes are still controlled with\n', ' filter->notify_lock.\n', '\n', '``next_id``\n', ' The id of the next request.\n', '\n', '``notifications``\n', ' A list of struct seccomp_knotif elements.\n', '\n', '``wqh``\n', ' A wait queue for poll.\n', '\n', '\n', '\n', '\n'] | :: struct notification { struct semaphore request; u64 next_id; struct list_head notifications; wait_queue_head_t wqh; };
4370 | seccomp_filter | container for seccomp BPF programs | seccomp_filter objects are organized in a tree linked via the **prev** pointer. For any task, it appears to be a singly-linked list starting with current->seccomp.filter, the most recently attached or inherited filter. However, multiple filters may share a **prev** node, by way of fork(), which results in a unidirectional tree existing in memory. This is similar to how namespaces work. seccomp_filter objects should never be modified after being attached to a task_struct (other than **usage**). | ['\n', '``usage``\n', ' reference count to manage the object lifetime.\n', ' get/put helpers should be used when accessing an instance\n', ' outside of a lifetime-guarded section. In general, this\n', ' is only needed for handling filters shared across tasks.\n', '\n', '``log``\n', ' true if all actions except for SECCOMP_RET_ALLOW should be logged\n', '\n', '``prev``\n', ' points to a previously installed, or inherited, filter\n', '\n', '``prog``\n', ' the BPF program to evaluate\n', '\n', '``notif``\n', ' the struct that holds all notification related information\n', '\n', '``notify_lock``\n', ' A lock for all notification-related accesses.\n', '\n', '\n'] | :: struct seccomp_filter { refcount_t usage; bool log; struct seccomp_filter *prev; struct bpf_prog *prog; struct notification *notif; struct mutex notify_lock; };
4371 | sysctl_writes_mode | supported sysctl write modes | These write modes control how current file position affects the behavior of updating sysctl values through the proc interface on each write. |  |  | ``SYSCTL_WRITES_LEGACY`` each write syscall must fully contain the sysctl value to be written, and multiple writes on the same sysctl file descriptor will rewrite the sysctl value, regardless of file position. No warning is issued when the initial position is not 0. ``SYSCTL_WRITES_WARN`` same as above but warn when the initial file position is not 0. ``SYSCTL_WRITES_STRICT`` writes to numeric sysctl entries must always be at file position 0 and the value must be fully contained in the buffer sent to the write syscall. If dealing with strings respect the file position, but restrict this to the max length of the buffer, anything passed the max length will be ignored. Multiple writes will append to the buffer.
4372 | do_proc_dointvec_minmax_conv_param | proc_dointvec_minmax() range checking structure | The do_proc_dointvec_minmax_conv_param structure provides the minimum and maximum values for doing range checking for those sysctl parameters that use the proc_dointvec_minmax() handler. | ['\n', '``min``\n', ' pointer to minimum allowable value\n', '\n', '``max``\n', ' pointer to maximum allowable value\n', '\n', '\n'] | :: struct do_proc_dointvec_minmax_conv_param { int *min; int *max; };
4373 | do_proc_douintvec_minmax_conv_param | proc_douintvec_minmax() range checking structure | The do_proc_douintvec_minmax_conv_param structure provides the minimum and maximum values for doing range checking for those sysctl parameters that use the proc_douintvec_minmax() handler. | ['\n', '``min``\n', ' pointer to minimum allowable value\n', '\n', '``max``\n', ' pointer to maximum allowable value\n', '\n', '\n'] | :: struct do_proc_douintvec_minmax_conv_param { unsigned int *min; unsigned int *max; };
4374 | futex_q | The hashed futex queue entry, one per waiting task | We use this hashed waitqueue, instead of a normal wait_queue_entry_t, so we can wake only the relevant ones (hashed queues may be shared). A futex_q has a woken state, just like tasks have TASK_RUNNING. It is considered woken when plist_node_empty(:c:type:`q->list <q>`) ¦¦ q->lock_ptr == 0. The order of wakeup is always to make the first condition true, then the second. PI futexes are typically woken before they are removed from the hash list via the rt_mutex code. See unqueue_me_pi(). | ['\n', '``list``\n', ' priority-sorted list of tasks waiting on this futex\n', '\n', '``task``\n', ' the task waiting on the futex\n', '\n', '``lock_ptr``\n', ' the hash bucket lock\n', '\n', '``key``\n', ' the key the futex is hashed on\n', '\n', '``pi_state``\n', ' optional priority inheritance state\n', '\n', '``rt_waiter``\n', ' rt_waiter storage for use with requeue_pi\n', '\n', '``requeue_pi_key``\n', ' the requeue_pi target futex key\n', '\n', '``bitset``\n', ' bitset for the optional bitmasked wakeup\n', '\n', '\n'] | :: struct futex_q { struct plist_node list; struct task_struct *task; spinlock_t *lock_ptr; union futex_key key; struct futex_pi_state *pi_state; struct rt_mutex_waiter *rt_waiter; union futex_key *requeue_pi_key; u32 bitset; };
4375 | schedutil_type | CPU utilization type | The utilization signals of all scheduling classes (CFS/RT/DL) and IRQ time need to be aggregated differently depending on the usage made of them. This enum is used within schedutil_freq_util() to differentiate the types of utilization expected by the callers, and adjust the aggregation accordingly. |  |  | ``FREQUENCY_UTIL`` Utilization used to select frequency ``ENERGY_UTIL`` Utilization used during energy calculation
4376 | ecc_point | elliptic curve point in affine coordinates |  | ['\n', '``x``\n', ' X coordinate in vli form.\n', '\n', '``y``\n', ' Y coordinate in vli form.\n', '\n', '``ndigits``\n', ' Length of vlis in u64 qwords.\n', '\n', '\n', '\n', '\n'] | :: struct ecc_point { u64 *x; u64 *y; u8 ndigits; };
4377 | ecc_curve | definition of elliptic curve |  | ['\n', '``name``\n', ' Short name of the curve.\n', '\n', '``g``\n', ' Generator point of the curve.\n', '\n', '``p``\n', " Prime number, if Barrett's reduction is used for this curve\n", " pre-calculated value 'mu' is appended to the **p** after ndigits.\n", " Use of Barrett's reduction is heuristically determined in\n", ' vli_mmod_fast().\n', '\n', '``n``\n', ' Order of the curve group.\n', '\n', '``a``\n', ' Curve parameter a.\n', '\n', '``b``\n', ' Curve parameter b.\n', '\n', '\n'] | :: struct ecc_curve { char *name; struct ecc_point g; u64 *p; u64 *n; u64 *a; u64 *b; };
4378 | test_sg_division | description of a scatterlist entry | This struct describes one entry of a scatterlist being constructed to check a crypto test vector. | ['\n', '``proportion_of_total``\n', ' length of this chunk relative to the total length,\n', ' given as a proportion out of TEST_SG_TOTAL so that it\n', ' scales to fit any test vector\n', '\n', '``offset``\n', ' byte offset into a 2-page buffer at which this chunk will start\n', '\n', '``offset_relative_to_alignmask``\n', " if true, add the algorithm's alignmask to the\n", ' **offset**\n', '\n', '``flush_type``\n', ' for hashes, whether an update() should be done now vs.\n', ' continuing to accumulate data\n', '\n', '``nosimd``\n', ' if doing the pending update(), do it with SIMD disabled?\n', '\n', '\n'] | :: struct test_sg_division { unsigned int proportion_of_total; unsigned int offset; bool offset_relative_to_alignmask; enum flush_type flush_type; bool nosimd; };
4379 | testvec_config | configuration for testing a crypto test vector | This struct describes the data layout and other parameters with which each crypto test vector can be tested. | ['\n', '``name``\n', ' name of this config, logged for debugging purposes if a test fails\n', '\n', '``inplace``\n', ' operate on the data in-place, if applicable for the algorithm type?\n', '\n', '``req_flags``\n', ' extra request_flags, e.g. CRYPTO_TFM_REQ_MAY_SLEEP\n', '\n', '``src_divs``\n', ' description of how to arrange the source scatterlist\n', '\n', '``dst_divs``\n', ' description of how to arrange the dst scatterlist, if applicable\n', ' for the algorithm type. Defaults to **src_divs** if unset.\n', '\n', '``iv_offset``\n', ' misalignment of the IV in the range [0..MAX_ALGAPI_ALIGNMASK+1],\n', ' where 0 is aligned to a 2*(MAX_ALGAPI_ALIGNMASK+1) byte boundary\n', '\n', '``iv_offset_relative_to_alignmask``\n', " if true, add the algorithm's alignmask to\n", ' the **iv_offset**\n', '\n', '``finalization_type``\n', ' what finalization function to use for hashes\n', '\n', '``nosimd``\n', ' execute with SIMD disabled? Requires !CRYPTO_TFM_REQ_MAY_SLEEP.\n', '\n', '\n'] | :: struct testvec_config { const char *name; bool inplace; u32 req_flags; struct test_sg_division src_divs[XBUFSIZE]; struct test_sg_division dst_divs[XBUFSIZE]; unsigned int iv_offset; bool iv_offset_relative_to_alignmask; enum finalization_type finalization_type; bool nosimd; };
4380 | vdso_timestamp | basetime per clock_id | There is one vdso_timestamp object in vvar for each vDSO-accelerated clock_id. For high-resolution clocks, this encodes the time corresponding to vdso_data.cycle_last. For coarse clocks this encodes the actual time. To be noticed that for highres clocks nsec is left-shifted by vdso_data.cs[x].shift. | ['\n', '``sec``\n', ' seconds\n', '\n', '``nsec``\n', ' nanoseconds\n', '\n', '\n'] | :: struct vdso_timestamp { u64 sec; u64 nsec; };
4381 | vdso_data | vdso datapage representation | vdso_data will be accessed by 64 bit and compat code at the same time so we should be careful before modifying this structure. | ['\n', '``seq``\n', ' timebase sequence counter\n', '\n', '``clock_mode``\n', ' clock mode\n', '\n', '``cycle_last``\n', ' timebase at clocksource init\n', '\n', '``mask``\n', ' clocksource mask\n', '\n', '``mult``\n', ' clocksource multiplier\n', '\n', '``shift``\n', ' clocksource shift\n', ' **basetime**[clock_id]: basetime per clock_id\n', '\n', '``tz_minuteswest``\n', ' minutes west of Greenwich\n', '\n', '``tz_dsttime``\n', ' type of DST correction\n', '\n', '``hrtimer_res``\n', ' hrtimer resolution\n', '\n', '``__unused``\n', ' unused\n', '\n', '\n'] | :: struct vdso_data { u32 seq; s32 clock_mode; u64 cycle_last; u64 mask; u32 mult; u32 shift; struct vdso_timestamp basetime[VDSO_BASES]; s32 tz_minuteswest; s32 tz_dsttime; u32 hrtimer_res; u32 __unused; };
4382 | rpi_firmware_property_tag_header | Firmware property tag header |  | ['\n', '``tag``\n', ' One of enum_mbox_property_tag.\n', '\n', '``buf_size``\n', ' The number of bytes in the value buffer following this\n', ' struct.\n', '\n', '``req_resp_size``\n', " On submit, the length of the request (though it doesn't\n", ' appear to be currently used by the firmware). On return,\n', ' the length of the response (always 4 byte aligned), with\n', ' the low bit set.\n', '\n', '\n'] | :: struct rpi_firmware_property_tag_header { u32 tag; u32 buf_size; u32 req_resp_size; };
4383 | tegra_io_pad | I/O pad group identifier | I/O pins on Tegra SoCs are grouped into so-called I/O pads. Each such pad can be used to control the common voltage signal level and power state of the pins of the given pad. |  |  | ``TEGRA_IO_PAD_AUDIO`` *undescribed* ``TEGRA_IO_PAD_AUDIO_HV`` *undescribed* ``TEGRA_IO_PAD_BB`` *undescribed* ``TEGRA_IO_PAD_CAM`` *undescribed* ``TEGRA_IO_PAD_COMP`` *undescribed* ``TEGRA_IO_PAD_CONN`` *undescribed* ``TEGRA_IO_PAD_CSIA`` *undescribed* ``TEGRA_IO_PAD_CSIB`` *undescribed* ``TEGRA_IO_PAD_CSIC`` *undescribed* ``TEGRA_IO_PAD_CSID`` *undescribed* ``TEGRA_IO_PAD_CSIE`` *undescribed* ``TEGRA_IO_PAD_CSIF`` *undescribed* ``TEGRA_IO_PAD_CSIG`` *undescribed* ``TEGRA_IO_PAD_CSIH`` *undescribed* ``TEGRA_IO_PAD_DAP3`` *undescribed* ``TEGRA_IO_PAD_DAP5`` *undescribed* ``TEGRA_IO_PAD_DBG`` *undescribed* ``TEGRA_IO_PAD_DEBUG_NONAO`` *undescribed* ``TEGRA_IO_PAD_DMIC`` *undescribed* ``TEGRA_IO_PAD_DMIC_HV`` *undescribed* ``TEGRA_IO_PAD_DP`` *undescribed* ``TEGRA_IO_PAD_DSI`` *undescribed* ``TEGRA_IO_PAD_DSIB`` *undescribed* ``TEGRA_IO_PAD_DSIC`` *undescribed* ``TEGRA_IO_PAD_DSID`` *undescribed* ``TEGRA_IO_PAD_EDP`` *undescribed* ``TEGRA_IO_PAD_EMMC`` *undescribed* ``TEGRA_IO_PAD_EMMC2`` *undescribed* ``TEGRA_IO_PAD_EQOS`` *undescribed* ``TEGRA_IO_PAD_GPIO`` *undescribed* ``TEGRA_IO_PAD_GP_PWM2`` *undescribed* ``TEGRA_IO_PAD_GP_PWM3`` *undescribed* ``TEGRA_IO_PAD_HDMI`` *undescribed* ``TEGRA_IO_PAD_HDMI_DP0`` *undescribed* ``TEGRA_IO_PAD_HDMI_DP1`` *undescribed* ``TEGRA_IO_PAD_HDMI_DP2`` *undescribed* ``TEGRA_IO_PAD_HDMI_DP3`` *undescribed* ``TEGRA_IO_PAD_HSIC`` *undescribed* ``TEGRA_IO_PAD_HV`` *undescribed* ``TEGRA_IO_PAD_LVDS`` *undescribed* ``TEGRA_IO_PAD_MIPI_BIAS`` *undescribed* ``TEGRA_IO_PAD_NAND`` *undescribed* ``TEGRA_IO_PAD_PEX_BIAS`` *undescribed* ``TEGRA_IO_PAD_PEX_CLK_BIAS`` *undescribed* ``TEGRA_IO_PAD_PEX_CLK1`` *undescribed* ``TEGRA_IO_PAD_PEX_CLK2`` *undescribed* ``TEGRA_IO_PAD_PEX_CLK2_BIAS`` *undescribed* ``TEGRA_IO_PAD_PEX_CLK3`` *undescribed* ``TEGRA_IO_PAD_PEX_CNTRL`` *undescribed* ``TEGRA_IO_PAD_PEX_CTL2`` *undescribed* ``TEGRA_IO_PAD_PEX_L0_RST_N`` *undescribed* ``TEGRA_IO_PAD_PEX_L1_RST_N`` *undescribed* ``TEGRA_IO_PAD_PEX_L5_RST_N`` *undescribed* ``TEGRA_IO_PAD_PWR_CTL`` *undescribed* ``TEGRA_IO_PAD_SDMMC1`` *undescribed* ``TEGRA_IO_PAD_SDMMC1_HV`` *undescribed* ``TEGRA_IO_PAD_SDMMC2`` *undescribed* ``TEGRA_IO_PAD_SDMMC2_HV`` *undescribed* ``TEGRA_IO_PAD_SDMMC3`` *undescribed* ``TEGRA_IO_PAD_SDMMC3_HV`` *undescribed* ``TEGRA_IO_PAD_SDMMC4`` *undescribed* ``TEGRA_IO_PAD_SOC_GPIO10`` *undescribed* ``TEGRA_IO_PAD_SOC_GPIO12`` *undescribed* ``TEGRA_IO_PAD_SOC_GPIO13`` *undescribed* ``TEGRA_IO_PAD_SOC_GPIO53`` *undescribed* ``TEGRA_IO_PAD_SPI`` *undescribed* ``TEGRA_IO_PAD_SPI_HV`` *undescribed* ``TEGRA_IO_PAD_SYS_DDC`` *undescribed* ``TEGRA_IO_PAD_UART`` *undescribed* ``TEGRA_IO_PAD_UART4`` *undescribed* ``TEGRA_IO_PAD_UART5`` *undescribed* ``TEGRA_IO_PAD_UFS`` *undescribed* ``TEGRA_IO_PAD_USB0`` *undescribed* ``TEGRA_IO_PAD_USB1`` *undescribed* ``TEGRA_IO_PAD_USB2`` *undescribed* ``TEGRA_IO_PAD_USB3`` *undescribed* ``TEGRA_IO_PAD_USB_BIAS`` *undescribed* ``TEGRA_IO_PAD_AO_HV`` *undescribed*
4384 | dpaa2_io_desc | The DPIO descriptor | Describes the attributes and features of the DPIO object. | ['\n', '``receives_notifications``\n', ' Use notificaton mode. Non-zero if the DPIO\n', ' has a channel.\n', '\n', '``has_8prio``\n', ' Set to non-zero for channel with 8 priority WQs. Ignored\n', ' unless receives_notification is TRUE.\n', '\n', '``cpu``\n', ' The cpu index that at least interrupt handlers will\n', ' execute on.\n', '\n', '``regs_cena``\n', ' The cache enabled regs.\n', '\n', '``regs_cinh``\n', ' The cache inhibited regs\n', '\n', '``dpio_id``\n', ' The dpio index\n', '\n', '``qman_version``\n', ' The qman version\n', '\n', '\n'] | :: struct dpaa2_io_desc { int receives_notifications; int has_8prio; int cpu; void *regs_cena; void __iomem *regs_cinh; int dpio_id; u32 qman_version; };
4385 | dpaa2_io_notification_ctx | The DPIO notification context structure | Used when a FQDAN/CDAN registration is made by drivers. **DPAA2 FD - Frame Descriptor APIs for DPAA2** Frame Descriptors (FDs) are used to describe frame data in the DPAA2. Frames can be enqueued and dequeued to Frame Queues (FQs) which are consumed by the various DPAA accelerators (WRIOP, SEC, PME, DCE) There are three types of frames: single, scatter gather, and frame lists. The set of APIs in this file must be used to create, manipulate and query Frame Descriptors. | ['\n', '``cb``\n', ' The callback to be invoked when the notification arrives\n', '\n', '``is_cdan``\n', ' Zero for FQDAN, non-zero for CDAN\n', '\n', '``id``\n', ' FQID or channel ID, needed for rearm\n', '\n', '``desired_cpu``\n', ' The cpu on which the notifications will show up. Use\n', " DPAA2_IO_ANY_CPU if don't care\n", '\n', '``dpio_id``\n', ' The dpio index\n', '\n', '``qman64``\n', ' The 64-bit context value shows up in the FQDAN/CDAN.\n', '\n', '``node``\n', ' The list node\n', '\n', '``dpio_private``\n', ' The dpio object internal to dpio_service\n', '\n', '\n'] | :: struct dpaa2_io_notification_ctx { void (*cb)(struct dpaa2_io_notification_ctx *ctx); int is_cdan; u32 id; int desired_cpu; int dpio_id; u64 qman64; struct list_head node; void *dpio_private; };
4386 | dpaa2_fd | Struct describing FDs | This structure represents the basic Frame Descriptor used in the system. | ['\n', '``{unnamed_union}``\n', ' anonymous\n', '\n', '``words``\n', ' for easier/faster copying the whole FD structure\n', '\n', '\n'] | :: struct dpaa2_fd { union { u32 words[8]; struct dpaa2_fd_simple { __le64 addr; __le32 len; __le16 bpid; __le16 format_offset; __le32 frc; __le32 ctrl; __le64 flc; } simple; }; };
4387 | dpaa2_sg_entry | the scatter-gathering structure |  | ['\n', '``addr``\n', ' address of the sg entry\n', '\n', '``len``\n', ' length in this sg entry\n', '\n', '``bpid``\n', ' buffer pool id\n', '\n', '``format_offset``\n', ' format and offset fields\n', '\n', '\n'] | :: struct dpaa2_sg_entry { __le64 addr; __le32 len; __le16 bpid; __le16 format_offset; };
4388 | dpaa2_fl_entry | structure for frame list entry. |  | ['\n', '``addr``\n', ' address in the FLE\n', '\n', '``len``\n', ' length in the FLE\n', '\n', '``bpid``\n', ' buffer pool ID\n', '\n', '``format_offset``\n', ' format, offset, and short-length fields\n', '\n', '``frc``\n', ' frame context\n', '\n', '``ctrl``\n', ' control bits...including pta, pvt1, pvt2, err, etc\n', '\n', '``flc``\n', ' flow context address\n', '\n', '\n'] | :: struct dpaa2_fl_entry { __le64 addr; __le32 len; __le16 bpid; __le16 format_offset; __le32 frc; __le32 ctrl; __le64 flc; };
4389 | tcs_cmd |  |  | ['\n', '``addr``\n', ' the address of the resource slv_id:18:16 ¦ offset:0:15\n', '\n', '``data``\n', ' the resource state request\n', '\n', '``wait``\n', ' wait for this request to be complete before sending the next\n', '\n', '\n', '\n', '\n'] | :: struct tcs_cmd { u32 addr; u32 data; u32 wait; };
4390 | tcs_request |  |  | ['\n', '``state``\n', ' state for the request.\n', '\n', '``wait_for_compl``\n', ' wait until we get a response from the h/w accelerator\n', '\n', '``num_cmds``\n', ' the number of **cmds** in this request\n', '\n', '``cmds``\n', ' an array of tcs_cmds\n', '\n', '\n', '\n', '\n'] | :: struct tcs_request { enum rpmh_state state; u32 wait_for_compl; u32 num_cmds; struct tcs_cmd *cmds; };
4391 | atmel_tcb_config | SoC data for a Timer/Counter Block |  | ['\n', '``counter_width``\n', ' size in bits of a timer counter register\n', '\n', '\n', '\n', '\n'] | :: struct atmel_tcb_config { size_t counter_width; };
4392 | atmel_tc | information about a Timer/Counter Block | On some platforms, each TC channel has its own clocks and IRQs, while on others, all TC channels share the same clock and IRQ. Drivers should clk_enable() all the clocks they need even though all the entries in **clk** may point to the same physical clock. Likewise, drivers should request irqs independently for each channel, but they must use IRQF_SHARED in case some of the entries in **irq** are actually the same IRQ. | ['\n', '``pdev``\n', ' physical device\n', '\n', '``regs``\n', ' mapping through which the I/O registers can be accessed\n', '\n', '``id``\n', ' block id\n', '\n', '``tcb_config``\n', ' configuration data from SoC\n', '\n', '``irq``\n', ' irq for each of the three channels\n', '\n', '``clk``\n', ' internal clock source for each of the three channels\n', '\n', '``node``\n', ' list node, for tclib internal use\n', '\n', '``allocated``\n', ' if already used, for tclib internal use\n', '\n', '\n'] | :: struct atmel_tc { struct platform_device *pdev; void __iomem *regs; int id; const struct atmel_tcb_config *tcb_config; int irq[3]; struct clk *clk[3]; struct clk *slow_clk; struct list_head node; bool allocated; };
4393 | rdma_restrack_type | HW objects to track |  |  |  | ``RDMA_RESTRACK_PD`` Protection domain (PD) ``RDMA_RESTRACK_CQ`` Completion queue (CQ) ``RDMA_RESTRACK_QP`` Queue pair (QP) ``RDMA_RESTRACK_CM_ID`` Connection Manager ID (CM_ID) ``RDMA_RESTRACK_MR`` Memory Region (MR) ``RDMA_RESTRACK_CTX`` Verbs contexts (CTX) ``RDMA_RESTRACK_COUNTER`` Statistic Counter ``RDMA_RESTRACK_MAX`` Last entry, used for array dclarations
4394 | rdma_restrack_entry | metadata per-entry |  | ['\n', '``valid``\n', ' validity indicator\n', ' \n', ' The entries are filled during rdma_restrack_add,\n', ' can be attempted to be free during rdma_restrack_del.\n', ' \n', ' As an example for that, see mlx5 QPs with type MLX5_IB_QPT_HW_GSI\n', '\n', '``task``\n', ' owner of resource tracking entity\n', ' \n', ' There are two types of entities: created by user and created\n', ' by kernel.\n', ' \n', ' This is relevant for the entities created by users.\n', ' For the entities created by kernel, this pointer will be NULL.\n', '\n', '``kern_name``\n', ' name of owner for the kernel created entities.\n', '\n', '``type``\n', ' various objects in restrack database\n', '\n', '``user``\n', ' user resource\n', '\n', '``id``\n', ' ID to expose to users\n', '\n', '\n'] | :: struct rdma_restrack_entry { bool valid; struct kref kref; struct completion comp; struct task_struct *task; const char *kern_name; enum rdma_restrack_type type; bool user; u32 id; };
4395 | ib_fmr_pool_param | Parameters for creating FMR pool |  | ['\n', '``max_pages_per_fmr``\n', ' Maximum number of pages per map request.\n', '\n', '``page_shift``\n', ' Log2 of sizeof "pages" mapped by this fmr\n', '\n', '``access``\n', ' Access flags for FMRs in pool.\n', '\n', '``pool_size``\n', ' Number of FMRs to allocate for pool.\n', '\n', '``dirty_watermark``\n', ' Flush is triggered when **dirty_watermark** dirty\n', ' FMRs are present.\n', '\n', '``flush_function``\n', ' Callback called when unmapped FMRs are flushed and\n', ' more FMRs are possibly available for mapping\n', '\n', '``flush_arg``\n', " Context passed to user's flush function.\n", '\n', '``cache``\n', ' If set, FMRs may be reused after unmapping for identical map\n', ' requests.\n', '\n', '\n'] | :: struct ib_fmr_pool_param { int max_pages_per_fmr; int page_shift; enum ib_access_flags access; int pool_size; int dirty_watermark; void (*flush_function)(struct ib_fmr_pool *pool, void *arg); void *flush_arg; unsigned cache:1; };
4396 | rdma_hw_stats |  | **lock** - Mutex to protect parallel write access to lifespan and values of counters, which are 64bits and not guaranteeed to be written atomicaly on 32bits systems. **timestamp** - Used by the core code to track when the last update was **lifespan** - Used by the core code to determine how old the counters should be before being updated again. Stored in jiffies, defaults to 10 milliseconds, drivers can override the default be specifying their own value during their allocation routine. **name** - Array of pointers to static names used for the counters in directory. **num_counters** - How many hardware counters there are. If name is shorter than this number, a kernel oops will result. Driver authors are encouraged to leave BUILD_BUG_ON(ARRAY_SIZE(**name**) < num_counters) in their code to prevent this. **value** - Array of u64 counters that are accessed by the sysfs code and filled in by the drivers get_stats routine | ['\n', '\n'] | :: struct rdma_hw_stats { struct mutex lock; unsigned long timestamp; unsigned long lifespan; const char * const *names; int num_counters; u64 value[]; };
4397 | ib_mr_type | memory region type |  |  |  | ``IB_MR_TYPE_MEM_REG`` memory region that is used for normal registration ``IB_MR_TYPE_SG_GAPS`` memory region that is capable to register any arbitrary sg lists (without the normal mr constraints - see ib_map_mr_sg) ``IB_MR_TYPE_DM`` memory region that is used for device memory registration ``IB_MR_TYPE_USER`` memory region that is used for the user-space application ``IB_MR_TYPE_DMA`` memory region that is used for DMA operations without address translations (VA=PA) ``IB_MR_TYPE_INTEGRITY`` memory region that is used for data integrity operations
4398 | ib_mr_status | Memory region status container |  | ['\n', '``fail_status``\n', ' Bitmask of MR checks status. For each\n', ' failed check a corresponding status bit is set.\n', '\n', '``sig_err``\n', ' Additional info for IB_MR_CEHCK_SIG_STATUS\n', ' failure.\n', '\n', '\n'] | :: struct ib_mr_status { u32 fail_status; struct ib_sig_err sig_err; };
4399 | rdma_netdev | rdma netdev For cases where netstack interfacing is required. |  | ['\n', '\n', '\n', '\n'] | :: struct rdma_netdev { void *clnt_priv; struct ib_device *hca; u8 port_num; void (*free_rdma_netdev)(struct net_device *netdev); void (*set_id)(struct net_device *netdev, int id); int (*send)(struct net_device *dev, struct sk_buff *skb, struct ib_ah *address, u32 dqpn); int (*attach_mcast)(struct net_device *dev, struct ib_device *hca,union ib_gid *gid, u16 mlid, int set_qkey, u32 qkey); int (*detach_mcast)(struct net_device *dev, struct ib_device *hca, union ib_gid *gid, u16 mlid); };
4400 | ib_device_ops | InfiniBand device operations This structure defines all the InfiniBand device operations, providers will need to define the supported operations, otherwise they will be set to null. |  | ['\n', '\n'] | :: struct ib_device_ops { struct module *owner; enum rdma_driver_id driver_id; u32 uverbs_abi_ver; unsigned int uverbs_no_driver_id_binding:1; int (*post_send)(struct ib_qp *qp, const struct ib_send_wr *send_wr, const struct ib_send_wr **bad_send_wr); int (*post_recv)(struct ib_qp *qp, const struct ib_recv_wr *recv_wr, const struct ib_recv_wr **bad_recv_wr); void (*drain_rq)(struct ib_qp *qp); void (*drain_sq)(struct ib_qp *qp); int (*poll_cq)(struct ib_cq *cq, int num_entries, struct ib_wc *wc); int (*peek_cq)(struct ib_cq *cq, int wc_cnt); int (*req_notify_cq)(struct ib_cq *cq, enum ib_cq_notify_flags flags); int (*req_ncomp_notif)(struct ib_cq *cq, int wc_cnt); int (*post_srq_recv)(struct ib_srq *srq,const struct ib_recv_wr *recv_wr, const struct ib_recv_wr **bad_recv_wr); int (*process_mad)(struct ib_device *device, int process_mad_flags,u8 port_num, const struct ib_wc *in_wc,const struct ib_grh *in_grh,const struct ib_mad_hdr *in_mad, size_t in_mad_size,struct ib_mad_hdr *out_mad, size_t *out_mad_size, u16 *out_mad_pkey_index); int (*query_device)(struct ib_device *device,struct ib_device_attr *device_attr, struct ib_udata *udata); int (*modify_device)(struct ib_device *device, int device_modify_mask, struct ib_device_modify *device_modify); void (*get_dev_fw_str)(struct ib_device *device, char *str); const struct cpumask *(*get_vector_affinity)(struct ib_device *ibdev, int comp_vector); int (*query_port)(struct ib_device *device, u8 port_num, struct ib_port_attr *port_attr); int (*modify_port)(struct ib_device *device, u8 port_num,int port_modify_mask, struct ib_port_modify *port_modify); int (*get_port_immutable)(struct ib_device *device, u8 port_num, struct ib_port_immutable *immutable); enum rdma_link_layer (*get_link_layer)(struct ib_device *device, u8 port_num); struct net_device *(*get_netdev)(struct ib_device *device, u8 port_num); struct net_device *(*alloc_rdma_netdev)(struct ib_device *device, u8 port_num, enum rdma_netdev_t type,const char *name, unsigned char name_assign_type, void (*setup)(struct net_device *)); int (*rdma_netdev_get_params)(struct ib_device *device, u8 port_num,enum rdma_netdev_t type, struct rdma_netdev_alloc_params *params); int (*query_gid)(struct ib_device *device, u8 port_num, int index, union ib_gid *gid); int (*add_gid)(const struct ib_gid_attr *attr, void **context); int (*del_gid)(const struct ib_gid_attr *attr, void **context); int (*query_pkey)(struct ib_device *device, u8 port_num, u16 index, u16 *pkey); int (*alloc_ucontext)(struct ib_ucontext *context, struct ib_udata *udata); void (*dealloc_ucontext)(struct ib_ucontext *context); int (*mmap)(struct ib_ucontext *context, struct vm_area_struct *vma); void (*disassociate_ucontext)(struct ib_ucontext *ibcontext); int (*alloc_pd)(struct ib_pd *pd, struct ib_udata *udata); void (*dealloc_pd)(struct ib_pd *pd, struct ib_udata *udata); int (*create_ah)(struct ib_ah *ah, struct rdma_ah_attr *ah_attr, u32 flags, struct ib_udata *udata); int (*modify_ah)(struct ib_ah *ah, struct rdma_ah_attr *ah_attr); int (*query_ah)(struct ib_ah *ah, struct rdma_ah_attr *ah_attr); void (*destroy_ah)(struct ib_ah *ah, u32 flags); int (*create_srq)(struct ib_srq *srq,struct ib_srq_init_attr *srq_init_attr, struct ib_udata *udata); int (*modify_srq)(struct ib_srq *srq, struct ib_srq_attr *srq_attr,enum ib_srq_attr_mask srq_attr_mask, struct ib_udata *udata); int (*query_srq)(struct ib_srq *srq, struct ib_srq_attr *srq_attr); void (*destroy_srq)(struct ib_srq *srq, struct ib_udata *udata); struct ib_qp *(*create_qp)(struct ib_pd *pd,struct ib_qp_init_attr *qp_init_attr, struct ib_udata *udata); int (*modify_qp)(struct ib_qp *qp, struct ib_qp_attr *qp_attr, int qp_attr_mask, struct ib_udata *udata); int (*query_qp)(struct ib_qp *qp, struct ib_qp_attr *qp_attr, int qp_attr_mask, struct ib_qp_init_attr *qp_init_attr); int (*destroy_qp)(struct ib_qp *qp, struct ib_udata *udata); int (*create_cq)(struct ib_cq *cq, const struct ib_cq_init_attr *attr, struct ib_udata *udata); int (*modify_cq)(struct ib_cq *cq, u16 cq_count, u16 cq_period); void (*destroy_cq)(struct ib_cq *cq, struct ib_udata *udata); int (*resize_cq)(struct ib_cq *cq, int cqe, struct ib_udata *udata); struct ib_mr *(*get_dma_mr)(struct ib_pd *pd, int mr_access_flags); struct ib_mr *(*reg_user_mr)(struct ib_pd *pd, u64 start, u64 length,u64 virt_addr, int mr_access_flags, struct ib_udata *udata); int (*rereg_user_mr)(struct ib_mr *mr, int flags, u64 start, u64 length,u64 virt_addr, int mr_access_flags, struct ib_pd *pd, struct ib_udata *udata); int (*dereg_mr)(struct ib_mr *mr, struct ib_udata *udata); struct ib_mr *(*alloc_mr)(struct ib_pd *pd, enum ib_mr_type mr_type, u32 max_num_sg, struct ib_udata *udata); struct ib_mr *(*alloc_mr_integrity)(struct ib_pd *pd,u32 max_num_data_sg, u32 max_num_meta_sg); int (*advise_mr)(struct ib_pd *pd,enum ib_uverbs_advise_mr_advice advice, u32 flags,struct ib_sge *sg_list, u32 num_sge, struct uverbs_attr_bundle *attrs); int (*map_mr_sg)(struct ib_mr *mr, struct scatterlist *sg, int sg_nents, unsigned int *sg_offset); int (*check_mr_status)(struct ib_mr *mr, u32 check_mask, struct ib_mr_status *mr_status); struct ib_mw *(*alloc_mw)(struct ib_pd *pd, enum ib_mw_type type, struct ib_udata *udata); int (*dealloc_mw)(struct ib_mw *mw); struct ib_fmr *(*alloc_fmr)(struct ib_pd *pd, int mr_access_flags, struct ib_fmr_attr *fmr_attr); int (*map_phys_fmr)(struct ib_fmr *fmr, u64 *page_list, int list_len, u64 iova); int (*unmap_fmr)(struct list_head *fmr_list); int (*dealloc_fmr)(struct ib_fmr *fmr); void (*invalidate_range)(struct ib_umem_odp *umem_odp, unsigned long start, unsigned long end); int (*attach_mcast)(struct ib_qp *qp, union ib_gid *gid, u16 lid); int (*detach_mcast)(struct ib_qp *qp, union ib_gid *gid, u16 lid); struct ib_xrcd *(*alloc_xrcd)(struct ib_device *device, struct ib_udata *udata); int (*dealloc_xrcd)(struct ib_xrcd *xrcd, struct ib_udata *udata); struct ib_flow *(*create_flow)(struct ib_qp *qp,struct ib_flow_attr *flow_attr, int domain, struct ib_udata *udata); int (*destroy_flow)(struct ib_flow *flow_id); struct ib_flow_action *(*create_flow_action_esp)(struct ib_device *device,const struct ib_flow_action_attrs_esp *attr, struct uverbs_attr_bundle *attrs); int (*destroy_flow_action)(struct ib_flow_action *action); int (*modify_flow_action_esp)(struct ib_flow_action *action,const struct ib_flow_action_attrs_esp *attr, struct uverbs_attr_bundle *attrs); int (*set_vf_link_state)(struct ib_device *device, int vf, u8 port, int state); int (*get_vf_config)(struct ib_device *device, int vf, u8 port, struct ifla_vf_info *ivf); int (*get_vf_stats)(struct ib_device *device, int vf, u8 port, struct ifla_vf_stats *stats); int (*set_vf_guid)(struct ib_device *device, int vf, u8 port, u64 guid, int type); struct ib_wq *(*create_wq)(struct ib_pd *pd,struct ib_wq_init_attr *init_attr, struct ib_udata *udata); void (*destroy_wq)(struct ib_wq *wq, struct ib_udata *udata); int (*modify_wq)(struct ib_wq *wq, struct ib_wq_attr *attr, u32 wq_attr_mask, struct ib_udata *udata); struct ib_rwq_ind_table *(*create_rwq_ind_table)(struct ib_device *device,struct ib_rwq_ind_table_init_attr *init_attr, struct ib_udata *udata); int (*destroy_rwq_ind_table)(struct ib_rwq_ind_table *wq_ind_table); struct ib_dm *(*alloc_dm)(struct ib_device *device,struct ib_ucontext *context,struct ib_dm_alloc_attr *attr, struct uverbs_attr_bundle *attrs); int (*dealloc_dm)(struct ib_dm *dm, struct uverbs_attr_bundle *attrs); struct ib_mr *(*reg_dm_mr)(struct ib_pd *pd, struct ib_dm *dm,struct ib_dm_mr_attr *attr, struct uverbs_attr_bundle *attrs); struct ib_counters *(*create_counters)( struct ib_device *device, struct uverbs_attr_bundle *attrs); int (*destroy_counters)(struct ib_counters *counters); int (*read_counters)(struct ib_counters *counters,struct ib_counters_read_attr *counters_read_attr, struct uverbs_attr_bundle *attrs); int (*map_mr_sg_pi)(struct ib_mr *mr, struct scatterlist *data_sg,int data_sg_nents, unsigned int *data_sg_offset,struct scatterlist *meta_sg, int meta_sg_nents, unsigned int *meta_sg_offset); struct rdma_hw_stats *(*alloc_hw_stats)(struct ib_device *device, u8 port_num); int (*get_hw_stats)(struct ib_device *device, struct rdma_hw_stats *stats, u8 port, int index); int (*init_port)(struct ib_device *device, u8 port_num, struct kobject *port_sysfs); int (*fill_res_entry)(struct sk_buff *msg, struct rdma_restrack_entry *entry); int (*enable_driver)(struct ib_device *dev); void (*dealloc_driver)(struct ib_device *dev); void (*iw_add_ref)(struct ib_qp *qp); void (*iw_rem_ref)(struct ib_qp *qp); struct ib_qp *(*iw_get_qp)(struct ib_device *device, int qpn); int (*iw_connect)(struct iw_cm_id *cm_id, struct iw_cm_conn_param *conn_param); int (*iw_accept)(struct iw_cm_id *cm_id, struct iw_cm_conn_param *conn_param); int (*iw_reject)(struct iw_cm_id *cm_id, const void *pdata, u8 pdata_len); int (*iw_create_listen)(struct iw_cm_id *cm_id, int backlog); int (*iw_destroy_listen)(struct iw_cm_id *cm_id); int (*counter_bind_qp)(struct rdma_counter *counter, struct ib_qp *qp); int (*counter_unbind_qp)(struct ib_qp *qp); int (*counter_dealloc)(struct rdma_counter *counter); struct rdma_hw_stats *(*counter_alloc_stats)( struct rdma_counter *counter); int (*counter_update_stats)(struct rdma_counter *counter); DECLARE_RDMA_OBJ_SIZE(ib_ah); DECLARE_RDMA_OBJ_SIZE(ib_cq); DECLARE_RDMA_OBJ_SIZE(ib_pd); DECLARE_RDMA_OBJ_SIZE(ib_srq); DECLARE_RDMA_OBJ_SIZE(ib_ucontext); };
4401 | rdma_dev_addr | Contains resolved RDMA hardware addresses |  | ['\n', '``src_dev_addr``\n', ' Source MAC address.\n', '\n', '``dst_dev_addr``\n', ' Destination MAC address.\n', '\n', '``broadcast``\n', ' Broadcast address of the device.\n', '\n', '``dev_type``\n', ' The interface hardware type of the device.\n', '\n', '``bound_dev_if``\n', ' An optional device interface index.\n', '\n', '``transport``\n', ' The transport type used.\n', '\n', '``net``\n', ' Network namespace containing the bound_dev_if net_dev.\n', '\n', '``sgid_attr``\n', ' GID attribute to use for identified SGID\n', '\n', '\n'] | :: struct rdma_dev_addr { unsigned char src_dev_addr[MAX_ADDR_LEN]; unsigned char dst_dev_addr[MAX_ADDR_LEN]; unsigned char broadcast[MAX_ADDR_LEN]; unsigned short dev_type; int bound_dev_if; enum rdma_transport_type transport; struct net *net; const struct ib_gid_attr *sgid_attr; enum rdma_network_type network; int hoplimit; };
4402 | rvt_krwq | kernel struct receive work request | This structure is used to contain the head pointer, tail pointer and receive work queue entries for kernel mode user. | ['\n', '``p_lock``\n', ' lock to protect producer of the kernel buffer\n', '\n', '``head``\n', ' index of next entry to fill\n', '\n', '``tail``\n', ' index of next entry to pull\n', '\n', '``count``\n', ' count is aproximate of total receive enteries posted\n', '\n', '\n'] | :: struct rvt_krwq { spinlock_t p_lock; u32 head; spinlock_t c_lock ____cacheline_aligned_in_smp; u32 tail; u32 count; struct rvt_rwqe *curr_wq; struct rvt_rwqe wq[]; };
4403 | rvt_qp_iter | the iterator for QPs **qp** - the current QP | This structure defines the current iterator state for sequenced access to all QPs relative to an rvt_dev_info. | ['\n', '\n'] | :: struct rvt_qp_iter { struct rvt_qp *qp; };
4404 | ib_signature_type | Signature types |  |  |  | ``IB_SIG_TYPE_NONE`` Unprotected. ``IB_SIG_TYPE_T10_DIF`` Type T10-DIF
4405 | ib_t10_dif_bg_type | Signature T10-DIF block-guard types |  |  |  | ``IB_T10DIF_CRC`` Corresponds to T10-PI mandated CRC checksum rules. ``IB_T10DIF_CSUM`` Corresponds to IP checksum rules.
4406 | ib_t10_dif_domain | Parameters specific for T10-DIF domain. |  | ['\n', '``bg_type``\n', ' T10-DIF block guard type (CRC¦CSUM)\n', '\n', '``pi_interval``\n', ' protection information interval.\n', '\n', '``bg``\n', ' seed of guard computation.\n', '\n', '``app_tag``\n', ' application tag of guard block\n', '\n', '``ref_tag``\n', ' initial guard block reference tag.\n', '\n', '``ref_remap``\n', ' Indicate wethear the reftag increments each block\n', '\n', '``app_escape``\n', ' Indicate to skip block check if apptag=0xffff\n', '\n', '``ref_escape``\n', ' Indicate to skip block check if reftag=0xffffffff\n', '\n', '``apptag_check_mask``\n', ' check bitmask of application tag.\n', '\n', '\n', '\n', '\n'] | :: struct ib_t10_dif_domain { enum ib_t10_dif_bg_type bg_type; u16 pi_interval; u16 bg; u16 app_tag; u32 ref_tag; bool ref_remap; bool app_escape; bool ref_escape; u16 apptag_check_mask; };
4407 | ib_sig_domain | Parameters for signature domain |  | ['\n', '``sig_type``\n', ' specific signauture type\n', '\n', '``sig``\n', ' union of all signature domain attributes that may\n', ' be used to set domain layout.\n', '\n', '\n', '\n', '\n'] | :: struct ib_sig_domain { enum ib_signature_type sig_type; union { struct ib_t10_dif_domain dif; } sig; };
4408 | ib_sig_attrs | Parameters for signature handover operation |  | ['\n', '``check_mask``\n', ' bitmask for signature byte check (8 bytes)\n', '\n', '``mem``\n', ' memory domain layout descriptor.\n', '\n', '``wire``\n', ' wire domain layout descriptor.\n', '\n', '``meta_length``\n', ' metadata length\n', '\n', '\n', '\n', '\n'] | :: struct ib_sig_attrs { u8 check_mask; struct ib_sig_domain mem; struct ib_sig_domain wire; int meta_length; };
4409 | sa_path_rec_roce | RoCE specific portion of the path record entry |  | ['\n', '``route_resolved``\n', ' When set, it indicates that this route is already\n', ' resolved for this path record entry.\n', '\n', '``dmac``\n', ' Destination mac address for the given DGID entry\n', ' of the path record entry.\n', '\n', '\n'] | :: struct sa_path_rec_roce { bool route_resolved; u8 dmac[ETH_ALEN]; };
4410 | davinci_timer_cfg | davinci clocksource driver configuration struct |  | ['\n', '``reg``\n', ' register range resource\n', '\n', '``irq``\n', ' clockevent and clocksource interrupt resources\n', '\n', '``cmp_off``\n', ' if set - it specifies the compare register used for clockevent\n', '\n', '\n', '**Note**\n', '\n', 'if the compare register is specified, the driver will use the bottom\n', 'clock half for both clocksource and clockevent and the compare register\n', 'to generate event irqs. The user must supply the correct compare register\n', 'interrupt number.\n', '\n', 'This is only used by da830 the DSP of which uses the top half. The timer\n', 'driver still configures the top half to run in free-run mode.\n', '\n'] | :: struct davinci_timer_cfg { struct resource reg; struct resource irq[DAVINCI_TIMER_NUM_IRQS]; unsigned int cmp_off; };
4411 | fip_state | internal state of FCoE controller. |  |  |  | ``FIP_ST_DISABLED`` controller has been disabled or not yet enabled. ``FIP_ST_LINK_WAIT`` the physical link is down or unusable. ``FIP_ST_AUTO`` determining whether to use FIP or non-FIP mode. ``FIP_ST_NON_FIP`` non-FIP mode selected. ``FIP_ST_ENABLED`` FIP mode selected. ``FIP_ST_VNMP_START`` VN2VN multipath mode start, wait ``FIP_ST_VNMP_PROBE1`` VN2VN sent first probe, listening ``FIP_ST_VNMP_PROBE2`` VN2VN sent second probe, listening ``FIP_ST_VNMP_CLAIM`` VN2VN sent claim, waiting for responses ``FIP_ST_VNMP_UP`` VN2VN multipath mode operation
4412 | fcoe_ctlr | FCoE Controller and FIP state | This structure is used by all FCoE drivers. It contains information needed by all FCoE low-level drivers (LLDs) as well as internal state for FIP, and fields shared with the LLDS. | ['\n', '``state``\n', ' internal FIP state for network link and FIP or non-FIP mode.\n', '\n', '``mode``\n', ' LLD-selected mode.\n', '\n', '``lp``\n', ' :c:type:`fc_lport`: libfc local port.\n', '\n', '``sel_fcf``\n', ' currently selected FCF, or NULL.\n', '\n', '``fcfs``\n', ' list of discovered FCFs.\n', '\n', '``cdev``\n', ' (Optional) pointer to sysfs fcoe_ctlr_device.\n', '\n', '``fcf_count``\n', ' number of discovered FCF entries.\n', '\n', '``sol_time``\n', ' time when a multicast solicitation was last sent.\n', '\n', '``sel_time``\n', ' time after which to select an FCF.\n', '\n', '``port_ka_time``\n', ' time of next port keep-alive.\n', '\n', '``ctlr_ka_time``\n', ' time of next controller keep-alive.\n', '\n', '``timer``\n', ' timer struct used for all delayed events.\n', '\n', '``timer_work``\n', ' :c:type:`work_struct` for doing keep-alives and resets.\n', '\n', '``recv_work``\n', ' :c:type:`work_struct` for receiving FIP frames.\n', '\n', '``fip_recv_list``\n', ' list of received FIP frames.\n', '\n', '``flogi_req``\n', ' clone of FLOGI request sent\n', '\n', '``rnd_state``\n', ' state for pseudo-random number generator.\n', '\n', '``port_id``\n', ' proposed or selected local-port ID.\n', '\n', '``user_mfs``\n', ' configured maximum FC frame size, including FC header.\n', '\n', '``flogi_oxid``\n', ' exchange ID of most recent fabric login.\n', '\n', '``flogi_req_send``\n', ' send of FLOGI requested\n', '\n', '``flogi_count``\n', ' number of FLOGI attempts in AUTO mode.\n', '\n', '``map_dest``\n', ' use the FC_MAP mode for destination MAC addresses.\n', '\n', '``fip_resp``\n', ' start FIP VLAN discovery responder\n', '\n', '``spma``\n', ' supports SPMA server-provided MACs mode\n', '\n', '``probe_tries``\n', ' number of FC_IDs probed\n', '\n', '``priority``\n', ' DCBx FCoE APP priority\n', '\n', '``dest_addr``\n', ' MAC address of the selected FC forwarder.\n', '\n', '``ctl_src_addr``\n', ' the native MAC address of our local port.\n', '\n', '``send``\n', ' LLD-supplied function to handle sending FIP Ethernet frames\n', '\n', '``update_mac``\n', ' LLD-supplied function to handle changes to MAC addresses.\n', '\n', '``get_src_addr``\n', ' LLD-supplied function to supply a source MAC address.\n', '\n', '``ctlr_mutex``\n', ' lock protecting this structure.\n', '\n', '``ctlr_lock``\n', ' spinlock covering flogi_req\n', '\n', '\n'] | :: struct fcoe_ctlr { enum fip_state state; enum fip_mode mode; struct fc_lport *lp; struct fcoe_fcf *sel_fcf; struct list_head fcfs; struct fcoe_ctlr_device *cdev; u16 fcf_count; unsigned long sol_time; unsigned long sel_time; unsigned long port_ka_time; unsigned long ctlr_ka_time; struct timer_list timer; struct work_struct timer_work; struct work_struct recv_work; struct sk_buff_head fip_recv_list; struct sk_buff *flogi_req; struct rnd_state rnd_state; u32 port_id; u16 user_mfs; u16 flogi_oxid; u8 flogi_req_send; u8 flogi_count; bool map_dest; bool fip_resp; u8 spma; u8 probe_tries; u8 priority; u8 dest_addr[ETH_ALEN]; u8 ctl_src_addr[ETH_ALEN]; void (*send)(struct fcoe_ctlr *, struct sk_buff *); void (*update_mac)(struct fc_lport *, u8 *addr); u8 * (*get_src_addr)(struct fc_lport *); struct mutex ctlr_mutex; spinlock_t ctlr_lock; };
4413 | fcoe_fcf | Fibre-Channel Forwarder | A Fibre-Channel Forwarder (FCF) is the entity on the Ethernet that passes FCoE frames on to an FC fabric. This structure represents one FCF from which advertisements have been received. When looking up an FCF, **switch_name**, **fabric_name**, **fc_map**, **vfid**, and **fcf_mac** together form the lookup key. | ['\n', '``list``\n', ' list linkage\n', '\n', '``event_work``\n', ' Work for FC Transport actions queue\n', '\n', '``fip``\n', ' The controller that the FCF was discovered on\n', '\n', '``fcf_dev``\n', ' The associated fcoe_fcf_device instance\n', '\n', '``time``\n', ' system time (jiffies) when an advertisement was last received\n', '\n', '``switch_name``\n', ' WWN of switch from advertisement\n', '\n', '``fabric_name``\n', ' WWN of fabric from advertisement\n', '\n', '``fc_map``\n', ' FC_MAP value from advertisement\n', '\n', '``vfid``\n', ' virtual fabric ID\n', '\n', '``fcf_mac``\n', ' Ethernet address of the FCF for FIP traffic\n', '\n', '``fcoe_mac``\n', ' Ethernet address of the FCF for FCoE traffic\n', '\n', '``pri``\n', ' selection priority, smaller values are better\n', '\n', '``flogi_sent``\n', ' current FLOGI sent to this FCF\n', '\n', '``flags``\n', ' flags received from advertisement\n', '\n', '``fka_period``\n', ' keep-alive period, in jiffies\n', '\n', '\n'] | :: struct fcoe_fcf { struct list_head list; struct work_struct event_work; struct fcoe_ctlr *fip; struct fcoe_fcf_device *fcf_dev; unsigned long time; u64 switch_name; u64 fabric_name; u32 fc_map; u16 vfid; u8 fcf_mac[ETH_ALEN]; u8 fcoe_mac[ETH_ALEN]; u8 pri; u8 flogi_sent; u16 flags; u32 fka_period; u8 fd_flags:1; };
4414 | fcoe_rport | VN2VN remote port |  | ['\n', '``time``\n', ' time of create or last beacon packet received from node\n', '\n', '``fcoe_len``\n', ' max FCoE frame size, not including VLAN or Ethernet headers\n', '\n', '``flags``\n', ' flags from probe or claim\n', '\n', '``login_count``\n', ' number of unsuccessful rport logins to this port\n', '\n', '``enode_mac``\n', ' E_Node control MAC address\n', '\n', '``vn_mac``\n', ' VN_Node assigned MAC address for data\n', '\n', '\n'] | :: struct fcoe_rport { struct fc_rport_priv rdata; unsigned long time; u16 fcoe_len; u16 flags; u8 login_count; u8 enode_mac[ETH_ALEN]; u8 vn_mac[ETH_ALEN]; };
4415 | fcoe_percpu_s | The context for FCoE receive thread(s) |  | ['\n', '``kthread``\n', ' The thread context (used by bnx2fc)\n', '\n', '``work``\n', ' The work item (used by fcoe)\n', '\n', '``fcoe_rx_list``\n', ' The queue of pending packets to process\n', '\n', '``crc_eof_offset``\n', ' The offset into the CRC page pointing to available\n', ' memory for a new trailer\n', '\n', '\n', '\n', '\n'] | :: struct fcoe_percpu_s { struct task_struct *kthread; struct work_struct work; struct sk_buff_head fcoe_rx_list; struct page *crc_eof_page; int crc_eof_offset; };
4416 | fcoe_port | The FCoE private structure | An instance of this structure is to be allocated along with the Scsi_Host and libfc fc_lport structures. | ['\n', '``priv``\n', ' The associated fcoe interface. The structure is\n', ' defined by the low level driver\n', '\n', '``lport``\n', ' The associated local port\n', '\n', '``fcoe_pending_queue``\n', ' The pending Rx queue of skbs\n', '\n', '``fcoe_pending_queue_active``\n', ' Indicates if the pending queue is active\n', '\n', '``max_queue_depth``\n', ' Max queue depth of pending queue\n', '\n', '``min_queue_depth``\n', ' Min queue depth of pending queue\n', '\n', '``timer``\n', ' The queue timer\n', '\n', '``destroy_work``\n', ' Handle for work context\n', ' (to prevent RTNL deadlocks)\n', '\n', '\n'] | :: struct fcoe_port { void *priv; struct fc_lport *lport; struct sk_buff_head fcoe_pending_queue; u8 fcoe_pending_queue_active; u32 max_queue_depth; u32 min_queue_depth; struct timer_list timer; struct work_struct destroy_work; u8 data_src_addr[ETH_ALEN]; struct net_device * (*get_netdev)(const struct fc_lport *lport); };
4417 | fcoe_netdev_mapping |  | A mapping from netdevice to fcoe_transport | ['\n', '\n'] | :: struct fcoe_netdev_mapping { struct list_head list; struct net_device *netdev; struct fcoe_transport *ft; };
4418 | srp_login_req_rdma | RDMA/CM login parameters. | RDMA/CM over InfiniBand can only carry 92 - 36 = 56 bytes of private data. The ``srp_login_req_rdma`` structure contains the same information as ``srp_login_req`` but with the reserved data removed. | ['\n', '\n'] | :: struct srp_login_req_rdma { u64 tag; __be16 req_buf_fmt; u8 req_flags; u8 opcode; __be32 req_it_iu_len; u8 initiator_port_id[16]; u8 target_port_id[16]; __be16 imm_data_offset; u8 reserved[6]; };
4419 | srp_rport_state | SRP transport layer state |  |  |  | ``SRP_RPORT_RUNNING`` Transport layer operational. ``SRP_RPORT_BLOCKED`` Transport layer not operational; fast I/O fail timer is running and I/O has been blocked. ``SRP_RPORT_FAIL_FAST`` Fast I/O fail timer has expired; fail I/O fast. ``SRP_RPORT_LOST`` Port is being removed.
4420 | srp_rport | SRP initiator or target port | Fields that are relevant for SRP initiator and SRP target drivers: Fields that are only relevant for SRP initiator drivers: | ['\n', '``dev``\n', ' Device associated with this rport.\n', '\n', '``port_id``\n', ' 16-byte port identifier.\n', '\n', '``roles``\n', ' Role of this port - initiator or target.\n', '\n', '``lld_data``\n', ' LLD private data.\n', '\n', '``mutex``\n', ' Protects against concurrent rport reconnect /\n', ' fast_io_fail / dev_loss_tmo activity.\n', '\n', '``state``\n', ' rport state.\n', '\n', '``reconnect_delay``\n', ' Reconnect delay in seconds.\n', '\n', '``failed_reconnects``\n', ' Number of failed reconnect attempts.\n', '\n', '``reconnect_work``\n', ' Work structure used for scheduling reconnect attempts.\n', '\n', '``fast_io_fail_tmo``\n', ' Fast I/O fail timeout in seconds.\n', '\n', '``dev_loss_tmo``\n', ' Device loss timeout in seconds.\n', '\n', '``fast_io_fail_work``\n', ' Work structure used for scheduling fast I/O fail work.\n', '\n', '``dev_loss_work``\n', ' Work structure used for scheduling device loss work.\n', '\n', '\n'] | :: struct srp_rport { struct device dev; u8 port_id[16]; u8 roles; void *lld_data; struct mutex mutex; enum srp_rport_state state; int reconnect_delay; int failed_reconnects; struct delayed_work reconnect_work; int fast_io_fail_tmo; int dev_loss_tmo; struct delayed_work fast_io_fail_work; struct delayed_work dev_loss_work; };
4421 | srp_function_template |  | Fields that are only relevant for SRP initiator drivers: | ['\n', '``has_rport_state``\n', ' Whether or not to create the state, fast_io_fail_tmo and\n', ' dev_loss_tmo sysfs attribute for an rport.\n', '\n', '``reset_timer_if_blocked``\n', ' Whether or srp_timed_out() should reset the command\n', ' timer if the device on which it has been queued is blocked.\n', '\n', '``reconnect_delay``\n', ' If not NULL, points to the default reconnect_delay value.\n', '\n', '``fast_io_fail_tmo``\n', ' If not NULL, points to the default fast_io_fail_tmo value.\n', '\n', '``dev_loss_tmo``\n', ' If not NULL, points to the default dev_loss_tmo value.\n', '\n', '``reconnect``\n', ' Callback function for reconnecting to the target. See also\n', ' srp_reconnect_rport().\n', '\n', '``terminate_rport_io``\n', ' Callback function for terminating all outstanding I/O\n', ' requests for an rport.\n', '\n', '``rport_delete``\n', ' Callback function that deletes an rport.\n', '\n', '\n'] | :: struct srp_function_template { bool has_rport_state; bool reset_timer_if_blocked; int *reconnect_delay; int *fast_io_fail_tmo; int *dev_loss_tmo; int (*reconnect)(struct srp_rport *rport); void (*terminate_rport_io)(struct srp_rport *rport); void (*rport_delete)(struct srp_rport *rport); };
4422 | scsi_vpd | SCSI Vital Product Data |  | ['\n', '``rcu``\n', ' For kfree_rcu().\n', '\n', '``len``\n', ' Length in bytes of **data**.\n', '\n', '``data``\n', ' VPD data as defined in various T10 SCSI standard documents.\n', '\n', '\n'] | :: struct scsi_vpd { struct rcu_head rcu; int len; unsigned char data[]; };
4423 | iscsi_transport | iSCSI Transport template | Template API provided by iSCSI Transport | ['\n', '``name``\n', ' transport name\n', '\n', '``caps``\n', ' iSCSI Data-Path capabilities\n', '\n', '``create_session``\n', ' create new iSCSI session object\n', '\n', '``destroy_session``\n', ' destroy existing iSCSI session object\n', '\n', '``create_conn``\n', ' create new iSCSI connection\n', '\n', '``bind_conn``\n', ' associate this connection with existing iSCSI session\n', ' and specified transport descriptor\n', '\n', '``start_conn``\n', ' set connection to be operational\n', '\n', '``stop_conn``\n', ' suspend/recover/terminate connection\n', '\n', '``destroy_conn``\n', ' destroy inactive iSCSI connection\n', '\n', '``set_param``\n', ' set iSCSI parameter. Return 0 on success, -ENODATA\n', ' when param is not supported, and a -Exx value on other\n', ' error.\n', ' **get_param** get iSCSI parameter. Must return number of bytes\n', ' copied to buffer on success, -ENODATA when param\n', ' is not supported, and a -Exx value on other error\n', '\n', '``send_pdu``\n', ' send iSCSI PDU, Login, Logout, NOP-Out, Reject, Text.\n', '\n', '``init_task``\n', ' Initialize a iscsi_task and any internal structs.\n', ' When offloading the data path, this is called from\n', ' queuecommand with the session lock, or from the\n', ' iscsi_conn_send_pdu context with the session lock.\n', ' When not offloading the data path, this is called\n', ' from the scsi work queue without the session lock.\n', ' **xmit_task** Requests LLD to transfer cmd task. Returns 0 or the\n', ' the number of bytes transferred on success, and -Exyz\n', ' value on error. When offloading the data path, this\n', ' is called from queuecommand with the session lock, or\n', ' from the iscsi_conn_send_pdu context with the session\n', ' lock. When not offloading the data path, this is called\n', ' from the scsi work queue without the session lock.\n', '\n', '``cleanup_task``\n', ' requests LLD to fail task. Called with session lock\n', ' and after the connection has been suspended and\n', ' terminated during recovery. If called\n', ' from abort task then connection is not suspended\n', ' or terminated but sk_callback_lock is held\n', '\n', '``session_recovery_timedout``\n', ' notify LLD a block during recovery timed out\n', '\n', '\n'] | :: struct iscsi_transport { struct module *owner; char *name; unsigned int caps; struct iscsi_cls_session *(*create_session) (struct iscsi_endpoint *ep,uint16_t cmds_max, uint16_t qdepth, uint32_t sn); void (*destroy_session) (struct iscsi_cls_session *session); struct iscsi_cls_conn *(*create_conn) (struct iscsi_cls_session *sess, uint32_t cid); int (*bind_conn) (struct iscsi_cls_session *session,struct iscsi_cls_conn *cls_conn, uint64_t transport_eph, int is_leading); int (*start_conn) (struct iscsi_cls_conn *conn); void (*stop_conn) (struct iscsi_cls_conn *conn, int flag); void (*destroy_conn) (struct iscsi_cls_conn *conn); int (*set_param) (struct iscsi_cls_conn *conn, enum iscsi_param param, char *buf, int buflen); int (*get_ep_param) (struct iscsi_endpoint *ep, enum iscsi_param param, char *buf); int (*get_conn_param) (struct iscsi_cls_conn *conn, enum iscsi_param param, char *buf); int (*get_session_param) (struct iscsi_cls_session *session, enum iscsi_param param, char *buf); int (*get_host_param) (struct Scsi_Host *shost, enum iscsi_host_param param, char *buf); int (*set_host_param) (struct Scsi_Host *shost,enum iscsi_host_param param, char *buf, int buflen); int (*send_pdu) (struct iscsi_cls_conn *conn, struct iscsi_hdr *hdr, char *data, uint32_t data_size); void (*get_stats) (struct iscsi_cls_conn *conn, struct iscsi_stats *stats); int (*init_task) (struct iscsi_task *task); int (*xmit_task) (struct iscsi_task *task); void (*cleanup_task) (struct iscsi_task *task); int (*alloc_pdu) (struct iscsi_task *task, uint8_t opcode); int (*xmit_pdu) (struct iscsi_task *task); int (*init_pdu) (struct iscsi_task *task, unsigned int offset, unsigned int count); void (*parse_pdu_itt) (struct iscsi_conn *conn, itt_t itt, int *index, int *age); void (*session_recovery_timedout) (struct iscsi_cls_session *session); struct iscsi_endpoint *(*ep_connect) (struct Scsi_Host *shost,struct sockaddr *dst_addr, int non_blocking); int (*ep_poll) (struct iscsi_endpoint *ep, int timeout_ms); void (*ep_disconnect) (struct iscsi_endpoint *ep); int (*tgt_dscvr) (struct Scsi_Host *shost, enum iscsi_tgt_dscvr type, uint32_t enable, struct sockaddr *dst_addr); int (*set_path) (struct Scsi_Host *shost, struct iscsi_path *params); int (*set_iface_param) (struct Scsi_Host *shost, void *data, uint32_t len); int (*get_iface_param) (struct iscsi_iface *iface,enum iscsi_param_type param_type, int param, char *buf); umode_t (*attr_is_visible)(int param_type, int param); int (*bsg_request)(struct bsg_job *job); int (*send_ping) (struct Scsi_Host *shost, uint32_t iface_num,uint32_t iface_type, uint32_t payload_size, uint32_t pid, struct sockaddr *dst_addr); int (*get_chap) (struct Scsi_Host *shost, uint16_t chap_tbl_idx, uint32_t *num_entries, char *buf); int (*delete_chap) (struct Scsi_Host *shost, uint16_t chap_tbl_idx); int (*set_chap) (struct Scsi_Host *shost, void *data, int len); int (*get_flashnode_param) (struct iscsi_bus_flash_session *fnode_sess, int param, char *buf); int (*set_flashnode_param) (struct iscsi_bus_flash_session *fnode_sess,struct iscsi_bus_flash_conn *fnode_conn, void *data, int len); int (*new_flashnode) (struct Scsi_Host *shost, const char *buf, int len); int (*del_flashnode) (struct iscsi_bus_flash_session *fnode_sess); int (*login_flashnode) (struct iscsi_bus_flash_session *fnode_sess, struct iscsi_bus_flash_conn *fnode_conn); int (*logout_flashnode) (struct iscsi_bus_flash_session *fnode_sess, struct iscsi_bus_flash_conn *fnode_conn); int (*logout_flashnode_sid) (struct iscsi_cls_session *cls_sess); int (*get_host_stats) (struct Scsi_Host *shost, char *buf, int len); u8 (*check_protection)(struct iscsi_task *task, sector_t *sector); };
4424 | iser_cm_hdr | iSER CM header (from iSER Annex A12) |  | ['\n', '``flags``\n', ' flags support (zbva, send_w_inv)\n', '\n', '``rsvd``\n', ' reserved\n', '\n', '\n', '\n', '\n'] | :: struct iser_cm_hdr { u8 flags; u8 rsvd[3]; };
4425 | iser_ctrl | iSER header of iSCSI control PDU |  | ['\n', '``flags``\n', ' opcode and read/write valid bits\n', '\n', '``rsvd``\n', ' reserved\n', '\n', '``write_stag``\n', ' write rkey\n', '\n', '``write_va``\n', ' write virtual address\n', '\n', '``read_va``\n', ' read virtual address\n', '\n', '\n', '\n', '\n'] | :: struct iser_ctrl { u8 flags; u8 rsvd[3]; __be32 write_stag; __be64 write_va; __be32 read_stag; __be64 read_va; };
4426 | fc_lport_state | Local port states |  |  |  | ``LPORT_ST_DISABLED`` Disabled ``LPORT_ST_FLOGI`` Fabric login (FLOGI) sent ``LPORT_ST_DNS`` Waiting for name server remote port to become ready ``LPORT_ST_RNN_ID`` *undescribed* ``LPORT_ST_RSNN_NN`` *undescribed* ``LPORT_ST_RSPN_ID`` *undescribed* ``LPORT_ST_RFT_ID`` Register Fibre Channel types by ID (RFT_ID) sent ``LPORT_ST_RFF_ID`` Register FC-4 Features by ID (RFF_ID) sent ``LPORT_ST_FDMI`` Waiting for mgmt server rport to become ready ``LPORT_ST_RHBA`` *undescribed* ``LPORT_ST_RPA`` *undescribed* ``LPORT_ST_DHBA`` *undescribed* ``LPORT_ST_DPRT`` *undescribed* ``LPORT_ST_SCR`` State Change Register (SCR) sent ``LPORT_ST_READY`` Ready for use ``LPORT_ST_LOGO`` Local port logout (LOGO) sent ``LPORT_ST_RESET`` Local port reset
4427 | fc_rport_state | Remote port states |  |  |  | ``RPORT_ST_INIT`` Initialized ``RPORT_ST_FLOGI`` Waiting for FLOGI completion for point-to-multipoint ``RPORT_ST_PLOGI_WAIT`` Waiting for peer to login for point-to-multipoint ``RPORT_ST_PLOGI`` Waiting for PLOGI completion ``RPORT_ST_PRLI`` Waiting for PRLI completion ``RPORT_ST_RTV`` Waiting for RTV completion ``RPORT_ST_READY`` Ready for use ``RPORT_ST_ADISC`` Discover Address sent ``RPORT_ST_DELETE`` Remote port being deleted
4428 | fc_disc_port | temporary discovery port to hold rport identifiers |  | ['\n', '``lp``\n', ' Fibre Channel host port instance\n', '\n', '``peers``\n', ' Node for list management during discovery and RSCN processing\n', '\n', '``rport_work``\n', ' Work struct for starting the rport state machine\n', '\n', '``port_id``\n', ' Port ID of the discovered port\n', '\n', '\n', '\n', '\n'] | :: struct fc_disc_port { struct fc_lport *lp; struct list_head peers; struct work_struct rport_work; u32 port_id; };
4429 | fc_rport_event | Remote port events |  |  |  | ``RPORT_EV_NONE`` No event ``RPORT_EV_READY`` Remote port is ready for use ``RPORT_EV_FAILED`` State machine failed, remote port is not ready ``RPORT_EV_STOP`` Remote port has been stopped ``RPORT_EV_LOGO`` Remote port logout (LOGO) sent
4430 | fc_rport_operations | Operations for a remote port |  | ['\n', '``event_callback``\n', ' Function to be called for remote port events\n', '\n', '\n', '\n', '\n'] | :: struct fc_rport_operations { void (*event_callback)(struct fc_lport *, struct fc_rport_priv *, enum fc_rport_event); };
4431 | fc_rport_libfc_priv | libfc internal information about a remote port |  | ['\n', '``local_port``\n', ' The associated local port\n', '\n', '``rp_state``\n', ' Indicates READY for I/O or DELETE when blocked\n', '\n', '``flags``\n', ' REC and RETRY supported flags\n', '\n', '``e_d_tov``\n', ' Error detect timeout value (in msec)\n', '\n', '``r_a_tov``\n', ' Resource allocation timeout value (in msec)\n', '\n', '\n', '\n', '\n'] | :: struct fc_rport_libfc_priv { struct fc_lport *local_port; enum fc_rport_state rp_state; u16 flags; #define FC_RP_FLAGS_REC_SUPPORTED (1 << 0); #define FC_RP_FLAGS_RETRY (1 << 1); #define FC_RP_STARTED (1 << 2); #define FC_RP_FLAGS_CONF_REQ (1 << 3); unsigned int e_d_tov; unsigned int r_a_tov; };
4432 | fc_rport_priv | libfc remote port and discovery info |  | ['\n', '``local_port``\n', ' The associated local port\n', '\n', '``rport``\n', ' The FC transport remote port\n', '\n', '``kref``\n', ' Reference counter\n', '\n', '``rp_state``\n', ' Enumeration that tracks progress of PLOGI, PRLI,\n', ' and RTV exchanges\n', '\n', '``ids``\n', ' The remote port identifiers and roles\n', '\n', '``flags``\n', ' STARTED, REC and RETRY_SUPPORTED flags\n', '\n', '``max_seq``\n', ' Maximum number of concurrent sequences\n', '\n', '``disc_id``\n', ' The discovery identifier\n', '\n', '``maxframe_size``\n', ' The maximum frame size\n', '\n', '``retries``\n', ' The retry count for the current state\n', '\n', '``major_retries``\n', ' The retry count for the entire PLOGI/PRLI state machine\n', '\n', '``e_d_tov``\n', ' Error detect timeout value (in msec)\n', '\n', '``r_a_tov``\n', ' Resource allocation timeout value (in msec)\n', '\n', '``rp_mutex``\n', ' The mutex that protects the remote port\n', '\n', '``retry_work``\n', ' Handle for retries\n', '\n', '``prli_count``\n', ' Count of open PRLI sessions in providers\n', '\n', '``rcu``\n', ' Structure used for freeing in an RCU-safe manner\n', '\n', '\n', '\n', '\n'] | :: struct fc_rport_priv { struct fc_lport *local_port; struct fc_rport *rport; struct kref kref; enum fc_rport_state rp_state; struct fc_rport_identifiers ids; u16 flags; u16 max_seq; u16 disc_id; u16 maxframe_size; unsigned int retries; unsigned int major_retries; unsigned int e_d_tov; unsigned int r_a_tov; struct mutex rp_mutex; struct delayed_work retry_work; enum fc_rport_event event; struct fc_rport_operations *ops; struct list_head peers; struct work_struct event_work; u32 supported_classes; u16 prli_count; struct rcu_head rcu; u16 sp_features; u8 spp_type; void (*lld_event_callback)(struct fc_lport *,struct fc_rport_priv *, enum fc_rport_event); };
4433 | fc_stats | fc stats structure |  | ['\n', '``SecondsSinceLastReset``\n', ' Seconds since the last reset\n', '\n', '``TxFrames``\n', ' Number of transmitted frames\n', '\n', '``TxWords``\n', ' Number of transmitted words\n', '\n', '``RxFrames``\n', ' Number of received frames\n', '\n', '``RxWords``\n', ' Number of received words\n', '\n', '``ErrorFrames``\n', ' Number of received error frames\n', '\n', '``DumpedFrames``\n', ' Number of dumped frames\n', '\n', '``FcpPktAllocFails``\n', ' Number of fcp packet allocation failures\n', '\n', '``FcpPktAborts``\n', ' Number of fcp packet aborts\n', '\n', '``FcpFrameAllocFails``\n', ' Number of fcp frame allocation failures\n', '\n', '``LinkFailureCount``\n', ' Number of link failures\n', '\n', '``LossOfSignalCount``\n', ' Number for signal losses\n', '\n', '``InvalidTxWordCount``\n', ' Number of invalid transmitted words\n', '\n', '``InvalidCRCCount``\n', ' Number of invalid CRCs\n', '\n', '``InputRequests``\n', ' Number of input requests\n', '\n', '``OutputRequests``\n', ' Number of output requests\n', '\n', '``ControlRequests``\n', ' Number of control requests\n', '\n', '``InputBytes``\n', ' Number of received bytes\n', '\n', '``OutputBytes``\n', ' Number of transmitted bytes\n', '\n', '``VLinkFailureCount``\n', ' Number of virtual link failures\n', '\n', '``MissDiscAdvCount``\n', ' Number of missing FIP discovery advertisement\n', '\n', '\n', '\n', '\n'] | :: struct fc_stats { u64 SecondsSinceLastReset; u64 TxFrames; u64 TxWords; u64 RxFrames; u64 RxWords; u64 ErrorFrames; u64 DumpedFrames; u64 FcpPktAllocFails; u64 FcpPktAborts; u64 FcpFrameAllocFails; u64 LinkFailureCount; u64 LossOfSignalCount; u64 InvalidTxWordCount; u64 InvalidCRCCount; u64 InputRequests; u64 OutputRequests; u64 ControlRequests; u64 InputBytes; u64 OutputBytes; u64 VLinkFailureCount; u64 MissDiscAdvCount; };
4434 | fc_seq_els_data | ELS data used for passing ELS specific responses | Mainly used by the exchange manager layer. | ['\n', '``reason``\n', ' The reason for rejection\n', '\n', '``explan``\n', ' The explanation of the rejection\n', '\n', '\n'] | :: struct fc_seq_els_data { enum fc_els_rjt_reason reason; enum fc_els_rjt_explan explan; };
4435 | fc_fcp_pkt | FCP request structure (one for each scsi_cmnd request) |  | ['\n', '``scsi_pkt_lock``\n', ' Lock to protect the SCSI packet (must be taken before the\n', ' host_lock if both are to be held at the same time)\n', '\n', '``ref_cnt``\n', ' Reference count\n', '\n', '``data_len``\n', ' The length of the data\n', '\n', '``cmd``\n', ' The SCSI command (set and clear with the host_lock held)\n', '\n', '``list``\n', ' Tracks queued commands (accessed with the host_lock held)\n', '\n', '``lp``\n', ' The associated local port\n', '\n', '``state``\n', ' The state of the I/O\n', '\n', '``cdb_status``\n', ' CDB status\n', '\n', '``status_code``\n', ' FCP I/O status\n', '\n', '``scsi_comp_flags``\n', ' Completion flags (bit 3 Underrun bit 2: overrun)\n', '\n', '``io_status``\n', ' SCSI result (upper 24 bits)\n', '\n', '``req_flags``\n', ' Request flags (bit 0: read bit:1 write)\n', '\n', '``scsi_resid``\n', ' SCSI residule length\n', '\n', '``xfer_len``\n', ' The transfer length\n', '\n', '``cdb_cmd``\n', ' The CDB command\n', '\n', '``xfer_contig_end``\n', ' The offset into the buffer if the buffer is contiguous\n', ' (Tx and Rx)\n', '\n', '``max_payload``\n', ' The maximum payload size (in bytes)\n', '\n', '``xfer_ddp``\n', ' Indicates if this transfer used DDP (XID of the exchange\n', ' will be set here if DDP was setup)\n', '\n', '``rport``\n', ' The remote port that the SCSI command is targeted at\n', '\n', '``seq_ptr``\n', ' The sequence that will carry the SCSI command\n', '\n', '``timer``\n', ' The command timer\n', '\n', '``wait_for_comp``\n', ' Indicator to wait for completion of the I/O (in jiffies)\n', '\n', '``recov_retry``\n', ' Number of recovery retries\n', '\n', '``recov_seq``\n', ' The sequence for REC or SRR\n', '\n', '``tm_done``\n', ' Completion indicator\n', '\n', '\n', '\n', '\n'] | :: struct fc_fcp_pkt { spinlock_t scsi_pkt_lock; refcount_t ref_cnt; u32 data_len; struct scsi_cmnd *cmd; struct list_head list; struct fc_lport *lp; u8 state; u8 cdb_status; u8 status_code; u8 scsi_comp_flags; u32 io_status; u32 req_flags; u32 scsi_resid; size_t xfer_len; struct fcp_cmnd cdb_cmd; u32 xfer_contig_end; u16 max_payload; u16 xfer_ddp; struct fc_rport *rport; struct fc_seq *seq_ptr; struct timer_list timer; int wait_for_comp; int timer_delay; u32 recov_retry; struct fc_seq *recov_seq; struct completion tm_done; };
4436 | fc_seq | FC sequence |  | ['\n', '``id``\n', ' The sequence ID\n', '\n', '``ssb_stat``\n', ' Status flags for the sequence status block (SSB)\n', '\n', '``cnt``\n', ' Number of frames sent so far\n', '\n', '``rec_data``\n', ' FC-4 value for REC\n', '\n', '\n', '\n', '\n'] | :: struct fc_seq { u8 id; u16 ssb_stat; u16 cnt; u32 rec_data; };
4437 | fc_exch | Fibre Channel Exchange | Locking notes: The ex_lock protects following items: state, esb_stat, f_ctl, seq.ssb_stat seq_id sequence allocation | ['\n', '``ex_lock``\n', ' Lock that protects the exchange\n', '\n', '``ex_refcnt``\n', ' Reference count\n', '\n', '``class``\n', ' The class of service\n', '\n', '``em``\n', ' Exchange manager\n', '\n', '``pool``\n', ' Exchange pool\n', '\n', '``ex_list``\n', ' Handle used by the EM to track free exchanges\n', '\n', '``lp``\n', ' The local port that this exchange is on\n', '\n', '``esb_stat``\n', ' ESB exchange status\n', '\n', '``state``\n', " The exchange's state\n", '\n', '``fh_type``\n', ' The frame type\n', '\n', '``seq_id``\n', ' The next sequence ID to use\n', '\n', '``encaps``\n', ' encapsulation information for lower-level driver\n', '\n', '``xid``\n', ' The exchange ID\n', '\n', '``oxid``\n', " Originator's exchange ID\n", '\n', '``rxid``\n', " Responder's exchange ID\n", '\n', '``oid``\n', " Originator's FCID\n", '\n', '``sid``\n', ' Source FCID\n', '\n', '``did``\n', ' Destination FCID\n', '\n', '``r_a_tov``\n', ' Resouce allocation time out value (in msecs)\n', '\n', '``f_ctl``\n', ' F_CTL flags for the sequence\n', '\n', '``seq``\n', ' The sequence in use on this exchange\n', '\n', '``resp_active``\n', ' Number of tasks that are concurrently executing **resp\\(\\)**.\n', '\n', '``resp_task``\n', ' If **resp_active** > 0, either the task executing **resp\\(\\)**, the\n', ' task that has been interrupted to execute the soft-IRQ\n', ' executing **resp\\(\\)** or NULL if more than one task is executing\n', ' **resp** concurrently.\n', '\n', '``resp_wq``\n', ' Waitqueue for the tasks waiting on **resp_active**.\n', '\n', '``resp``\n', ' Callback for responses on this exchange\n', '\n', '``arg``\n', ' Passed as a void pointer to the resp() callback\n', '\n', '``destructor``\n', ' Called when destroying the exchange\n', '\n', '``timeout_work``\n', ' Handle for timeout handler\n', '\n', '\n'] | :: struct fc_exch { spinlock_t ex_lock; atomic_t ex_refcnt; enum fc_class class; struct fc_exch_mgr *em; struct fc_exch_pool *pool; struct list_head ex_list; struct fc_lport *lp; u32 esb_stat; u8 state; u8 fh_type; u8 seq_id; u8 encaps; u16 xid; u16 oxid; u16 rxid; u32 oid; u32 sid; u32 did; u32 r_a_tov; u32 f_ctl; struct fc_seq seq; int resp_active; struct task_struct *resp_task; wait_queue_head_t resp_wq; void (*resp)(struct fc_seq *, struct fc_frame *, void *); void *arg; void (*destructor)(struct fc_seq *, void *); struct delayed_work timeout_work; };
4438 | fc_disc | Discovery context |  | ['\n', '``retry_count``\n', ' Number of retries\n', '\n', '``pending``\n', ' 1 if discovery is pending, 0 if not\n', '\n', '``requested``\n', ' 1 if discovery has been requested, 0 if not\n', '\n', '``seq_count``\n', ' Number of sequences used for discovery\n', '\n', '``buf_len``\n', ' Length of the discovery buffer\n', '\n', '``disc_id``\n', ' Discovery ID\n', '\n', '``rports``\n', ' List of discovered remote ports\n', '\n', '``priv``\n', ' Private pointer for use by discovery code\n', '\n', '``disc_mutex``\n', ' Mutex that protects the discovery context\n', '\n', '``partial_buf``\n', ' Partial name buffer (if names are returned\n', ' in multiple frames)\n', '\n', '``disc_work``\n', ' handle for delayed work context\n', '\n', '``disc_callback``\n', ' Callback routine called when discovery completes\n', '\n', '\n', '\n', '\n'] | :: struct fc_disc { unsigned char retry_count; unsigned char pending; unsigned char requested; unsigned short seq_count; unsigned char buf_len; u16 disc_id; struct list_head rports; void *priv; struct mutex disc_mutex; struct fc_gpn_ft_resp partial_buf; struct delayed_work disc_work; void (*disc_callback)(struct fc_lport *, enum fc_disc_event); };