4439 | fc_lport | Local port |  | ['\n', '``host``\n', ' The SCSI host associated with a local port\n', '\n', '``ema_list``\n', ' Exchange manager anchor list\n', '\n', '``dns_rdata``\n', ' The directory server remote port\n', '\n', '``ms_rdata``\n', ' The management server remote port\n', '\n', '``ptp_rdata``\n', ' Point to point remote port\n', '\n', '``scsi_priv``\n', ' FCP layer internal data\n', '\n', '``disc``\n', ' Discovery context\n', '\n', '``vports``\n', ' Child vports if N_Port\n', '\n', '``vport``\n', ' Parent vport if VN_Port\n', '\n', '``tt``\n', ' Libfc function template\n', '\n', '``link_up``\n', ' Link state (1 = link up, 0 = link down)\n', '\n', '``qfull``\n', ' Queue state (1 queue is full, 0 queue is not full)\n', '\n', '``state``\n', ' Identifies the state\n', '\n', '``boot_time``\n', ' Timestamp indicating when the local port came online\n', '\n', '``host_stats``\n', ' SCSI host statistics\n', '\n', '``stats``\n', ' FC local port stats (TODO separate libfc LLD stats)\n', '\n', '``retry_count``\n', ' Number of retries in the current state\n', '\n', '``port_id``\n', ' FC Port ID\n', '\n', '``wwpn``\n', ' World Wide Port Name\n', '\n', '``wwnn``\n', ' World Wide Node Name\n', '\n', '``service_params``\n', ' Common service parameters\n', '\n', '``e_d_tov``\n', ' Error detection timeout value\n', '\n', '``r_a_tov``\n', ' Resouce allocation timeout value\n', '\n', '``rnid_gen``\n', ' RNID information\n', '\n', '``sg_supp``\n', ' Indicates if scatter gather is supported\n', '\n', '``seq_offload``\n', ' Indicates if sequence offload is supported\n', '\n', '``crc_offload``\n', ' Indicates if CRC offload is supported\n', '\n', '``lro_enabled``\n', ' Indicates if large receive offload is supported\n', '\n', '``does_npiv``\n', ' Supports multiple vports\n', '\n', '``npiv_enabled``\n', ' Switch/fabric allows NPIV\n', '\n', '``mfs``\n', ' The maximum Fibre Channel payload size\n', '\n', '``max_retry_count``\n', ' The maximum retry attempts\n', '\n', '``max_rport_retry_count``\n', ' The maximum remote port retry attempts\n', '\n', '``rport_priv_size``\n', ' Size needed by driver after struct fc_rport_priv\n', '\n', '``lro_xid``\n', ' The maximum XID for LRO\n', '\n', '``lso_max``\n', ' The maximum large offload send size\n', '\n', '``fcts``\n', ' FC-4 type mask\n', '\n', '``lp_mutex``\n', ' Mutex to protect the local port\n', '\n', '``list``\n', ' Linkage on list of vport peers\n', '\n', '``retry_work``\n', ' Handle to local port for delayed retry context\n', '\n', '``prov``\n', ' Pointers available for use by passive FC-4 providers\n', '\n', '``lport_list``\n', ' Linkage on module-wide list of local ports\n', '\n', '\n', '\n', '\n'] | :: struct fc_lport { struct Scsi_Host *host; struct list_head ema_list; struct fc_rport_priv *dns_rdata; struct fc_rport_priv *ms_rdata; struct fc_rport_priv *ptp_rdata; void *scsi_priv; struct fc_disc disc; struct list_head vports; struct fc_vport *vport; struct libfc_function_template tt; u8 link_up; u8 qfull; u16 vlan; enum fc_lport_state state; unsigned long boot_time; struct fc_host_statistics host_stats; struct fc_stats __percpu *stats; u8 retry_count; u32 port_id; u64 wwpn; u64 wwnn; unsigned int service_params; unsigned int e_d_tov; unsigned int r_a_tov; struct fc_els_rnid_gen rnid_gen; u32 sg_supp:1; u32 seq_offload:1; u32 crc_offload:1; u32 lro_enabled:1; u32 does_npiv:1; u32 npiv_enabled:1; u32 point_to_multipoint:1; u32 fdmi_enabled:1; u32 mfs; u8 max_retry_count; u8 max_rport_retry_count; u16 rport_priv_size; u16 link_speed; u16 link_supported_speeds; u16 lro_xid; unsigned int lso_max; struct fc_ns_fts fcts; struct mutex lp_mutex; struct list_head list; struct delayed_work retry_work; void *prov[FC_FC4_PROV_SIZE]; struct list_head lport_list; };
4440 | fc4_prov | FC-4 provider registration |  | ['\n', '``prli``\n', ' Handler for incoming PRLI\n', '\n', '``prlo``\n', ' Handler for session reset\n', '\n', '``recv``\n', ' Handler for incoming request\n', '\n', '``module``\n', ' Pointer to module. May be NULL.\n', '\n', '\n'] | :: struct fc4_prov { int (*prli)(struct fc_rport_priv *, u32 spp_len,const struct fc_els_spp *spp_in, struct fc_els_spp *spp_out); void (*prlo)(struct fc_rport_priv *); void (*recv)(struct fc_lport *, struct fc_frame *); struct module *module; };
4441 | kpp_request |  |  | ['\n', '``base``\n', ' Common attributes for async crypto requests\n', '\n', '``src``\n', ' Source data\n', '\n', '``dst``\n', ' Destination data\n', '\n', '``src_len``\n', ' Size of the input buffer\n', '\n', '``dst_len``\n', ' Size of the output buffer. It needs to be at least\n', ' as big as the expected result depending on the operation\n', ' After operation it will be updated with the actual size of the\n', ' result. In case of error where the dst sgl size was insufficient,\n', ' it will be updated to the size required for the operation.\n', '\n', '``__ctx``\n', ' Start of private context data\n', '\n', '\n', '\n', '\n'] | :: struct kpp_request { struct crypto_async_request base; struct scatterlist *src; struct scatterlist *dst; unsigned int src_len; unsigned int dst_len; void *__ctx[]; };
4442 | crypto_kpp | user-instantiated object which encapsulate algorithms and core processing logic |  | ['\n', '``base``\n', ' Common crypto API algorithm data structure\n', '\n', '\n', '\n', '\n'] | :: struct crypto_kpp { struct crypto_tfm base; };
4443 | kpp_alg | generic key-agreement protocol primitives |  | ['\n', '``set_secret``\n', ' Function invokes the protocol specific function to\n', ' store the secret private key along with parameters.\n', ' The implementation knows how to decode the buffer\n', '\n', '``generate_public_key``\n', ' Function generate the public key to be sent to the\n', ' counterpart. In case of error, where output is not big\n', ' enough req->dst_len will be updated to the size\n', ' required\n', '\n', '``compute_shared_secret``\n', ' Function compute the shared secret as defined by\n', ' the algorithm. The result is given back to the user.\n', ' In case of error, where output is not big enough,\n', ' req->dst_len will be updated to the size required\n', '\n', '``max_size``\n', ' Function returns the size of the output buffer\n', '\n', '``init``\n', ' Initialize the object. This is called only once at\n', ' instantiation time. In case the cryptographic hardware\n', ' needs to be initialized. Software fallback should be\n', ' put in place here.\n', '\n', '``exit``\n', ' Undo everything **init** did.\n', '\n', '``reqsize``\n', ' Request context size required by algorithm\n', ' implementation\n', '\n', '``base``\n', ' Common crypto API algorithm data structure\n', '\n', '\n', '\n', '**Generic Key-agreement Protocol Primitives API**\n', '\n', '\n', 'The KPP API is used with the algorithm type\n', 'CRYPTO_ALG_TYPE_KPP (listed as type "kpp" in /proc/crypto)\n'] | :: struct kpp_alg { int (*set_secret)(struct crypto_kpp *tfm, const void *buffer, unsigned int len); int (*generate_public_key)(struct kpp_request *req); int (*compute_shared_secret)(struct kpp_request *req); unsigned int (*max_size)(struct crypto_kpp *tfm); int (*init)(struct crypto_kpp *tfm); void (*exit)(struct crypto_kpp *tfm); unsigned int reqsize; struct crypto_alg base; };
4444 | kpp_secret | small header for packing secret buffer |  | ['\n', '``type``\n', ' define type of secret. Each kpp type will define its own\n', '\n', '``len``\n', ' specify the len of the secret, include the header, that\n', ' follows the struct\n', '\n', '\n'] | :: struct kpp_secret { unsigned short type; unsigned short len; };
4445 | aead_request | AEAD request |  | ['\n', '``base``\n', ' Common attributes for async crypto requests\n', '\n', '``assoclen``\n', ' Length in bytes of associated data for authentication\n', '\n', '``cryptlen``\n', ' Length of data to be encrypted or decrypted\n', '\n', '``iv``\n', ' Initialisation vector\n', '\n', '``src``\n', ' Source data\n', '\n', '``dst``\n', ' Destination data\n', '\n', '``__ctx``\n', ' Start of private context data\n', '\n', '\n', '\n', '\n'] | :: struct aead_request { struct crypto_async_request base; unsigned int assoclen; unsigned int cryptlen; u8 *iv; struct scatterlist *src; struct scatterlist *dst; void *__ctx[]; };
4446 | aead_alg | AEAD cipher definition | All fields except **ivsize** is mandatory and must be filled. | ['\n', '``setkey``\n', ' see struct skcipher_alg\n', '\n', '``setauthsize``\n', ' Set authentication size for the AEAD transformation. This\n', ' function is used to specify the consumer requested size of the\n', ' authentication tag to be either generated by the transformation\n', ' during encryption or the size of the authentication tag to be\n', ' supplied during the decryption operation. This function is also\n', ' responsible for checking the authentication tag size for\n', ' validity.\n', '\n', '``encrypt``\n', ' see struct skcipher_alg\n', '\n', '``decrypt``\n', ' see struct skcipher_alg\n', '\n', '``init``\n', ' Initialize the cryptographic transformation object. This function\n', ' is used to initialize the cryptographic transformation object.\n', ' This function is called only once at the instantiation time, right\n', ' after the transformation context was allocated. In case the\n', ' cryptographic hardware has some special requirements which need to\n', ' be handled by software, this function shall check for the precise\n', ' requirement of the transformation and put any software fallbacks\n', ' in place.\n', '\n', '``exit``\n', ' Deinitialize the cryptographic transformation object. This is a\n', ' counterpart to **init**, used to remove various changes set in\n', ' **init**.\n', '\n', '``ivsize``\n', ' see struct skcipher_alg\n', '\n', '``maxauthsize``\n', ' Set the maximum authentication tag size supported by the\n', ' transformation. A transformation may support smaller tag sizes.\n', ' As the authentication tag is a message digest to ensure the\n', ' integrity of the encrypted data, a consumer typically wants the\n', ' largest authentication tag possible as defined by this\n', ' variable.\n', '\n', '``chunksize``\n', ' see struct skcipher_alg\n', '\n', '``base``\n', ' Definition of a generic crypto cipher algorithm.\n', '\n', '\n'] | :: struct aead_alg { int (*setkey)(struct crypto_aead *tfm, const u8 *key, unsigned int keylen); int (*setauthsize)(struct crypto_aead *tfm, unsigned int authsize); int (*encrypt)(struct aead_request *req); int (*decrypt)(struct aead_request *req); int (*init)(struct crypto_aead *tfm); void (*exit)(struct crypto_aead *tfm); unsigned int ivsize; unsigned int maxauthsize; unsigned int chunksize; struct crypto_alg base; };
4447 | rng_alg | random number generator definition |  | ['\n', '``generate``\n', ' The function defined by this variable obtains a\n', ' random number. The random number generator transform\n', ' must generate the random number out of the context\n', ' provided with this call, plus any additional data\n', ' if provided to the call.\n', '\n', '``seed``\n', ' Seed or reseed the random number generator. With the\n', ' invocation of this function call, the random number\n', ' generator shall become ready for generation. If the\n', ' random number generator requires a seed for setting\n', ' up a new state, the seed must be provided by the\n', ' consumer while invoking this function. The required\n', ' size of the seed is defined with **seedsize** .\n', '\n', '``set_ent``\n', ' Set entropy that would otherwise be obtained from\n', ' entropy source. Internal use only.\n', '\n', '``seedsize``\n', ' The seed size required for a random number generator\n', ' initialization defined with this variable. Some\n', ' random number generators does not require a seed\n', ' as the seeding is implemented internally without\n', ' the need of support by the consumer. In this case,\n', ' the seed size is set to zero.\n', '\n', '``base``\n', ' Common crypto API algorithm data structure.\n', '\n', '\n', '\n', '**Random number generator API**\n', '\n', '\n', 'The random number generator API is used with the ciphers of type\n', 'CRYPTO_ALG_TYPE_RNG (listed as type "rng" in /proc/crypto)\n'] | :: struct rng_alg { int (*generate)(struct crypto_rng *tfm,const u8 *src, unsigned int slen, u8 *dst, unsigned int dlen); int (*seed)(struct crypto_rng *tfm, const u8 *seed, unsigned int slen); void (*set_ent)(struct crypto_rng *tfm, const u8 *data, unsigned int len); unsigned int seedsize; struct crypto_alg base; };
4448 | scomp_alg | synchronous compression algorithm |  | ['\n', '``alloc_ctx``\n', ' Function allocates algorithm specific context\n', '\n', '``free_ctx``\n', ' Function frees context allocated with alloc_ctx\n', '\n', '``compress``\n', ' Function performs a compress operation\n', '\n', '``decompress``\n', ' Function performs a de-compress operation\n', '\n', '``base``\n', ' Common crypto API algorithm data structure\n', '\n', '\n'] | :: struct scomp_alg { void *(*alloc_ctx)(struct crypto_scomp *tfm); void (*free_ctx)(struct crypto_scomp *tfm, void *ctx); int (*compress)(struct crypto_scomp *tfm, const u8 *src,unsigned int slen, u8 *dst, unsigned int *dlen, void *ctx); int (*decompress)(struct crypto_scomp *tfm, const u8 *src,unsigned int slen, u8 *dst, unsigned int *dlen, void *ctx); struct crypto_alg base; };
4449 | hash_alg_common | define properties of message digest |  | ['\n', '``digestsize``\n', ' Size of the result of the transformation. A buffer of this size\n', ' must be available to the **final** and **finup** calls, so they can\n', ' store the resulting hash into it. For various predefined sizes,\n', ' search include/crypto/ using\n', ' git grep _DIGEST_SIZE include/crypto.\n', '\n', '``statesize``\n', ' Size of the block for partial state of the transformation. A\n', ' buffer of this size must be passed to the **export** function as it\n', ' will save the partial state of the transformation into it. On the\n', ' other side, the **import** function will load the state from a\n', ' buffer of this size as well.\n', '\n', '``base``\n', ' Start of data structure of cipher algorithm. The common data\n', ' structure of crypto_alg contains information common to all ciphers.\n', ' The hash_alg_common data structure now adds the hash-specific\n', ' information.\n', '\n', '\n', '\n', '\n'] | :: struct hash_alg_common { unsigned int digestsize; unsigned int statesize; struct crypto_alg base; };
4450 | ahash_alg | asynchronous message digest definition |  | ['\n', '``init``\n', ' **[mandatory]** Initialize the transformation context. Intended only to initialize the\n', ' state of the HASH transformation at the beginning. This shall fill in\n', ' the internal structures used during the entire duration of the whole\n', ' transformation. No data processing happens at this point. Driver code\n', ' implementation must not use req->result.\n', '\n', '``update``\n', ' **[mandatory]** Push a chunk of data into the driver for transformation. This\n', ' function actually pushes blocks of data from upper layers into the\n', ' driver, which then passes those to the hardware as seen fit. This\n', ' function must not finalize the HASH transformation by calculating the\n', ' final message digest as this only adds more data into the\n', ' transformation. This function shall not modify the transformation\n', ' context, as this function may be called in parallel with the same\n', ' transformation object. Data processing can happen synchronously\n', ' [SHASH] or asynchronously [AHASH] at this point. Driver must not use\n', ' req->result.\n', '\n', '``final``\n', ' **[mandatory]** Retrieve result from the driver. This function finalizes the\n', ' transformation and retrieves the resulting hash from the driver and\n', ' pushes it back to upper layers. No data processing happens at this\n', ' point unless hardware requires it to finish the transformation\n', ' (then the data buffered by the device driver is processed).\n', '\n', '``finup``\n', ' **[optional]** Combination of **update** and **final**. This function is effectively a\n', ' combination of **update** and **final** calls issued in sequence. As some\n', ' hardware cannot do **update** and **final** separately, this callback was\n', ' added to allow such hardware to be used at least by IPsec. Data\n', ' processing can happen synchronously [SHASH] or asynchronously [AHASH]\n', ' at this point.\n', '\n', '``digest``\n', ' Combination of **init** and **update** and **final**. This function\n', ' effectively behaves as the entire chain of operations, **init**,\n', ' **update** and **final** issued in sequence. Just like **finup**, this was\n', ' added for hardware which cannot do even the **finup**, but can only do\n', ' the whole transformation in one run. Data processing can happen\n', ' synchronously [SHASH] or asynchronously [AHASH] at this point.\n', '\n', '``export``\n', ' Export partial state of the transformation. This function dumps the\n', ' entire state of the ongoing transformation into a provided block of\n', " data so it can be **import** 'ed back later on. This is useful in case\n", ' you want to save partial result of the transformation after\n', ' processing certain amount of data and reload this partial result\n', ' multiple times later on for multiple re-use. No data processing\n', ' happens at this point. Driver must not use req->result.\n', '\n', '``import``\n', ' Import partial state of the transformation. This function loads the\n', ' entire state of the ongoing transformation from a provided block of\n', ' data so the transformation can continue from this point onward. No\n', ' data processing happens at this point. Driver must not use\n', ' req->result.\n', '\n', '``setkey``\n', ' Set optional key used by the hashing algorithm. Intended to push\n', ' optional key used by the hashing algorithm from upper layers into\n', ' the driver. This function can store the key in the transformation\n', ' context or can outright program it into the hardware. In the former\n', ' case, one must be careful to program the key into the hardware at\n', ' appropriate time and one must be careful that .setkey() can be\n', ' called multiple times during the existence of the transformation\n', ' object. Not all hashing algorithms do implement this function as it\n', ' is only needed for keyed message digests. SHAx/MDx/CRCx do NOT\n', ' implement this function. HMAC(MDx)/HMAC(SHAx)/CMAC(AES) do implement\n', ' this function. This function must be called before any other of the\n', ' **init**, **update**, **final**, **finup**, **digest** is called. No data\n', ' processing happens at this point.\n', '\n', '``halg``\n', ' see struct hash_alg_common\n', '\n', '\n', '\n', '\n'] | :: struct ahash_alg { int (*init)(struct ahash_request *req); int (*update)(struct ahash_request *req); int (*final)(struct ahash_request *req); int (*finup)(struct ahash_request *req); int (*digest)(struct ahash_request *req); int (*export)(struct ahash_request *req, void *out); int (*import)(struct ahash_request *req, const void *in); int (*setkey)(struct crypto_ahash *tfm, const u8 *key, unsigned int keylen); struct hash_alg_common halg; };
4451 | shash_alg | synchronous message digest definition |  | ['\n', '``init``\n', ' see struct ahash_alg\n', '\n', '``update``\n', ' see struct ahash_alg\n', '\n', '``final``\n', ' see struct ahash_alg\n', '\n', '``finup``\n', ' see struct ahash_alg\n', '\n', '``digest``\n', ' see struct ahash_alg\n', '\n', '``export``\n', ' see struct ahash_alg\n', '\n', '``import``\n', ' see struct ahash_alg\n', '\n', '``setkey``\n', ' see struct ahash_alg\n', '\n', '``descsize``\n', ' Size of the operational state for the message digest. This state\n', ' size is the memory size that needs to be allocated for\n', ' shash_desc.__ctx\n', '\n', '``digestsize``\n', ' see struct ahash_alg\n', '\n', '``statesize``\n', ' see struct ahash_alg\n', '\n', '``base``\n', ' internally used\n', '\n', '\n', '\n', '**Asynchronous Message Digest API**\n', '\n', '\n', 'The asynchronous message digest API is used with the ciphers of type\n', 'CRYPTO_ALG_TYPE_AHASH (listed as type "ahash" in /proc/crypto)\n', '\n', 'The asynchronous cipher operation discussion provided for the\n', 'CRYPTO_ALG_TYPE_ABLKCIPHER API applies here as well.\n'] | :: struct shash_alg { int (*init)(struct shash_desc *desc); int (*update)(struct shash_desc *desc, const u8 *data, unsigned int len); int (*final)(struct shash_desc *desc, u8 *out); int (*finup)(struct shash_desc *desc, const u8 *data, unsigned int len, u8 *out); int (*digest)(struct shash_desc *desc, const u8 *data, unsigned int len, u8 *out); int (*export)(struct shash_desc *desc, void *out); int (*import)(struct shash_desc *desc, const void *in); int (*setkey)(struct crypto_shash *tfm, const u8 *key, unsigned int keylen); unsigned int descsize; unsigned int digestsize; unsigned int statesize; struct crypto_alg base; };
4452 | skcipher_request | Symmetric key cipher request |  | ['\n', '``cryptlen``\n', ' Number of bytes to encrypt or decrypt\n', '\n', '``iv``\n', ' Initialisation Vector\n', '\n', '``src``\n', ' Source SG list\n', '\n', '``dst``\n', ' Destination SG list\n', '\n', '``base``\n', ' Underlying async request request\n', '\n', '``__ctx``\n', ' Start of private context data\n', '\n', '\n', '\n', '\n'] | :: struct skcipher_request { unsigned int cryptlen; u8 *iv; struct scatterlist *src; struct scatterlist *dst; struct crypto_async_request base; void *__ctx[]; };
4453 | skcipher_alg | symmetric key cipher definition | All fields except **ivsize** are mandatory and must be filled. **Symmetric Key Cipher API** Symmetric key cipher API is used with the ciphers of type CRYPTO_ALG_TYPE_SKCIPHER (listed as type "skcipher" in /proc/crypto). Asynchronous cipher operations imply that the function invocation for a cipher request returns immediately before the completion of the operation. The cipher request is scheduled as a separate kernel thread and therefore load-balanced on the different CPUs via the process scheduler. To allow the kernel crypto API to inform the caller about the completion of a cipher request, the caller must provide a callback function. That function is invoked with the cipher handle when the request completes. To support the asynchronous operation, additional information than just the cipher handle must be supplied to the kernel crypto API. That additional information is given by filling in the skcipher_request data structure. For the symmetric key cipher API, the state is maintained with the tfm cipher handle. A single tfm can be used across multiple calls and in parallel. For asynchronous block cipher calls, context data supplied and only used by the caller can be referenced the request data structure in addition to the IV used for the cipher request. The maintenance of such state information would be important for a crypto driver implementer to have, because when calling the callback function upon completion of the cipher operation, that callback function may need some information about which operation just finished if it invoked multiple in parallel. This state information is unused by the kernel crypto API. | ['\n', '``setkey``\n', ' Set key for the transformation. This function is used to either\n', ' program a supplied key into the hardware or store the key in the\n', ' transformation context for programming it later. Note that this\n', ' function does modify the transformation context. This function can\n', ' be called multiple times during the existence of the transformation\n', ' object, so one must make sure the key is properly reprogrammed into\n', ' the hardware. This function is also responsible for checking the key\n', ' length for validity. In case a software fallback was put in place in\n', ' the **cra_init** call, this function might need to use the fallback if\n', " the algorithm doesn't support all of the key sizes.\n", '\n', '``encrypt``\n', ' Encrypt a scatterlist of blocks. This function is used to encrypt\n', ' the supplied scatterlist containing the blocks of data. The crypto\n', ' API consumer is responsible for aligning the entries of the\n', ' scatterlist properly and making sure the chunks are correctly\n', ' sized. In case a software fallback was put in place in the\n', ' **cra_init** call, this function might need to use the fallback if\n', " the algorithm doesn't support all of the key sizes. In case the\n", ' key was stored in transformation context, the key might need to be\n', ' re-programmed into the hardware in this function. This function\n', ' shall not modify the transformation context, as this function may\n', ' be called in parallel with the same transformation object.\n', '\n', '``decrypt``\n', ' Decrypt a single block. This is a reverse counterpart to **encrypt**\n', ' and the conditions are exactly the same.\n', '\n', '``init``\n', ' Initialize the cryptographic transformation object. This function\n', ' is used to initialize the cryptographic transformation object.\n', ' This function is called only once at the instantiation time, right\n', ' after the transformation context was allocated. In case the\n', ' cryptographic hardware has some special requirements which need to\n', ' be handled by software, this function shall check for the precise\n', ' requirement of the transformation and put any software fallbacks\n', ' in place.\n', '\n', '``exit``\n', ' Deinitialize the cryptographic transformation object. This is a\n', ' counterpart to **init**, used to remove various changes set in\n', ' **init**.\n', '\n', '``min_keysize``\n', ' Minimum key size supported by the transformation. This is the\n', ' smallest key length supported by this transformation algorithm.\n', ' This must be set to one of the pre-defined values as this is\n', ' not hardware specific. Possible values for this field can be\n', ' found via git grep "_MIN_KEY_SIZE" include/crypto/\n', '\n', '``max_keysize``\n', ' Maximum key size supported by the transformation. This is the\n', ' largest key length supported by this transformation algorithm.\n', ' This must be set to one of the pre-defined values as this is\n', ' not hardware specific. Possible values for this field can be\n', ' found via git grep "_MAX_KEY_SIZE" include/crypto/\n', '\n', '``ivsize``\n', ' IV size applicable for transformation. The consumer must provide an\n', ' IV of exactly that size to perform the encrypt or decrypt operation.\n', '\n', '``chunksize``\n', ' Equal to the block size except for stream ciphers such as\n', ' CTR where it is set to the underlying block size.\n', '\n', '``walksize``\n', ' Equal to the chunk size except in cases where the algorithm is\n', ' considerably more efficient if it can operate on multiple chunks\n', ' in parallel. Should be a multiple of chunksize.\n', '\n', '``base``\n', ' Definition of a generic crypto algorithm.\n', '\n', '\n'] | :: struct skcipher_alg { int (*setkey)(struct crypto_skcipher *tfm, const u8 *key, unsigned int keylen); int (*encrypt)(struct skcipher_request *req); int (*decrypt)(struct skcipher_request *req); int (*init)(struct crypto_skcipher *tfm); void (*exit)(struct crypto_skcipher *tfm); unsigned int min_keysize; unsigned int max_keysize; unsigned int ivsize; unsigned int chunksize; unsigned int walksize; struct crypto_alg base; };
4454 | af_alg_async_req | definition of crypto request |  | ['\n', '``iocb``\n', ' IOCB for AIO operations\n', '\n', '``sk``\n', ' Socket the request is associated with\n', '\n', '``first_rsgl``\n', ' First RX SG\n', '\n', '``last_rsgl``\n', ' Pointer to last RX SG\n', '\n', '``rsgl_list``\n', ' Track RX SGs\n', '\n', '``tsgl``\n', ' Private, per request TX SGL of buffers to process\n', '\n', '``tsgl_entries``\n', ' Number of entries in priv. TX SGL\n', '\n', '``outlen``\n', ' Number of output bytes generated by crypto op\n', '\n', '``areqlen``\n', ' Length of this data structure\n', '\n', '``cra_u``\n', ' Cipher request\n', '\n', '\n', '\n', '\n'] | :: struct af_alg_async_req { struct kiocb *iocb; struct sock *sk; struct af_alg_rsgl first_rsgl; struct af_alg_rsgl *last_rsgl; struct list_head rsgl_list; struct scatterlist *tsgl; unsigned int tsgl_entries; unsigned int outlen; unsigned int areqlen; union { struct aead_request aead_req; struct skcipher_request skcipher_req; } cra_u; };
4455 | af_alg_ctx | definition of the crypto context | The crypto context tracks the input data during the lifetime of an AF_ALG socket. | ['\n', '``tsgl_list``\n', ' Link to TX SGL\n', '\n', '``iv``\n', ' IV for cipher operation\n', '\n', '``aead_assoclen``\n', ' Length of AAD for AEAD cipher operations\n', '\n', '``used``\n', ' TX bytes sent to kernel. This variable is used to\n', ' ensure that user space cannot cause the kernel\n', ' to allocate too much memory in sendmsg operation.\n', '\n', '``rcvused``\n', ' Total RX bytes to be filled by kernel. This variable\n', ' is used to ensure user space cannot cause the kernel\n', ' to allocate too much memory in a recvmsg operation.\n', '\n', '``more``\n', ' More data to be expected from user space?\n', '\n', '``merge``\n', ' Shall new data from user space be merged into existing\n', ' SG?\n', '\n', '``enc``\n', ' Cryptographic operation to be performed when\n', ' recvmsg is invoked.\n', '\n', '``len``\n', ' Length of memory allocated for this data structure.\n', '\n', '\n'] | :: struct af_alg_ctx { struct list_head tsgl_list; void *iv; size_t aead_assoclen; struct crypto_wait wait; size_t used; atomic_t rcvused; bool more; bool merge; bool enc; unsigned int len; };
4456 | akcipher_request | public key request |  | ['\n', '``base``\n', ' Common attributes for async crypto requests\n', '\n', '``src``\n', ' Source data\n', ' For verify op this is signature + digest, in that case\n', ' total size of **src** is **src_len** + **dst_len**.\n', '\n', '``dst``\n', ' Destination data (Should be NULL for verify op)\n', '\n', '``src_len``\n', ' Size of the input buffer\n', " For verify op it's size of signature part of **src**, this part\n", ' is supposed to be operated by cipher.\n', '\n', '``dst_len``\n', ' Size of **dst** buffer (for all ops except verify).\n', ' It needs to be at least as big as the expected result\n', ' depending on the operation.\n', ' After operation it will be updated with the actual size of the\n', ' result.\n', ' In case of error where the dst sgl size was insufficient,\n', ' it will be updated to the size required for the operation.\n', ' For verify op this is size of digest part in **src**.\n', '\n', '``__ctx``\n', ' Start of private context data\n', '\n', '\n', '\n', '\n'] | :: struct akcipher_request { struct crypto_async_request base; struct scatterlist *src; struct scatterlist *dst; unsigned int src_len; unsigned int dst_len; void *__ctx[]; };
4457 | crypto_akcipher | user-instantiated objects which encapsulate algorithms and core processing logic |  | ['\n', '``base``\n', ' Common crypto API algorithm data structure\n', '\n', '\n', '\n', '\n'] | :: struct crypto_akcipher { struct crypto_tfm base; };
4458 | akcipher_alg | generic public key algorithm |  | ['\n', '``sign``\n', ' Function performs a sign operation as defined by public key\n', ' algorithm. In case of error, where the dst_len was insufficient,\n', ' the req->dst_len will be updated to the size required for the\n', ' operation\n', '\n', '``verify``\n', ' Function performs a complete verify operation as defined by\n', ' public key algorithm, returning verification status. Requires\n', ' digest value as input parameter.\n', '\n', '``encrypt``\n', ' Function performs an encrypt operation as defined by public key\n', ' algorithm. In case of error, where the dst_len was insufficient,\n', ' the req->dst_len will be updated to the size required for the\n', ' operation\n', '\n', '``decrypt``\n', ' Function performs a decrypt operation as defined by public key\n', ' algorithm. In case of error, where the dst_len was insufficient,\n', ' the req->dst_len will be updated to the size required for the\n', ' operation\n', '\n', '``set_pub_key``\n', ' Function invokes the algorithm specific set public key\n', ' function, which knows how to decode and interpret\n', ' the BER encoded public key and parameters\n', '\n', '``set_priv_key``\n', ' Function invokes the algorithm specific set private key\n', ' function, which knows how to decode and interpret\n', ' the BER encoded private key and parameters\n', '\n', '``max_size``\n', ' Function returns dest buffer size required for a given key.\n', '\n', '``init``\n', ' Initialize the cryptographic transformation object.\n', ' This function is used to initialize the cryptographic\n', ' transformation object. This function is called only once at\n', ' the instantiation time, right after the transformation context\n', ' was allocated. In case the cryptographic hardware has some\n', ' special requirements which need to be handled by software, this\n', ' function shall check for the precise requirement of the\n', ' transformation and put any software fallbacks in place.\n', '\n', '``exit``\n', ' Deinitialize the cryptographic transformation object. This is a\n', ' counterpart to **init**, used to remove various changes set in\n', ' **init**.\n', '\n', '``reqsize``\n', ' Request context size required by algorithm implementation\n', '\n', '``base``\n', ' Common crypto API algorithm data structure\n', '\n', '\n', '\n', '**Generic Public Key API**\n', '\n', '\n', 'The Public Key API is used with the algorithms of type\n', 'CRYPTO_ALG_TYPE_AKCIPHER (listed as type "akcipher" in /proc/crypto)\n'] | :: struct akcipher_alg { int (*sign)(struct akcipher_request *req); int (*verify)(struct akcipher_request *req); int (*encrypt)(struct akcipher_request *req); int (*decrypt)(struct akcipher_request *req); int (*set_pub_key)(struct crypto_akcipher *tfm, const void *key, unsigned int keylen); int (*set_priv_key)(struct crypto_akcipher *tfm, const void *key, unsigned int keylen); unsigned int (*max_size)(struct crypto_akcipher *tfm); int (*init)(struct crypto_akcipher *tfm); void (*exit)(struct crypto_akcipher *tfm); unsigned int reqsize; struct crypto_alg base; };
4459 | dh | define a DH private key |  | ['\n', '``key``\n', ' Private DH key\n', '\n', '``p``\n', ' Diffie-Hellman parameter P\n', '\n', '``q``\n', ' Diffie-Hellman parameter Q\n', '\n', '``g``\n', ' Diffie-Hellman generator G\n', '\n', '``key_size``\n', ' Size of the private DH key\n', '\n', '``p_size``\n', ' Size of DH parameter P\n', '\n', '``q_size``\n', ' Size of DH parameter Q\n', '\n', '``g_size``\n', ' Size of DH generator G\n', '\n', '\n'] | :: struct dh { void *key; void *p; void *q; void *g; unsigned int key_size; unsigned int p_size; unsigned int q_size; unsigned int g_size; };
4460 | ecdh | define an ECDH private key |  | ['\n', '``curve_id``\n', ' ECC curve the key is based on.\n', '\n', '``key``\n', ' Private ECDH key\n', '\n', '``key_size``\n', ' Size of the private ECDH key\n', '\n', '\n'] | :: struct ecdh { unsigned short curve_id; char *key; unsigned short key_size; };
4461 | acomp_req | asynchronous (de)compression request |  | ['\n', '``base``\n', ' Common attributes for asynchronous crypto requests\n', '\n', '``src``\n', ' Source Data\n', '\n', '``dst``\n', ' Destination data\n', '\n', '``slen``\n', ' Size of the input buffer\n', '\n', '``dlen``\n', ' Size of the output buffer and number of bytes produced\n', '\n', '``flags``\n', ' Internal flags\n', '\n', '``__ctx``\n', ' Start of private context data\n', '\n', '\n', '\n', '\n'] | :: struct acomp_req { struct crypto_async_request base; struct scatterlist *src; struct scatterlist *dst; unsigned int slen; unsigned int dlen; u32 flags; void *__ctx[]; };
4462 | crypto_acomp | user-instantiated objects which encapsulate algorithms and core processing logic |  | ['\n', '``compress``\n', ' Function performs a compress operation\n', '\n', '``decompress``\n', ' Function performs a de-compress operation\n', '\n', '``dst_free``\n', ' Frees destination buffer if allocated inside the\n', ' algorithm\n', '\n', '``reqsize``\n', ' Context size for (de)compression requests\n', '\n', '``base``\n', ' Common crypto API algorithm data structure\n', '\n', '\n', '\n', '\n'] | :: struct crypto_acomp { int (*compress)(struct acomp_req *req); int (*decompress)(struct acomp_req *req); void (*dst_free)(struct scatterlist *dst); unsigned int reqsize; struct crypto_tfm base; };
4463 | acomp_alg | asynchronous compression algorithm |  | ['\n', '``compress``\n', ' Function performs a compress operation\n', '\n', '``decompress``\n', ' Function performs a de-compress operation\n', '\n', '``dst_free``\n', ' Frees destination buffer if allocated inside the algorithm\n', '\n', '``init``\n', ' Initialize the cryptographic transformation object.\n', ' This function is used to initialize the cryptographic\n', ' transformation object. This function is called only once at\n', ' the instantiation time, right after the transformation context\n', ' was allocated. In case the cryptographic hardware has some\n', ' special requirements which need to be handled by software, this\n', ' function shall check for the precise requirement of the\n', ' transformation and put any software fallbacks in place.\n', '\n', '``exit``\n', ' Deinitialize the cryptographic transformation object. This is a\n', ' counterpart to **init**, used to remove various changes set in\n', ' **init**.\n', '\n', '``reqsize``\n', ' Context size for (de)compression requests\n', '\n', '``base``\n', ' Common crypto API algorithm data structure\n', '\n', '\n', '\n', '**Asynchronous Compression API**\n', '\n', '\n', 'The Asynchronous Compression API is used with the algorithms of type\n', 'CRYPTO_ALG_TYPE_ACOMPRESS (listed as type "acomp" in /proc/crypto)\n'] | :: struct acomp_alg { int (*compress)(struct acomp_req *req); int (*decompress)(struct acomp_req *req); void (*dst_free)(struct scatterlist *dst); int (*init)(struct crypto_acomp *tfm); void (*exit)(struct crypto_acomp *tfm); unsigned int reqsize; struct crypto_alg base; };
4464 | skl_ch_cfg | channel configuration |  |  |  | ``SKL_CH_CFG_MONO`` One channel only ``SKL_CH_CFG_STEREO`` L & R ``SKL_CH_CFG_2_1`` L, R & LFE ``SKL_CH_CFG_3_0`` L, C & R ``SKL_CH_CFG_3_1`` L, C, R & LFE ``SKL_CH_CFG_QUATRO`` L, R, Ls & Rs ``SKL_CH_CFG_4_0`` L, C, R & Cs ``SKL_CH_CFG_5_0`` L, C, R, Ls & Rs ``SKL_CH_CFG_5_1`` L, C, R, Ls, Rs & LFE ``SKL_CH_CFG_DUAL_MONO`` One channel replicated in two ``SKL_CH_CFG_I2S_DUAL_STEREO_0`` Stereo(L,R) in 4 slots, 1st stream:[ L, R, -, - ] ``SKL_CH_CFG_I2S_DUAL_STEREO_1`` Stereo(L,R) in 4 slots, 2nd stream:[ -, -, L, R ] ``SKL_CH_CFG_4_CHANNEL`` *undescribed* ``SKL_CH_CFG_INVALID`` Invalid
4465 | skl_interleaving | interleaving style |  |  |  | ``SKL_INTERLEAVING_PER_CHANNEL`` [s1_ch1...s1_chN,...,sM_ch1...sM_chN] ``SKL_INTERLEAVING_PER_SAMPLE`` [s1_ch1...sM_ch1,...,s1_chN...sM_chN]
4466 | snd_compressed_buffer | compressed buffer |  | ['\n', '``fragment_size``\n', ' size of buffer fragment in bytes\n', '\n', '``fragments``\n', ' number of such fragments\n', '\n', '\n', '\n', '\n'] | :: struct snd_compressed_buffer { __u32 fragment_size; __u32 fragments; };
4467 | snd_compr_params | compressed stream params |  | ['\n', '``buffer``\n', ' buffer description\n', '\n', '``codec``\n', ' codec parameters\n', '\n', '``no_wake_mode``\n', ' dont wake on fragment elapsed\n', '\n', '\n', '\n', '\n'] | :: struct snd_compr_params { struct snd_compressed_buffer buffer; struct snd_codec codec; __u8 no_wake_mode; };
4468 | snd_compr_tstamp | timestamp descriptor |  | ['\n', '``byte_offset``\n', ' Byte offset in ring buffer to DSP\n', '\n', '``copied_total``\n', ' Total number of bytes copied from/to ring buffer to/by DSP\n', '\n', '``pcm_frames``\n', ' Frames decoded or encoded by DSP. This field will evolve by\n', ' large steps and should only be used to monitor encoding/decoding\n', ' progress. It shall not be used for timing estimates.\n', '\n', '``pcm_io_frames``\n', ' Frames rendered or received by DSP into a mixer or an audio\n', ' output/input. This field should be used for A/V sync or time estimates.\n', '\n', '``sampling_rate``\n', ' sampling rate of audio\n', '\n', '\n', '\n', '\n'] | :: struct snd_compr_tstamp { __u32 byte_offset; __u32 copied_total; __u32 pcm_frames; __u32 pcm_io_frames; __u32 sampling_rate; };
4469 | snd_compr_avail | avail descriptor |  | ['\n', '``avail``\n', ' Number of bytes available in ring buffer for writing/reading\n', '\n', '``tstamp``\n', ' timestamp information\n', '\n', '\n', '\n', '\n'] | :: struct snd_compr_avail { __u64 avail; struct snd_compr_tstamp tstamp; };
4470 | snd_compr_caps | caps descriptor |  | ['\n', '``num_codecs``\n', ' number of codecs supported\n', '\n', '``direction``\n', ' direction supported. Of type snd_compr_direction\n', '\n', '``min_fragment_size``\n', ' minimum fragment supported by DSP\n', '\n', '``max_fragment_size``\n', ' maximum fragment supported by DSP\n', '\n', '``min_fragments``\n', ' min fragments supported by DSP\n', '\n', '``max_fragments``\n', ' max fragments supported by DSP\n', '\n', '``codecs``\n', ' pointer to array of codecs\n', '\n', '``reserved``\n', ' reserved field\n', '\n', '\n', '\n', '\n'] | :: struct snd_compr_caps { __u32 num_codecs; __u32 direction; __u32 min_fragment_size; __u32 max_fragment_size; __u32 min_fragments; __u32 max_fragments; __u32 codecs[MAX_NUM_CODECS]; __u32 reserved[11]; };
4471 | snd_compr_codec_caps | query capability of codec |  | ['\n', '``codec``\n', ' codec for which capability is queried\n', '\n', '``num_descriptors``\n', ' number of codec descriptors\n', '\n', '``descriptor``\n', ' array of codec capability descriptor\n', '\n', '\n', '\n', '\n'] | :: struct snd_compr_codec_caps { __u32 codec; __u32 num_descriptors; struct snd_codec_desc descriptor[MAX_NUM_CODEC_DESCRIPTORS]; };
4472 | sndrv_compress_encoder |  |  |  |  | ``SNDRV_COMPRESS_ENCODER_PADDING`` no of samples appended by the encoder at the end of the track ``SNDRV_COMPRESS_ENCODER_DELAY`` no of samples inserted by the encoder at the beginning of the track
4473 | snd_compr_metadata | compressed stream metadata |  | ['\n', '``key``\n', ' key id\n', '\n', '``value``\n', ' key value\n', '\n', '\n'] | :: struct snd_compr_metadata { __u32 key; __u32 value[8]; };
4474 | snd_enc_vorbis |  | These options were extracted from the OpenMAX IL spec and Gstreamer vorbisenc properties For best quality users should specify VBR mode and set quality levels. | ['\n', '``quality``\n', ' Sets encoding quality to n, between -1 (low) and 10 (high).\n', ' In the default mode of operation, the quality level is 3.\n', ' Normal quality range is 0 - 10.\n', '\n', '``managed``\n', ' Boolean. Set bitrate management mode. This turns off the\n', ' normal VBR encoding, but allows hard or soft bitrate constraints to be\n', ' enforced by the encoder. This mode can be slower, and may also be\n', ' lower quality. It is primarily useful for streaming.\n', '\n', '``max_bit_rate``\n', ' Enabled only if managed is TRUE\n', '\n', '``min_bit_rate``\n', ' Enabled only if managed is TRUE\n', '\n', '``downmix``\n', ' Boolean. Downmix input from stereo to mono (has no effect on\n', ' non-stereo streams). Useful for lower-bitrate encoding.\n', '\n', '\n'] | :: struct snd_enc_vorbis { __s32 quality; __u32 managed; __u32 max_bit_rate; __u32 min_bit_rate; __u32 downmix; };
4475 | snd_enc_real |  | These options were extracted from the OpenMAX IL spec | ['\n', '``quant_bits``\n', ' number of coupling quantization bits in the stream\n', '\n', '``start_region``\n', ' coupling start region in the stream\n', '\n', '``num_regions``\n', ' number of regions value\n', '\n', '\n'] | :: struct snd_enc_real { __u32 quant_bits; __u32 start_region; __u32 num_regions; };
4476 | snd_enc_flac |  | These options were extracted from the FLAC online documentation at http://flac.sourceforge.net/documentation_tools_flac.html To make the API simpler, it is assumed that the user will select quality profiles. Additional options that affect encoding quality and speed can be added at a later stage if needed. By default the Subset format is used by encoders. TAGS such as pictures, etc, cannot be handled by an offloaded encoder and are not supported in this API. | ['\n', '``num``\n', ' serial number, valid only for OGG formats\n', ' needs to be set by application\n', '\n', '``gain``\n', ' Add replay gain tags\n', '\n', '\n'] | :: struct snd_enc_flac { __u32 num; __u32 gain; };
4477 | ubi_attach_req | attach MTD device request. | This data structure is used to specify MTD device UBI has to attach and the parameters it has to use. The number which should be assigned to the new UBI device is passed in **ubi_num**. UBI may automatically assign the number if **UBI_DEV_NUM_AUTO** is passed. In this case, the device number is returned in **ubi_num**. Most applications should pass ``0`` in **vid_hdr_offset** to make UBI use default offset of the VID header within physical eraseblocks. The default offset is the next min. I/O unit after the EC header. For example, it will be offset 512 in case of a 512 bytes page NAND flash with no sub-page support. Or it will be 512 in case of a 2KiB page NAND flash with 4 512-byte sub-pages. But in rare cases, if this optimizes things, the VID header may be placed to a different offset. For example, the boot-loader might do things faster if the VID header sits at the end of the first 2KiB NAND page with 4 sub-pages. As the boot-loader would not normally need to read EC headers (unless it needs UBI in RW mode), it might be faster to calculate ECC. This is weird example, but it real-life example. So, in this example, **vid_hdr_offer** would be 2KiB-64 bytes = 1984. Note, that this position is not even 512-bytes aligned, which is OK, as UBI is clever enough to realize this is 4th sub-page of the first page and add needed padding. The **max_beb_per1024** is the maximum amount of bad PEBs UBI expects on the UBI device per 1024 eraseblocks. This value is often given in an other form in the NAND datasheet (min NVB i.e. minimal number of valid blocks). The maximum expected bad eraseblocks per 1024 is then: 1024 * (1 - MinNVB / MaxNVB) Which gives 20 for most NAND devices. This limit is used in order to derive amount of eraseblock UBI reserves for handling new bad blocks. If the device has more bad eraseblocks than this limit, UBI does not reserve any physical eraseblocks for new bad eraseblocks, but attempts to use available eraseblocks (if any). The accepted range is 0-768. If 0 is given, the default kernel value of ``CONFIG_MTD_UBI_BEB_LIMIT`` will be used. | ['\n', '``ubi_num``\n', ' UBI device number to create\n', '\n', '``mtd_num``\n', ' MTD device number to attach\n', '\n', '``vid_hdr_offset``\n', ' VID header offset (use defaults if ``0``)\n', '\n', '``max_beb_per1024``\n', ' maximum expected number of bad PEB per 1024 PEBs\n', '\n', '``padding``\n', ' reserved for future, not used, has to be zeroed\n', '\n', '\n'] | :: struct ubi_attach_req { __s32 ubi_num; __s32 mtd_num; __s32 vid_hdr_offset; __s16 max_beb_per1024; __s8 padding[10]; };
4478 | ubi_mkvol_req | volume description data structure used in volume creation requests. | This structure is used by user-space programs when creating new volumes. The **used_bytes** field is only necessary when creating static volumes. The **alignment** field specifies the required alignment of the volume logical eraseblock. This means, that the size of logical eraseblocks will be aligned to this number, i.e., (UBI device logical eraseblock size) mod (**alignment**) = 0. To put it differently, the logical eraseblock of this volume may be slightly shortened in order to make it properly aligned. The alignment has to be multiple of the flash minimal input/output unit, or ``1`` to utilize the entire available space of logical eraseblocks. The **alignment** field may be useful, for example, when one wants to maintain a block device on top of an UBI volume. In this case, it is desirable to fit an integer number of blocks in logical eraseblocks of this UBI volume. With alignment it is possible to update this volume using plane UBI volume image BLOBs, without caring about how to properly align them. | ['\n', '``vol_id``\n', ' volume number\n', '\n', '``alignment``\n', ' volume alignment\n', '\n', '``bytes``\n', ' volume size in bytes\n', '\n', '``vol_type``\n', ' volume type (``UBI_DYNAMIC_VOLUME`` or ``UBI_STATIC_VOLUME``)\n', '\n', '``flags``\n', ' volume flags (``UBI_VOL_SKIP_CRC_CHECK_FLG``)\n', '\n', '``name_len``\n', ' volume name length\n', '\n', '``padding2``\n', ' reserved for future, not used, has to be zeroed\n', '\n', '``name``\n', ' volume name\n', '\n', '\n'] | :: struct ubi_mkvol_req { __s32 vol_id; __s32 alignment; __s64 bytes; __s8 vol_type; __u8 flags; __s16 name_len; __s8 padding2[4]; char name[UBI_MAX_VOLUME_NAME + 1]; };
4479 | ubi_rsvol_req | a data structure used in volume re-size requests. | Re-sizing is possible for both dynamic and static volumes. But while dynamic volumes may be re-sized arbitrarily, static volumes cannot be made to be smaller than the number of bytes they bear. To arbitrarily shrink a static volume, it must be wiped out first (by means of volume update operation with zero number of bytes). | ['\n', '``bytes``\n', ' new size of the volume in bytes\n', '\n', '``vol_id``\n', ' ID of the volume to re-size\n', '\n', '\n'] | :: struct ubi_rsvol_req { __s64 bytes; __s32 vol_id; };
4480 | ubi_rnvol_req | volumes re-name request. | UBI allows to re-name up to ``32`` volumes at one go. The count of volumes to re-name is specified in the **count** field. The ID of the volumes to re-name and the new names are specified in the **vol_id** and **name** fields. The UBI volume re-name operation is atomic, which means that should power cut happen, the volumes will have either old name or new name. So the possible use-cases of this command is atomic upgrade. Indeed, to upgrade, say, volumes A and B one may create temporary volumes ``A1`` and ``B1`` with the new contents, then atomically re-name A1->A and B1->B, in which case old ``A`` and ``B`` will be removed. If it is not desirable to remove old A and B, the re-name request has to contain 4 entries: A1->A, A->A1, B1->B, B->B1, in which case old A1 and B1 become A and B, and old A and B will become A1 and B1. It is also OK to request: A1->A, A1->X, B1->B, B->Y, in which case old A1 and B1 become A and B, and old A and B become X and Y. In other words, in case of re-naming into an existing volume name, the existing volume is removed, unless it is re-named as well at the same re-name request. | ['\n', '``count``\n', ' count of volumes to re-name\n', '\n', '``padding1``\n', ' reserved for future, not used, has to be zeroed\n', '\n', '\n'] | :: struct ubi_rnvol_req { __s32 count; __s8 padding1[12]; struct { __s32 vol_id; __s16 name_len; __s8 padding2[2]; char name[UBI_MAX_VOLUME_NAME + 1]; } ents[UBI_MAX_RNVOL]; };
4481 | ubi_leb_change_req | a data structure used in atomic LEB change requests. | The **dtype** field used to inform UBI about what kind of data will be written to the LEB: long term (value 1), short term (value 2), unknown (value 3). UBI tried to pick a PEB with lower erase counter for short term data and a PEB with higher erase counter for long term data. But this was not really used because users usually do not know this and could easily mislead UBI. We removed this feature in May 2012. UBI currently just ignores the **dtype** field. But for better compatibility with older kernels it is recommended to set **dtype** to 3 (unknown). | ['\n', '``lnum``\n', ' logical eraseblock number to change\n', '\n', '``bytes``\n', ' how many bytes will be written to the logical eraseblock\n', '\n', '``dtype``\n', ' pass "3" for better compatibility with old kernels\n', '\n', '``padding``\n', ' reserved for future, not used, has to be zeroed\n', '\n', '\n'] | :: struct ubi_leb_change_req { __s32 lnum; __s32 bytes; __s8 dtype; __s8 padding[7]; };
4482 | ubi_map_req | a data structure used in map LEB requests. |  | ['\n', '``lnum``\n', ' logical eraseblock number to unmap\n', '\n', '``dtype``\n', ' pass "3" for better compatibility with old kernels\n', '\n', '``padding``\n', ' reserved for future, not used, has to be zeroed\n', '\n', '\n', '\n', '\n'] | :: struct ubi_map_req { __s32 lnum; __s8 dtype; __s8 padding[3]; };
4483 | ubi_set_vol_prop_req | a data structure used to set an UBI volume property. |  | ['\n', '``property``\n', ' property to set (``UBI_VOL_PROP_DIRECT_WRITE``)\n', '\n', '``padding``\n', ' reserved for future, not used, has to be zeroed\n', '\n', '``value``\n', ' value to set\n', '\n', '\n', '\n', '\n'] | :: struct ubi_set_vol_prop_req { __u8 property; __u8 padding[7]; __u64 value; };
4484 | ubi_blkcreate_req | a data structure used in block creation requests. |  | ['\n', '``padding``\n', ' reserved for future, not used, has to be zeroed\n', '\n', '\n', '\n', '\n'] | :: struct ubi_blkcreate_req { __s8 padding[128]; };
4485 | mtd_write_req | data structure for requesting a write operation | This structure supports ioctl(MEMWRITE) operations, allowing data and/or OOB writes in various modes. To write to OOB-only, set **usr_data** == NULL, and to write data-only, set **usr_oob** == NULL. However, setting both **usr_data** and **usr_oob** to NULL is not allowed. | ['\n', '``start``\n', ' start address\n', '\n', '``len``\n', ' length of data buffer\n', '\n', '``ooblen``\n', ' length of OOB buffer\n', '\n', '``usr_data``\n', ' user-provided data buffer\n', '\n', '``usr_oob``\n', ' user-provided OOB buffer\n', '\n', '``mode``\n', ' MTD mode (see "MTD operation modes")\n', '\n', '``padding``\n', ' reserved, must be set to 0\n', '\n', '\n'] | :: struct mtd_write_req { __u64 start; __u64 len; __u64 ooblen; __u64 usr_data; __u64 usr_oob; __u8 mode; __u8 padding[7]; };
4486 | mtd_ecc_stats | error correction stats |  | ['\n', '``corrected``\n', ' number of corrected bits\n', '\n', '``failed``\n', ' number of uncorrectable errors\n', '\n', '``badblocks``\n', ' number of bad blocks in this partition\n', '\n', '``bbtblocks``\n', ' number of blocks reserved for bad block tables\n', '\n', '\n', '\n', '\n'] | :: struct mtd_ecc_stats { __u32 corrected; __u32 failed; __u32 badblocks; __u32 bbtblocks; };
4487 | utp_upiu_header | UPIU header structure |  | ['\n', '``dword_0``\n', ' UPIU header DW-0\n', '\n', '``dword_1``\n', ' UPIU header DW-1\n', '\n', '``dword_2``\n', ' UPIU header DW-2\n', '\n', '\n', '\n', '\n'] | :: struct utp_upiu_header { __be32 dword_0; __be32 dword_1; __be32 dword_2; };
4488 | utp_upiu_query | upiu request buffer structure for query request. |  | ['\n', '``opcode``\n', ' command to perform B-0\n', '\n', '``idn``\n', ' a value that indicates the particular type of data B-1\n', '\n', '``index``\n', ' Index to further identify data B-2\n', '\n', '``selector``\n', ' Index to further identify data B-3\n', '\n', '``reserved_osf``\n', ' spec reserved field B-4,5\n', '\n', '``length``\n', ' number of descriptor bytes to read/write B-6,7\n', '\n', '``value``\n', ' Attribute value to be written DW-5\n', '\n', '``reserved``\n', ' spec reserved DW-6,7\n', '\n', '\n', '\n', '\n'] | :: struct utp_upiu_query { __u8 opcode; __u8 idn; __u8 index; __u8 selector; __be16 reserved_osf; __be16 length; __be32 value; __be32 reserved[2]; };
4489 | utp_upiu_cmd | Command UPIU structure |  | ['\n', '``cdb``\n', ' Command Descriptor Block CDB DW-4 to DW-7\n', '\n', '\n', '\n', '\n'] | :: struct utp_upiu_cmd { __be32 exp_data_transfer_len; __u8 cdb[UFS_CDB_SIZE]; };
4490 | utp_upiu_req | general upiu request structure |  | ['\n', '``header``\n', ' UPIU header structure DW-0 to DW-2\n', '\n', '``{unnamed_union}``\n', ' anonymous\n', '\n', '``sc``\n', ' fields structure for scsi command DW-3 to DW-7\n', '\n', '``qr``\n', ' fields structure for query request DW-3 to DW-7\n', '\n', '\n'] | :: struct utp_upiu_req { struct utp_upiu_header header; union { struct utp_upiu_cmd sc; struct utp_upiu_query qr; struct utp_upiu_query tr; struct utp_upiu_query uc; }; };
4491 | drm_vmw_handle_type | handle type for ref ioctls |  |  |  | ``DRM_VMW_HANDLE_LEGACY`` *undescribed* ``DRM_VMW_HANDLE_PRIME`` *undescribed*
4492 | drm_vmw_getparam_arg |  | Argument to the DRM_VMW_GET_PARAM Ioctl. | ['\n', '``value``\n', ' Returned value. //Out\n', '\n', '``param``\n', ' Parameter to query. //In.\n', '\n', '\n'] | :: struct drm_vmw_getparam_arg { __u64 value; __u32 param; __u32 pad64; };
4493 | drm_vmw_surface_arg |  | Output data from the DRM_VMW_CREATE_SURFACE Ioctl. Input argument to the DRM_VMW_UNREF_SURFACE Ioctl. Input argument to the DRM_VMW_REF_SURFACE Ioctl. | ['\n', '``sid``\n', ' Surface id of created surface or surface to destroy or reference.\n', '\n', '``handle_type``\n', ' Handle type for DRM_VMW_REF_SURFACE Ioctl.\n', '\n', '\n'] | :: struct drm_vmw_surface_arg { __s32 sid; enum drm_vmw_handle_type handle_type; };
4494 | drm_vmw_size |  | **width** - mip level width **height** - mip level height **depth** - mip level depth Description of a mip level. Input data to the DRM_WMW_CREATE_SURFACE Ioctl. | ['\n', '\n'] | :: struct drm_vmw_size { __u32 width; __u32 height; __u32 depth; __u32 pad64; };
4495 | drm_vmw_surface_create_arg |  | Argument to the DRM_VMW_CREATE_SURFACE Ioctl. | ['\n', '``rep``\n', ' Output data as described above.\n', '\n', '``req``\n', ' Input data as described above.\n', '\n', '\n'] | :: union drm_vmw_surface_create_arg { struct drm_vmw_surface_arg rep; struct drm_vmw_surface_create_req req; };
4496 | drm_vmw_fence_rep |  | Input / Output data to the DRM_VMW_EXECBUF Ioctl. | ['\n', '``handle``\n', ' Fence object handle for fence associated with a command submission.\n', '\n', '``mask``\n', ' Fence flags relevant for this fence object.\n', '\n', '``seqno``\n', ' Fence sequence number in fifo. A fence object with a lower\n', ' seqno will signal the EXEC flag before a fence object with a higher\n', ' seqno. This can be used by user-space to avoid kernel calls to determine\n', ' whether a fence has signaled the EXEC flag. Note that **seqno** will\n', ' wrap at 32-bit.\n', '\n', '``passed_seqno``\n', ' The highest seqno number processed by the hardware\n', ' so far. This can be used to mark user-space fence objects as signaled, and\n', ' to determine whether a fence seqno might be stale.\n', '\n', '``fd``\n', ' FD associated with the fence, -1 if not exported\n', '\n', '``error``\n', " This member should've been set to -EFAULT on submission.\n", ' The following actions should be take on completion:\n', ' error == -EFAULT: Fence communication failed. The host is synchronized.\n', ' Use the last fence id read from the FIFO fence register.\n', ' error != 0 && error != -EFAULT:\n', ' Fence submission failed. The host is synchronized. Use the fence_seq member.\n', ' error == 0: All is OK, The host may not be synchronized.\n', ' Use the fence_seq member.\n', '\n', '\n'] | :: struct drm_vmw_fence_rep { __u32 handle; __u32 mask; __u32 seqno; __u32 passed_seqno; __s32 fd; __s32 error; };
4497 | drm_vmw_bo_rep |  | Output data from the DRM_VMW_ALLOC_BO Ioctl. | ['\n', '``map_handle``\n', ' Offset to use in the mmap() call used to map the buffer.\n', '\n', '``handle``\n', ' Handle unique to this buffer. Used for unreferencing.\n', '\n', '``cur_gmr_id``\n', ' GMR id to use in the command stream when this buffer is\n', ' referenced. See not above.\n', '\n', '``cur_gmr_offset``\n', ' Offset to use in the command stream when this buffer is\n', ' referenced. See note above.\n', '\n', '\n'] | :: struct drm_vmw_bo_rep { __u64 map_handle; __u32 handle; __u32 cur_gmr_id; __u32 cur_gmr_offset; __u32 pad64; };
4498 | drm_vmw_alloc_bo_arg |  | Argument to the DRM_VMW_ALLOC_BO Ioctl. | ['\n', '``req``\n', ' Input data as described above.\n', '\n', '``rep``\n', ' Output data as described above.\n', '\n', '\n'] | :: union drm_vmw_alloc_bo_arg { struct drm_vmw_alloc_bo_req req; struct drm_vmw_bo_rep rep; };
4499 | drm_vmw_control_stream_arg |  | Argument to the DRM_VMW_CONTROL_STREAM Ioctl. | ['\n', '``stream_id``\n', ' Stearm to control\n', '\n', '``enabled``\n', ' If false all following arguments are ignored.\n', '\n', '``handle``\n', ' Handle to buffer for getting data from.\n', '\n', '``offset``\n', ' Offset from start of dma buffer to overlay.\n', '\n', '``format``\n', ' Format of the overlay as understood by the host.\n', '\n', '``size``\n', ' Size of the overlay in bytes.\n', '\n', '``width``\n', ' Width of the overlay.\n', '\n', '``height``\n', ' Height of the overlay.\n', '\n', '``pitch``\n', ' Array of pitches, the two last are only used for YUV12 formats.\n', '\n', '``src``\n', ' Source rect, must be within the defined area above.\n', '\n', '``dst``\n', ' Destination rect, x and y may be negative.\n', '\n', '\n'] | :: struct drm_vmw_control_stream_arg { __u32 stream_id; __u32 enabled; __u32 flags; __u32 color_key; __u32 handle; __u32 offset; __s32 format; __u32 size; __u32 width; __u32 height; __u32 pitch[3]; __u32 pad64; struct drm_vmw_rect src; struct drm_vmw_rect dst; };
4500 | drm_vmw_cursor_bypass_arg |  | Argument to the DRM_VMW_CURSOR_BYPASS Ioctl. | ['\n', '``flags``\n', ' Flags.\n', '\n', '``crtc_id``\n', " Crtc id, only used if DMR_CURSOR_BYPASS_ALL isn't passed.\n", '\n', '``xpos``\n', ' X position of cursor.\n', '\n', '``ypos``\n', ' Y position of cursor.\n', '\n', '``xhot``\n', ' X hotspot.\n', '\n', '``yhot``\n', ' Y hotspot.\n', '\n', '\n'] | :: struct drm_vmw_cursor_bypass_arg { __u32 flags; __u32 crtc_id; __s32 xpos; __s32 ypos; __s32 xhot; __s32 yhot; };
4501 | drm_vmw_fence_wait_arg |  | Input argument to the DRM_VMW_FENCE_WAIT ioctl. | ['\n', '``handle``\n', ' Fence object handle as returned by the DRM_VMW_EXECBUF ioctl.\n', '\n', '``cookie_valid``\n', ' Must be reset to 0 on first call. Left alone on restart.\n', '\n', '``kernel_cookie``\n', ' Set to 0 on first call. Left alone on restart.\n', '\n', '``timeout_us``\n', ' Wait timeout in microseconds. 0 for indefinite timeout.\n', '\n', '``lazy``\n', ' Set to 1 if timing is not critical. Allow more than a kernel tick\n', ' before returning.\n', '\n', '``flags``\n', ' Fence flags to wait on.\n', '\n', '``wait_options``\n', ' Options that control the behaviour of the wait ioctl.\n', '\n', '\n'] | :: struct drm_vmw_fence_wait_arg { __u32 handle; __s32 cookie_valid; __u64 kernel_cookie; __u64 timeout_us; __s32 lazy; __s32 flags; __s32 wait_options; __s32 pad64; };
4502 | drm_vmw_fence_event_arg |  |  | ['\n', '``fence_rep``\n', ' Pointer to fence_rep structure cast to __u64 or 0 if\n', ' the fence is not supposed to be referenced by user-space.\n', '\n', '``handle``\n', ' Attach the event to this fence only.\n', '\n', '``flags``\n', ' A set of flags as defined above.\n', '\n', '\n', '\n', '\n'] | :: struct drm_vmw_fence_event_arg { __u64 fence_rep; __u64 user_data; __u32 handle; __u32 flags; };
4503 | drm_vmw_shader_create_arg |  | Input / Output argument to the DRM_VMW_CREATE_SHADER Ioctl. | ['\n', '``shader_type``\n', ' Shader type of the shader to create.\n', '\n', '``size``\n', ' Size of the byte-code in bytes.\n', ' where the shader byte-code starts\n', '\n', '``buffer_handle``\n', ' Buffer handle identifying the buffer containing the\n', ' shader byte-code\n', '\n', '``shader_handle``\n', ' On successful completion contains a handle that\n', ' can be used to subsequently identify the shader.\n', '\n', '``offset``\n', ' Offset in bytes into the buffer given by **buffer_handle**,\n', '\n', '\n'] | :: struct drm_vmw_shader_create_arg { enum drm_vmw_shader_type shader_type; __u32 size; __u32 buffer_handle; __u32 shader_handle; __u64 offset; };
4504 | drm_vmw_gb_surface_create_req |  | Input argument to the DRM_VMW_GB_SURFACE_CREATE Ioctl. Part of output argument for the DRM_VMW_GB_SURFACE_REF Ioctl. | ['\n', '``svga3d_flags``\n', ' SVGA3d surface flags for the device.\n', '\n', '``format``\n', ' SVGA3d format.\n', '\n', '\n'] | :: struct drm_vmw_gb_surface_create_req { __u32 svga3d_flags; __u32 format; __u32 mip_levels; enum drm_vmw_surface_flags drm_surface_flags; __u32 multisample_count; __u32 autogen_filter; __u32 buffer_handle; __u32 array_size; struct drm_vmw_size base_size; };
4505 | drm_vmw_gb_surface_create_rep |  | Part of output argument for the DRM_VMW_GB_SURFACE_REF ioctl. Output argument for the DRM_VMW_GB_SURFACE_CREATE ioctl. | ['\n', '``handle``\n', ' Surface handle.\n', '\n', '``backup_size``\n', ' Size of backup buffers for this surface.\n', '\n', '``buffer_handle``\n', ' Handle of backup buffer. SVGA3D_INVALID_ID if none.\n', '\n', '``buffer_size``\n', ' Actual size of the buffer identified by\n', ' **buffer_handle**\n', '\n', '``buffer_map_handle``\n', ' Offset into device address space for the buffer\n', ' identified by **buffer_handle**.\n', '\n', '\n'] | :: struct drm_vmw_gb_surface_create_rep { __u32 handle; __u32 backup_size; __u32 buffer_handle; __u32 buffer_size; __u64 buffer_map_handle; };
4506 | drm_vmw_gb_surface_create_arg |  | Argument to the DRM_VMW_GB_SURFACE_CREATE ioctl. | ['\n', '``rep``\n', ' Output argument as described above.\n', '\n', '``req``\n', ' Input argument as described above.\n', '\n', '\n'] | :: union drm_vmw_gb_surface_create_arg { struct drm_vmw_gb_surface_create_rep rep; struct drm_vmw_gb_surface_create_req req; };
4507 | drm_vmw_gb_surface_reference_arg |  | Argument to the DRM_VMW_GB_SURFACE_REF Ioctl. | ['\n', '``rep``\n', ' Output data as described above at "struct drm_vmw_gb_surface_ref_rep"\n', '\n', '``req``\n', ' Input data as described above at "struct drm_vmw_surface_arg"\n', '\n', '\n'] | :: union drm_vmw_gb_surface_reference_arg { struct drm_vmw_gb_surface_ref_rep rep; struct drm_vmw_surface_arg req; };
4508 | drm_vmw_synccpu_op | Synccpu operations: |  |  |  | ``drm_vmw_synccpu_grab`` Grab the buffer for CPU operations ``drm_vmw_synccpu_release`` Release a previous grab.
4509 | drm_vmw_synccpu_arg |  |  | ['\n', '``op``\n', ' The synccpu operation as described above.\n', '\n', '``flags``\n', ' Flags as described above.\n', '\n', '``handle``\n', ' Handle identifying the buffer object.\n', '\n', '\n', '\n', '\n'] | :: struct drm_vmw_synccpu_arg { enum drm_vmw_synccpu_op op; enum drm_vmw_synccpu_flags flags; __u32 handle; __u32 pad64; };
4510 | drm_vmw_extended_context_arg |  | Argument to the DRM_VMW_CREATE_EXTENDED_CONTEXT Ioctl. | ['\n', '``req``\n', ' Context type.\n', '\n', '``rep``\n', ' Context identifier.\n', '\n', '\n'] | :: union drm_vmw_extended_context_arg { enum drm_vmw_extended_context req; struct drm_vmw_context_arg rep; };
4511 | drm_vmw_handle_close_arg |  | Argument to the DRM_VMW_HANDLE_CLOSE Ioctl. | ['\n', '``handle``\n', ' Handle to close.\n', '\n', '\n'] | :: struct drm_vmw_handle_close_arg { __u32 handle; __u32 pad64; };
4512 | drm_vmw_gb_surface_create_ext_req |  | Input argument to the DRM_VMW_GB_SURFACE_CREATE_EXT Ioctl. Part of output argument for the DRM_VMW_GB_SURFACE_REF_EXT Ioctl. | ['\n', '``base``\n', ' Surface create parameters.\n', '\n', '``version``\n', ' Version of surface create ioctl.\n', '\n', '``svga3d_flags_upper_32_bits``\n', ' Upper 32 bits of svga3d flags.\n', '\n', '``multisample_pattern``\n', ' Multisampling pattern when msaa is supported.\n', '\n', '``quality_level``\n', ' Precision settings for each sample.\n', '\n', '``must_be_zero``\n', ' Reserved for future usage.\n', '\n', '\n'] | :: struct drm_vmw_gb_surface_create_ext_req { struct drm_vmw_gb_surface_create_req base; enum drm_vmw_surface_version version; uint32_t svga3d_flags_upper_32_bits; SVGA3dMSPattern multisample_pattern; SVGA3dMSQualityLevel quality_level; uint64_t must_be_zero; };
4513 | drm_vmw_gb_surface_create_ext_arg |  | Argument to the DRM_VMW_GB_SURFACE_CREATE_EXT ioctl. | ['\n', '``rep``\n', ' Output argument as described above.\n', '\n', '``req``\n', ' Input argument as described above.\n', '\n', '\n'] | :: union drm_vmw_gb_surface_create_ext_arg { struct drm_vmw_gb_surface_create_rep rep; struct drm_vmw_gb_surface_create_ext_req req; };
4514 | drm_vmw_gb_surface_reference_ext_arg |  | Argument to the DRM_VMW_GB_SURFACE_REF Ioctl. | ['\n', '``rep``\n', ' Output data as described above at\n', ' "struct drm_vmw_gb_surface_ref_ext_rep"\n', '\n', '``req``\n', ' Input data as described above at "struct drm_vmw_surface_arg"\n', '\n', '\n'] | :: union drm_vmw_gb_surface_reference_ext_arg { struct drm_vmw_gb_surface_ref_ext_rep rep; struct drm_vmw_surface_arg req; };
4515 | drm_tegra_gem_create | parameters for the GEM object creation IOCTL |  | ['\n', '``size``\n', ' The size, in bytes, of the buffer object to be created.\n', '\n', '``flags``\n', ' A bitmask of flags that influence the creation of GEM objects:\n', ' \n', ' DRM_TEGRA_GEM_CREATE_TILED\n', ' Use the 16x16 tiling format for this buffer.\n', ' \n', ' DRM_TEGRA_GEM_CREATE_BOTTOM_UP\n', ' The buffer has a bottom-up layout.\n', '\n', '``handle``\n', ' The handle of the created GEM object. Set by the kernel upon\n', ' successful completion of the IOCTL.\n', '\n', '\n', '\n', '\n'] | :: struct drm_tegra_gem_create { __u64 size; __u32 flags; __u32 handle; };
4516 | drm_tegra_gem_mmap | parameters for the GEM mmap IOCTL |  | ['\n', '``handle``\n', ' Handle of the GEM object to obtain an mmap offset for.\n', '\n', '``pad``\n', ' Structure padding that may be used in the future. Must be 0.\n', '\n', '``offset``\n', ' The mmap offset for the given GEM object. Set by the kernel upon\n', ' successful completion of the IOCTL.\n', '\n', '\n', '\n', '\n'] | :: struct drm_tegra_gem_mmap { __u32 handle; __u32 pad; __u64 offset; };
4517 | drm_tegra_syncpt_read | parameters for the read syncpoint IOCTL |  | ['\n', '``id``\n', ' ID of the syncpoint to read the current value from.\n', '\n', '``value``\n', ' The current syncpoint value. Set by the kernel upon successful\n', ' completion of the IOCTL.\n', '\n', '\n', '\n', '\n'] | :: struct drm_tegra_syncpt_read { __u32 id; __u32 value; };
4518 | drm_tegra_syncpt_incr | parameters for the increment syncpoint IOCTL |  | ['\n', '``id``\n', ' ID of the syncpoint to increment.\n', '\n', '``pad``\n', ' Structure padding that may be used in the future. Must be 0.\n', '\n', '\n', '\n', '\n'] | :: struct drm_tegra_syncpt_incr { __u32 id; __u32 pad; };
4519 | drm_tegra_syncpt_wait | parameters for the wait syncpoint IOCTL |  | ['\n', '``id``\n', ' ID of the syncpoint to wait on.\n', '\n', '``thresh``\n', ' Threshold value for which to wait.\n', '\n', '``timeout``\n', ' Timeout, in milliseconds, to wait.\n', '\n', '``value``\n', ' The new syncpoint value after the wait. Set by the kernel upon\n', ' successful completion of the IOCTL.\n', '\n', '\n', '\n', '\n'] | :: struct drm_tegra_syncpt_wait { __u32 id; __u32 thresh; __u32 timeout; __u32 value; };
4520 | drm_tegra_open_channel | parameters for the open channel IOCTL |  | ['\n', '``client``\n', ' The client ID for this channel.\n', '\n', '``pad``\n', ' Structure padding that may be used in the future. Must be 0.\n', '\n', '``context``\n', ' The application context of this channel. Set by the kernel upon\n', ' successful completion of the IOCTL. This context needs to be passed\n', ' to the DRM_TEGRA_CHANNEL_CLOSE or the DRM_TEGRA_SUBMIT IOCTLs.\n', '\n', '\n', '\n', '\n'] | :: struct drm_tegra_open_channel { __u32 client; __u32 pad; __u64 context; };
4521 | drm_tegra_close_channel | parameters for the close channel IOCTL |  | ['\n', '``context``\n', ' The application context of this channel. This is obtained from the\n', ' DRM_TEGRA_OPEN_CHANNEL IOCTL.\n', '\n', '\n', '\n', '\n'] | :: struct drm_tegra_close_channel { __u64 context; };
4522 | drm_tegra_get_syncpt | parameters for the get syncpoint IOCTL |  | ['\n', '``context``\n', ' The application context identifying the channel for which to obtain\n', ' the syncpoint ID.\n', '\n', '``index``\n', ' Index of the client syncpoint for which to obtain the ID.\n', '\n', '``id``\n', ' The ID of the given syncpoint. Set by the kernel upon successful\n', ' completion of the IOCTL.\n', '\n', '\n', '\n', '\n'] | :: struct drm_tegra_get_syncpt { __u64 context; __u32 index; __u32 id; };
4523 | drm_tegra_get_syncpt_base | parameters for the get wait base IOCTL |  | ['\n', '``context``\n', ' The application context identifying for which channel to obtain the\n', ' wait base.\n', '\n', '``syncpt``\n', ' ID of the syncpoint for which to obtain the wait base.\n', '\n', '``id``\n', ' The ID of the wait base corresponding to the client syncpoint. Set\n', ' by the kernel upon successful completion of the IOCTL.\n', '\n', '\n', '\n', '\n'] | :: struct drm_tegra_get_syncpt_base { __u64 context; __u32 syncpt; __u32 id; };
4524 | drm_tegra_syncpt | syncpoint increment operation |  | ['\n', '``id``\n', ' ID of the syncpoint to operate on.\n', '\n', '``incrs``\n', ' Number of increments to perform for the syncpoint.\n', '\n', '\n', '\n', '\n'] | :: struct drm_tegra_syncpt { __u32 id; __u32 incrs; };
4525 | drm_tegra_cmdbuf | structure describing a command buffer |  | ['\n', '``handle``\n', ' Handle to a GEM object containing the command buffer.\n', '\n', '``offset``\n', ' Offset, in bytes, into the GEM object identified by **handle** at\n', ' which the command buffer starts.\n', '\n', '``words``\n', ' Number of 32-bit words in this command buffer.\n', '\n', '``pad``\n', ' Structure padding that may be used in the future. Must be 0.\n', '\n', '\n', '\n', '\n'] | :: struct drm_tegra_cmdbuf { __u32 handle; __u32 offset; __u32 words; __u32 pad; };
4526 | drm_tegra_reloc | GEM object relocation structure |  | ['\n', '``cmdbuf.handle``\n', ' Handle to the GEM object containing the command buffer for\n', ' which to perform this GEM object relocation.\n', '\n', '``cmdbuf.offset``\n', ' Offset, in bytes, into the command buffer at which to\n', ' insert the relocated address.\n', '\n', '``target.handle``\n', ' Handle to the GEM object to be relocated.\n', '\n', '``target.offset``\n', ' Offset, in bytes, into the target GEM object at which the\n', ' relocated data starts.\n', '\n', '``shift``\n', ' The number of bits by which to shift relocated addresses.\n', '\n', '``pad``\n', ' Structure padding that may be used in the future. Must be 0.\n', '\n', '\n', '\n', '\n'] | :: struct drm_tegra_reloc { struct { __u32 handle; __u32 offset; } cmdbuf; struct { __u32 handle; __u32 offset; } target; __u32 shift; __u32 pad; };
4527 | drm_tegra_waitchk | wait check structure |  | ['\n', '``handle``\n', ' Handle to the GEM object containing a command stream on which to\n', ' perform the wait check.\n', '\n', '``offset``\n', ' Offset, in bytes, of the location in the command stream to perform\n', ' the wait check on.\n', '\n', '``syncpt``\n', ' ID of the syncpoint to wait check.\n', '\n', '``thresh``\n', ' Threshold value for which to check.\n', '\n', '\n', '\n', '\n'] | :: struct drm_tegra_waitchk { __u32 handle; __u32 offset; __u32 syncpt; __u32 thresh; };
4528 | drm_tegra_submit | job submission structure |  | ['\n', '``context``\n', ' The application context identifying the channel to use for the\n', ' execution of this job.\n', '\n', '``num_syncpts``\n', ' The number of syncpoints operated on by this job. This defines the\n', ' length of the array pointed to by **syncpts**.\n', '\n', '``num_cmdbufs``\n', ' The number of command buffers to execute as part of this job. This\n', ' defines the length of the array pointed to by **cmdbufs**.\n', '\n', '``num_relocs``\n', ' The number of relocations to perform before executing this job.\n', ' This defines the length of the array pointed to by **relocs**.\n', '\n', '``num_waitchks``\n', ' The number of wait checks to perform as part of this job. This\n', ' defines the length of the array pointed to by **waitchks**.\n', '\n', '``waitchk_mask``\n', ' Bitmask of valid wait checks.\n', '\n', '``timeout``\n', ' Timeout, in milliseconds, before this job is cancelled.\n', '\n', '``syncpts``\n', ' A pointer to an array of :c:type:`struct drm_tegra_syncpt <drm_tegra_syncpt>` structures that\n', ' specify the syncpoint operations performed as part of this job.\n', ' The number of elements in the array must be equal to the value\n', ' given by **num_syncpts**.\n', '\n', '``cmdbufs``\n', ' A pointer to an array of :c:type:`struct drm_tegra_cmdbuf <drm_tegra_cmdbuf>` structures that\n', ' define the command buffers to execute as part of this job. The\n', ' number of elements in the array must be equal to the value given\n', ' by **num_syncpts**.\n', '\n', '``relocs``\n', ' A pointer to an array of :c:type:`struct drm_tegra_reloc <drm_tegra_reloc>` structures that\n', ' specify the relocations that need to be performed before executing\n', ' this job. The number of elements in the array must be equal to the\n', ' value given by **num_relocs**.\n', '\n', '``waitchks``\n', ' A pointer to an array of :c:type:`struct drm_tegra_waitchk <drm_tegra_waitchk>` structures that\n', ' specify the wait checks to be performed while executing this job.\n', ' The number of elements in the array must be equal to the value\n', ' given by **num_waitchks**.\n', '\n', '``fence``\n', ' The threshold of the syncpoint associated with this job after it\n', ' has been completed. Set by the kernel upon successful completion of\n', ' the IOCTL. This can be used with the DRM_TEGRA_SYNCPT_WAIT IOCTL to\n', ' wait for this job to be finished.\n', '\n', '``reserved``\n', ' This field is reserved for future use. Must be 0.\n', '\n', '\n', '\n', '\n'] | :: struct drm_tegra_submit { __u64 context; __u32 num_syncpts; __u32 num_cmdbufs; __u32 num_relocs; __u32 num_waitchks; __u32 waitchk_mask; __u32 timeout; __u64 syncpts; __u64 cmdbufs; __u64 relocs; __u64 waitchks; __u32 fence; __u32 reserved[5]; };
4529 | drm_tegra_gem_set_tiling | parameters for the set tiling IOCTL |  | ['\n', '``handle``\n', ' Handle to the GEM object for which to set the tiling parameters.\n', '\n', '``mode``\n', ' The tiling mode to set. Must be one of:\n', ' \n', ' DRM_TEGRA_GEM_TILING_MODE_PITCH\n', ' pitch linear format\n', ' \n', ' DRM_TEGRA_GEM_TILING_MODE_TILED\n', ' 16x16 tiling format\n', ' \n', ' DRM_TEGRA_GEM_TILING_MODE_BLOCK\n', ' 16Bx2 tiling format\n', '\n', '``value``\n', ' The value to set for the tiling mode parameter.\n', '\n', '``pad``\n', ' Structure padding that may be used in the future. Must be 0.\n', '\n', '\n', '\n', '\n'] | :: struct drm_tegra_gem_set_tiling { __u32 handle; __u32 mode; __u32 value; __u32 pad; };
4530 | drm_tegra_gem_get_tiling | parameters for the get tiling IOCTL |  | ['\n', '``handle``\n', ' Handle to the GEM object for which to query the tiling parameters.\n', '\n', '``mode``\n', ' The tiling mode currently associated with the GEM object. Set by\n', ' the kernel upon successful completion of the IOCTL.\n', '\n', '``value``\n', ' The tiling mode parameter currently associated with the GEM object.\n', ' Set by the kernel upon successful completion of the IOCTL.\n', '\n', '``pad``\n', ' Structure padding that may be used in the future. Must be 0.\n', '\n', '\n', '\n', '\n'] | :: struct drm_tegra_gem_get_tiling { __u32 handle; __u32 mode; __u32 value; __u32 pad; };
4531 | drm_tegra_gem_set_flags | parameters for the set flags IOCTL |  | ['\n', '``handle``\n', ' Handle to the GEM object for which to set the flags.\n', '\n', '``flags``\n', ' The flags to set for the GEM object.\n', '\n', '\n', '\n', '\n'] | :: struct drm_tegra_gem_set_flags { __u32 handle; __u32 flags; };
4532 | drm_tegra_gem_get_flags | parameters for the get flags IOCTL |  | ['\n', '``handle``\n', ' Handle to the GEM object for which to query the flags.\n', '\n', '``flags``\n', ' The flags currently associated with the GEM object. Set by the\n', ' kernel upon successful completion of the IOCTL.\n', '\n', '\n', '\n', '\n'] | :: struct drm_tegra_gem_get_flags { __u32 handle; __u32 flags; };
4533 | drm_vc4_submit_cl | ioctl argument for submitting commands to the 3D engine. | Drivers typically use GPU BOs to store batchbuffers / command lists and their associated state. However, because the VC4 lacks an MMU, we have to do validation of memory accesses by the GPU commands. If we were to store our commands in BOs, we'd need to do uncached readback from them to do the validation process, which is too expensive. Instead, userspace accumulates commands and associated state in plain memory, then the kernel copies the data to its own address space, and then validates and stores it in a GPU BO. | ['\n', '\n'] | :: struct drm_vc4_submit_cl { __u64 bin_cl; __u64 shader_rec; __u64 uniforms; __u64 bo_handles; __u32 bin_cl_size; __u32 shader_rec_size; __u32 shader_rec_count; __u32 uniforms_size; __u32 bo_handle_count; __u16 width; __u16 height; __u8 min_x_tile; __u8 min_y_tile; __u8 max_x_tile; __u8 max_y_tile; struct drm_vc4_submit_rcl_surface color_read; struct drm_vc4_submit_rcl_surface color_write; struct drm_vc4_submit_rcl_surface zs_read; struct drm_vc4_submit_rcl_surface zs_write; struct drm_vc4_submit_rcl_surface msaa_color_write; struct drm_vc4_submit_rcl_surface msaa_zs_write; __u32 clear_color[2]; __u32 clear_z; __u8 clear_s; __u32 pad:24; #define VC4_SUBMIT_CL_USE_CLEAR_COLOR (1 << 0); #define VC4_SUBMIT_CL_FIXED_RCL_ORDER (1 << 1); #define VC4_SUBMIT_CL_RCL_ORDER_INCREASING_X (1 << 2); #define VC4_SUBMIT_CL_RCL_ORDER_INCREASING_Y (1 << 3); __u32 flags; __u64 seqno; __u32 perfmonid; __u32 in_sync; __u32 out_sync; __u32 pad2; };
4534 | drm_vc4_wait_seqno | ioctl argument for waiting for DRM_VC4_SUBMIT_CL completion using its returned seqno. | timeout_ns is the timeout in nanoseconds, where "0" means "don't block, just return the status." | ['\n', '\n'] | :: struct drm_vc4_wait_seqno { __u64 seqno; __u64 timeout_ns; };
4535 | drm_vc4_wait_bo | ioctl argument for waiting for completion of the last DRM_VC4_SUBMIT_CL on a BO. | This is useful for cases where multiple processes might be rendering to a BO and you want to wait for all rendering to be completed. | ['\n', '\n'] | :: struct drm_vc4_wait_bo { __u32 handle; __u32 pad; __u64 timeout_ns; };
4536 | drm_vc4_create_bo | ioctl argument for creating VC4 BOs. | There are currently no values for the flags argument, but it may be used in a future extension. | ['\n', '\n'] | :: struct drm_vc4_create_bo { __u32 size; __u32 flags; __u32 handle; __u32 pad; };
4537 | drm_vc4_mmap_bo | ioctl argument for mapping VC4 BOs. | This doesn't actually perform an mmap. Instead, it returns the offset you need to use in an mmap on the DRM device node. This means that tools like valgrind end up knowing about the mapped memory. There are currently no values for the flags argument, but it may be used in a future extension. | ['\n', '\n'] | :: struct drm_vc4_mmap_bo { __u32 handle; __u32 flags; __u64 offset; };
4538 | drm_vc4_create_shader_bo | ioctl argument for creating VC4 shader BOs. | Since allowing a shader to be overwritten while it's also being executed from would allow privlege escalation, shaders must be created using this ioctl, and they can't be mmapped later. | ['\n', '\n'] | :: struct drm_vc4_create_shader_bo { __u32 size; __u32 flags; __u64 data; __u32 handle; __u32 pad; };
4539 | drm_vc4_get_hang_state | ioctl argument for collecting state from a GPU hang for analysis. |  | ['\n', '\n', '\n', '\n'] | :: struct drm_vc4_get_hang_state { __u64 bo; __u32 bo_count; __u32 start_bin, start_render; __u32 ct0ca, ct0ea; __u32 ct1ca, ct1ea; __u32 ct0cs, ct1cs; __u32 ct0ra0, ct1ra0; __u32 bpca, bpcs; __u32 bpoa, bpos; __u32 vpmbase; __u32 dbge; __u32 fdbgo; __u32 fdbgb; __u32 fdbgr; __u32 fdbgs; __u32 errstat; __u32 pad[16]; };
4540 | drm_vc4_label_bo | Attach a name to a BO for debug purposes. |  | ['\n', '\n'] | :: struct drm_vc4_label_bo { __u32 handle; __u32 len; __u64 name; };
4541 | hdr_metadata_infoframe | HDR Metadata Infoframe Data. | HDR Metadata Infoframe as per CTA 861.G spec. This is expected to match exactly with the spec. Userspace is expected to pass the metadata information as per the format described in this structure. | ['\n', '``eotf``\n', ' Electro-Optical Transfer Function (EOTF)\n', ' used in the stream.\n', '\n', '``metadata_type``\n', ' Static_Metadata_Descriptor_ID.\n', '\n', '``display_primaries``\n', ' Color Primaries of the Data.\n', ' These are coded as unsigned 16-bit values in units of\n', ' 0.00002, where 0x0000 represents zero and 0xC350\n', ' represents 1.0000.\n', ' **display_primaries.x**: X cordinate of color primary.\n', ' **display_primaries.y**: Y cordinate of color primary.\n', '\n', '``white_point``\n', ' White Point of Colorspace Data.\n', ' These are coded as unsigned 16-bit values in units of\n', ' 0.00002, where 0x0000 represents zero and 0xC350\n', ' represents 1.0000.\n', ' **white_point.x**: X cordinate of whitepoint of color primary.\n', ' **white_point.y**: Y cordinate of whitepoint of color primary.\n', '\n', '``max_display_mastering_luminance``\n', ' Max Mastering Display Luminance.\n', ' This value is coded as an unsigned 16-bit value in units of 1 cd/m2,\n', ' where 0x0001 represents 1 cd/m2 and 0xFFFF represents 65535 cd/m2.\n', '\n', '``min_display_mastering_luminance``\n', ' Min Mastering Display Luminance.\n', ' This value is coded as an unsigned 16-bit value in units of\n', ' 0.0001 cd/m2, where 0x0001 represents 0.0001 cd/m2 and 0xFFFF\n', ' represents 6.5535 cd/m2.\n', '\n', '``max_cll``\n', ' Max Content Light Level.\n', ' This value is coded as an unsigned 16-bit value in units of 1 cd/m2,\n', ' where 0x0001 represents 1 cd/m2 and 0xFFFF represents 65535 cd/m2.\n', '\n', '``max_fall``\n', ' Max Frame Average Light Level.\n', ' This value is coded as an unsigned 16-bit value in units of 1 cd/m2,\n', ' where 0x0001 represents 1 cd/m2 and 0xFFFF represents 65535 cd/m2.\n', '\n', '\n'] | :: struct hdr_metadata_infoframe { __u8 eotf; __u8 metadata_type; struct { __u16 x, y; } display_primaries[3]; struct { __u16 x, y; } white_point; __u16 max_display_mastering_luminance; __u16 min_display_mastering_luminance; __u16 max_cll; __u16 max_fall; };
4542 | hdr_output_metadata | HDR output metadata | Metadata Information to be passed from userspace | ['\n', '``metadata_type``\n', ' Static_Metadata_Descriptor_ID.\n', '\n', '``{unnamed_union}``\n', ' anonymous\n', '\n', '``hdmi_metadata_type1``\n', ' HDR Metadata Infoframe.\n', '\n', '\n'] | :: struct hdr_output_metadata { __u32 metadata_type; union { struct hdr_metadata_infoframe hdmi_metadata_type1; }; };
4543 | drm_mode_create_blob | Create New block property |  | ['\n', '``data``\n', ' Pointer to data to copy.\n', '\n', '``length``\n', ' Length of data to copy.\n', '\n', '``blob_id``\n', ' new property ID.\n', " Create a new 'blob' data property, copying length bytes from data pointer,\n", ' and returning new blob ID.\n', '\n', '\n', '\n', '\n'] | :: struct drm_mode_create_blob { __u64 data; __u32 length; __u32 blob_id; };
4544 | drm_mode_destroy_blob | Destroy user blob |  | ['\n', '``blob_id``\n', ' blob_id to destroy\n', ' Destroy a user-created blob property.\n', '\n', '\n', '\n', '\n'] | :: struct drm_mode_destroy_blob { __u32 blob_id; };
4545 | drm_mode_create_lease | Create lease |  | ['\n', '``object_ids``\n', ' Pointer to array of object ids.\n', '\n', '``object_count``\n', ' Number of object ids.\n', '\n', '``flags``\n', ' flags for new FD.\n', '\n', '``lessee_id``\n', ' unique identifier for lessee.\n', '\n', '``fd``\n', ' file descriptor to new drm_master file.\n', ' Lease mode resources, creating another drm_master.\n', '\n', '\n', '\n', '\n'] | :: struct drm_mode_create_lease { __u64 object_ids; __u32 object_count; __u32 flags; __u32 lessee_id; __u32 fd; };
4546 | drm_mode_list_lessees | List lessees |  | ['\n', '``count_lessees``\n', ' Number of lessees.\n', '\n', '``pad``\n', ' pad.\n', '\n', '``lessees_ptr``\n', ' Pointer to lessess.\n', ' List lesses from a drm_master\n', '\n', '\n', '\n', '\n'] | :: struct drm_mode_list_lessees { __u32 count_lessees; __u32 pad; __u64 lessees_ptr; };
4547 | drm_mode_get_lease | Get Lease |  | ['\n', '``count_objects``\n', ' Number of leased objects.\n', '\n', '``pad``\n', ' pad.\n', '\n', '``objects_ptr``\n', ' Pointer to objects.\n', ' Get leased objects\n', '\n', '\n', '\n', '\n'] | :: struct drm_mode_get_lease { __u32 count_objects; __u32 pad; __u64 objects_ptr; };
4548 | drm_mode_revoke_lease | Revoke lease |  | ['\n', '``lessee_id``\n', ' Unique ID of lessee.\n', ' Revoke lease\n', '\n', '\n', '\n', '\n'] | :: struct drm_mode_revoke_lease { __u32 lessee_id; };
4549 | drm_mode_rect | Two dimensional rectangle. | With drm subsystem using struct drm_rect to manage rectangular area this export it to user-space. Currently used by drm_mode_atomic blob property FB_DAMAGE_CLIPS. **uevents generated by i915 on it's device node** I915_L3_PARITY_UEVENT - Generated when the driver receives a parity mismatch event from the gpu l3 cache. Additional information supplied is ROW, BANK, SUBBANK, SLICE of the affected cacheline. Userspace should keep track of these events and if a specific cache-line seems to have a persistent error remap it with the l3 remapping tool supplied in intel-gpu-tools. The value supplied with the event is always 1. I915_ERROR_UEVENT - Generated upon error detection, currently only via hangcheck. The error detection event is a good indicator of when things began to go badly. The value supplied with the event is a 1 upon error detection, and a 0 upon reset completion, signifying no more error exists. NOTE: Disabling hangcheck or reset via module parameter will cause the related events to not be seen. I915_RESET_UEVENT - Event is generated just before an attempt to reset the the GPU. The value supplied with the event is always 1. NOTE: Disable reset via module parameter will cause this event to not be seen. **perf_events exposed by i915 through /sys/bus/event_sources/drivers/i915** | ['\n', '``x1``\n', ' Horizontal starting coordinate (inclusive).\n', '\n', '``y1``\n', ' Vertical starting coordinate (inclusive).\n', '\n', '``x2``\n', ' Horizontal ending coordinate (exclusive).\n', '\n', '``y2``\n', ' Vertical ending coordinate (exclusive).\n', '\n', '\n'] | :: struct drm_mode_rect { __s32 x1; __s32 y1; __s32 x2; __s32 y2; };
4550 | drm_i915_engine_info |  | Describes one engine and it's capabilities as known to the driver. | ['\n', '\n'] | :: struct drm_i915_engine_info { struct i915_engine_class_instance engine; __u32 rsvd0; __u64 flags; __u64 capabilities; #define I915_VIDEO_CLASS_CAPABILITY_HEVC (1 << 0); #define I915_VIDEO_AND_ENHANCE_CLASS_CAPABILITY_SFC (1 << 1); __u64 rsvd1[4]; };
4551 | drm_i915_query_engine_info |  | Engine info query enumerates all engines known to the driver by filling in an array of struct drm_i915_engine_info structures. | ['\n', '\n'] | :: struct drm_i915_query_engine_info { __u32 num_engines; __u32 rsvd[3]; struct drm_i915_engine_info engines[]; };
4552 | drm_v3d_submit_cl | ioctl argument for submitting commands to the 3D engine. | This asks the kernel to have the GPU execute an optional binner command list, and a render command list. The L1T, slice, L2C, L2T, and GCA caches will be flushed before each CL executes. The VCD cache should be flushed (if necessary) by the submitted CLs. The TLB writes are guaranteed to have been flushed by the time the render done IRQ happens, which is the trigger for out_sync. Any dirtying of cachelines by the job (only possible using TMU writes) must be flushed by the caller using the CL's cache flush commands. | ['\n', '\n'] | :: struct drm_v3d_submit_cl { __u32 bcl_start; __u32 bcl_end; __u32 rcl_start; __u32 rcl_end; __u32 in_sync_bcl; __u32 in_sync_rcl; __u32 out_sync; __u32 qma; __u32 qms; __u32 qts; __u64 bo_handles; __u32 bo_handle_count; __u32 pad; };
4553 | drm_v3d_wait_bo | ioctl argument for waiting for completion of the last DRM_V3D_SUBMIT_CL on a BO. | This is useful for cases where multiple processes might be rendering to a BO and you want to wait for all rendering to be completed. | ['\n', '\n'] | :: struct drm_v3d_wait_bo { __u32 handle; __u32 pad; __u64 timeout_ns; };
4554 | drm_v3d_create_bo | ioctl argument for creating V3D BOs. | There are currently no values for the flags argument, but it may be used in a future extension. | ['\n', '\n'] | :: struct drm_v3d_create_bo { __u32 size; __u32 flags; __u32 handle; __u32 offset; };
4555 | drm_v3d_mmap_bo | ioctl argument for mapping V3D BOs. | This doesn't actually perform an mmap. Instead, it returns the offset you need to use in an mmap on the DRM device node. This means that tools like valgrind end up knowing about the mapped memory. There are currently no values for the flags argument, but it may be used in a future extension. **overview** In the DRM subsystem, framebuffer pixel formats are described using the fourcc codes defined in `include/uapi/drm/drm_fourcc.h`. In addition to the fourcc code, a Format Modifier may optionally be provided, in order to further describe the buffer's format - for example tiling or compression. Format Modifiers ---------------- Format modifiers are used in conjunction with a fourcc code, forming a unique fourcc:modifier pair. This format:modifier pair must fully define the format and data layout of the buffer, and should be the only way to describe that particular buffer. Having multiple fourcc:modifier pairs which describe the same layout should be avoided, as such aliases run the risk of different drivers exposing different names for the same data format, forcing userspace to understand that they are aliases. Format modifiers may change any property of the buffer, including the number of planes and/or the required allocation size. Format modifiers are vendor-namespaced, and as such the relationship between a fourcc code and a modifier is specific to the modifer being used. For example, some modifiers may preserve meaning - such as number of planes - from the fourcc code, whereas others may not. Vendors should document their modifier usage in as much detail as possible, to ensure maximum compatibility across devices, drivers and applications. The authoritative list of format modifier codes is found in `include/uapi/drm/drm_fourcc.h` | ['\n', '\n'] | :: struct drm_v3d_mmap_bo { __u32 handle; __u32 flags; __u64 offset; };
4556 | drm_panfrost_submit | ioctl argument for submitting commands to the 3D engine. | This asks the kernel to have the GPU execute a render command list. | ['\n', '\n'] | :: struct drm_panfrost_submit { __u64 jc; __u64 in_syncs; __u32 in_sync_count; __u32 out_sync; __u64 bo_handles; __u32 bo_handle_count; __u32 requirements; };
4557 | drm_panfrost_wait_bo | ioctl argument for waiting for completion of the last DRM_PANFROST_SUBMIT on a BO. | This is useful for cases where multiple processes might be rendering to a BO and you want to wait for all rendering to be completed. | ['\n', '\n'] | :: struct drm_panfrost_wait_bo { __u32 handle; __u32 pad; __s64 timeout_ns; };
4558 | drm_panfrost_create_bo | ioctl argument for creating Panfrost BOs. | There are currently no values for the flags argument, but it may be used in a future extension. | ['\n', '\n'] | :: struct drm_panfrost_create_bo { __u32 size; __u32 flags; __u32 handle; __u32 pad; __u64 offset; };
4559 | drm_panfrost_mmap_bo | ioctl argument for mapping Panfrost BOs. | This doesn't actually perform an mmap. Instead, it returns the offset you need to use in an mmap on the DRM device node. This means that tools like valgrind end up knowing about the mapped memory. There are currently no values for the flags argument, but it may be used in a future extension. | ['\n', '\n'] | :: struct drm_panfrost_mmap_bo { __u32 handle; __u32 flags; __u64 offset; };
4560 | nilfs_cpinfo | checkpoint information |  | ['\n', '``ci_flags``\n', ' flags\n', '\n', '``ci_pad``\n', ' padding\n', '\n', '``ci_cno``\n', ' checkpoint number\n', '\n', '``ci_create``\n', ' creation timestamp\n', '\n', '``ci_nblk_inc``\n', ' number of blocks incremented by this checkpoint\n', '\n', '``ci_inodes_count``\n', ' inodes count\n', '\n', '``ci_blocks_count``\n', ' blocks count\n', '\n', '``ci_next``\n', ' next checkpoint number in snapshot list\n', '\n', '\n', '\n', '\n'] | :: struct nilfs_cpinfo { __u32 ci_flags; __u32 ci_pad; __u64 ci_cno; __u64 ci_create; __u64 ci_nblk_inc; __u64 ci_inodes_count; __u64 ci_blocks_count; __u64 ci_next; };
4561 | nilfs_cpmode | change checkpoint mode structure |  | ['\n', '``cm_cno``\n', ' checkpoint number\n', '\n', '``cm_mode``\n', ' mode of checkpoint\n', '\n', '``cm_pad``\n', ' padding\n', '\n', '\n', '\n', '\n'] | :: struct nilfs_cpmode { __u64 cm_cno; __u32 cm_mode; __u32 cm_pad; };
4562 | nilfs_argv | argument vector |  | ['\n', '``v_base``\n', ' pointer on data array from userspace\n', '\n', '``v_nmembs``\n', ' number of members in data array\n', '\n', '``v_size``\n', ' size of data array in bytes\n', '\n', '``v_flags``\n', ' flags\n', '\n', '``v_index``\n', ' start number of target data items\n', '\n', '\n', '\n', '\n'] | :: struct nilfs_argv { __u64 v_base; __u32 v_nmembs; __u16 v_size; __u16 v_flags; __u64 v_index; };
4563 | nilfs_period | period of checkpoint numbers |  | ['\n', '``p_start``\n', ' start checkpoint number (inclusive)\n', '\n', '``p_end``\n', ' end checkpoint number (exclusive)\n', '\n', '\n', '\n', '\n'] | :: struct nilfs_period { __u64 p_start; __u64 p_end; };
4564 | nilfs_cpstat | checkpoint statistics |  | ['\n', '``cs_cno``\n', ' checkpoint number\n', '\n', '``cs_ncps``\n', ' number of checkpoints\n', '\n', '``cs_nsss``\n', ' number of snapshots\n', '\n', '\n', '\n', '\n'] | :: struct nilfs_cpstat { __u64 cs_cno; __u64 cs_ncps; __u64 cs_nsss; };
4565 | nilfs_sustat | segment usage statistics |  | ['\n', '``ss_nsegs``\n', ' number of segments\n', '\n', '``ss_ncleansegs``\n', ' number of clean segments\n', '\n', '``ss_ndirtysegs``\n', ' number of dirty segments\n', '\n', '``ss_ctime``\n', ' creation time of the last segment\n', '\n', '``ss_nongc_ctime``\n', ' creation time of the last segment not for GC\n', '\n', '``ss_prot_seq``\n', ' least sequence number of segments which must not be reclaimed\n', '\n', '\n', '\n', '\n'] | :: struct nilfs_sustat { __u64 ss_nsegs; __u64 ss_ncleansegs; __u64 ss_ndirtysegs; __u64 ss_ctime; __u64 ss_nongc_ctime; __u64 ss_prot_seq; };
4566 | nilfs_vinfo | virtual block number information |  | ['\n', '``vi_vblocknr``\n', ' virtual block number\n', '\n', '``vi_start``\n', ' start checkpoint number (inclusive)\n', '\n', '``vi_end``\n', ' end checkpoint number (exclusive)\n', '\n', '``vi_blocknr``\n', ' disk block number\n', '\n', '\n', '\n', '\n'] | :: struct nilfs_vinfo { __u64 vi_vblocknr; __u64 vi_start; __u64 vi_end; __u64 vi_blocknr; };
4567 | nilfs_vdesc | descriptor of virtual block number |  | ['\n', '``vd_ino``\n', ' inode number\n', '\n', '``vd_cno``\n', ' checkpoint number\n', '\n', '``vd_vblocknr``\n', ' virtual block number\n', '\n', '``vd_period``\n', ' period of checkpoint numbers\n', '\n', '``vd_blocknr``\n', ' disk block number\n', '\n', '``vd_offset``\n', ' logical block offset inside a file\n', '\n', '``vd_flags``\n', ' flags (data or node block)\n', '\n', '``vd_pad``\n', ' padding\n', '\n', '\n', '\n', '\n'] | :: struct nilfs_vdesc { __u64 vd_ino; __u64 vd_cno; __u64 vd_vblocknr; struct nilfs_period vd_period; __u64 vd_blocknr; __u64 vd_offset; __u32 vd_flags; __u32 vd_pad; };
4568 | nilfs_bdesc | descriptor of disk block number |  | ['\n', '``bd_ino``\n', ' inode number\n', '\n', '``bd_oblocknr``\n', ' disk block address (for skipping dead blocks)\n', '\n', '``bd_blocknr``\n', ' disk block address\n', '\n', '``bd_offset``\n', ' logical block offset inside a file\n', '\n', '``bd_level``\n', ' level in the b-tree organization\n', '\n', '``bd_pad``\n', ' padding\n', '\n', '\n', '\n', '\n'] | :: struct nilfs_bdesc { __u64 bd_ino; __u64 bd_oblocknr; __u64 bd_blocknr; __u64 bd_offset; __u32 bd_level; __u32 bd_pad; };
4569 | iio_event_data | The actual event being pushed to userspace |  | ['\n', '``id``\n', ' event identifier\n', '\n', '``timestamp``\n', ' best estimate of time of event occurrence (often from\n', ' the interrupt handler)\n', '\n', '\n', '\n', '\n'] | :: struct iio_event_data { __u64 id; __s64 timestamp; };
4570 | v4l2_subdev_format_whence | Media bus format type |  |  |  | ``V4L2_SUBDEV_FORMAT_TRY`` try format, for negotiation only ``V4L2_SUBDEV_FORMAT_ACTIVE`` active format, applied to the device
4571 | v4l2_subdev_format | Pad-level media bus format |  | ['\n', '``which``\n', ' format type (from enum v4l2_subdev_format_whence)\n', '\n', '``pad``\n', ' pad number, as reported by the media API\n', '\n', '``format``\n', ' media bus format (format code and frame size)\n', '\n', '\n', '\n', '\n'] | :: struct v4l2_subdev_format { __u32 which; __u32 pad; struct v4l2_mbus_framefmt format; __u32 reserved[8]; };
4572 | v4l2_subdev_crop | Pad-level crop settings |  | ['\n', '``which``\n', ' format type (from enum v4l2_subdev_format_whence)\n', '\n', '``pad``\n', ' pad number, as reported by the media API\n', '\n', '``rect``\n', ' pad crop rectangle boundaries\n', '\n', '\n', '\n', '\n'] | :: struct v4l2_subdev_crop { __u32 which; __u32 pad; struct v4l2_rect rect; __u32 reserved[8]; };
4573 | v4l2_subdev_mbus_code_enum | Media bus format enumeration |  | ['\n', '``pad``\n', ' pad number, as reported by the media API\n', '\n', '``index``\n', ' format index during enumeration\n', '\n', '``code``\n', ' format code (MEDIA_BUS_FMT_ definitions)\n', '\n', '``which``\n', ' format type (from enum v4l2_subdev_format_whence)\n', '\n', '\n', '\n', '\n'] | :: struct v4l2_subdev_mbus_code_enum { __u32 pad; __u32 index; __u32 code; __u32 which; __u32 reserved[8]; };
4574 | v4l2_subdev_frame_size_enum | Media bus format enumeration |  | ['\n', '``index``\n', ' format index during enumeration\n', '\n', '``pad``\n', ' pad number, as reported by the media API\n', '\n', '``code``\n', ' format code (MEDIA_BUS_FMT_ definitions)\n', '\n', '``which``\n', ' format type (from enum v4l2_subdev_format_whence)\n', '\n', '\n', '\n', '\n'] | :: struct v4l2_subdev_frame_size_enum { __u32 index; __u32 pad; __u32 code; __u32 min_width; __u32 max_width; __u32 min_height; __u32 max_height; __u32 which; __u32 reserved[8]; };
4575 | v4l2_subdev_frame_interval | Pad-level frame rate |  | ['\n', '``pad``\n', ' pad number, as reported by the media API\n', '\n', '``interval``\n', ' frame interval in seconds\n', '\n', '\n', '\n', '\n'] | :: struct v4l2_subdev_frame_interval { __u32 pad; struct v4l2_fract interval; __u32 reserved[9]; };
4576 | v4l2_subdev_frame_interval_enum | Frame interval enumeration |  | ['\n', '``index``\n', ' frame interval index during enumeration\n', '\n', '``pad``\n', ' pad number, as reported by the media API\n', '\n', '``code``\n', ' format code (MEDIA_BUS_FMT_ definitions)\n', '\n', '``width``\n', ' frame width in pixels\n', '\n', '``height``\n', ' frame height in pixels\n', '\n', '``interval``\n', ' frame interval in seconds\n', '\n', '``which``\n', ' format type (from enum v4l2_subdev_format_whence)\n', '\n', '\n', '\n', '\n'] | :: struct v4l2_subdev_frame_interval_enum { __u32 index; __u32 pad; __u32 code; __u32 width; __u32 height; struct v4l2_fract interval; __u32 which; __u32 reserved[8]; };
4577 | v4l2_subdev_selection | selection info | Hardware may use multiple helper windows to process a video stream. The structure is used to exchange this selection areas between an application and a driver. | ['\n', '``which``\n', ' either V4L2_SUBDEV_FORMAT_ACTIVE or V4L2_SUBDEV_FORMAT_TRY\n', '\n', '``pad``\n', ' pad number, as reported by the media API\n', '\n', '``target``\n', ' Selection target, used to choose one of possible rectangles,\n', ' defined in v4l2-common.h; V4L2_SEL_TGT_* .\n', '\n', '``flags``\n', ' constraint flags, defined in v4l2-common.h; V4L2_SEL_FLAG_*.\n', '\n', '``r``\n', ' coordinates of the selection window\n', '\n', '``reserved``\n', ' for future use, set to zero for now\n', '\n', '\n'] | :: struct v4l2_subdev_selection { __u32 which; __u32 pad; __u32 target; __u32 flags; struct v4l2_rect r; __u32 reserved[8]; };
4578 | input_absinfo | used by EVIOCGABS/EVIOCSABS ioctls | Note that input core does not clamp reported values to the [minimum, maximum] limits, such task is left to userspace. The default resolution for main axes (ABS_X, ABS_Y, ABS_Z) is reported in units per millimeter (units/mm), resolution for rotational axes (ABS_RX, ABS_RY, ABS_RZ) is reported in units per radian. When INPUT_PROP_ACCELEROMETER is set the resolution changes. The main axes (ABS_X, ABS_Y, ABS_Z) are then reported in in units per g (units/g) and in units per degree per second (units/deg/s) for rotational axes (ABS_RX, ABS_RY, ABS_RZ). | ['\n', '``value``\n', ' latest reported value for the axis.\n', '\n', '``minimum``\n', ' specifies minimum value for the axis.\n', '\n', '``maximum``\n', ' specifies maximum value for the axis.\n', '\n', '``fuzz``\n', ' specifies fuzz value that is used to filter noise from\n', ' the event stream.\n', '\n', '``flat``\n', ' values that are within this value will be discarded by\n', ' joydev interface and reported as 0 instead.\n', '\n', '``resolution``\n', ' specifies resolution for the values reported for\n', ' the axis.\n', '\n', '\n'] | :: struct input_absinfo { __s32 value; __s32 minimum; __s32 maximum; __s32 fuzz; __s32 flat; __s32 resolution; };
4579 | input_keymap_entry | used by EVIOCGKEYCODE/EVIOCSKEYCODE ioctls | The structure is used to retrieve and modify keymap data. Users have option of performing lookup either by **scancode** itself or by **index** in keymap entry. EVIOCGKEYCODE will also return scancode or index (depending on which element was used to perform lookup). | ['\n', '``flags``\n', ' allows to specify how kernel should handle the request. For\n', ' example, setting INPUT_KEYMAP_BY_INDEX flag indicates that kernel\n', ' should perform lookup in keymap by **index** instead of **scancode**\n', '\n', '``len``\n', ' length of the scancode that resides in **scancode** buffer.\n', '\n', '``index``\n', ' index in the keymap, may be used instead of scancode\n', '\n', '``keycode``\n', ' key code assigned to this scancode\n', '\n', '``scancode``\n', ' scancode represented in machine-endian form.\n', '\n', '\n'] | :: struct input_keymap_entry { #define INPUT_KEYMAP_BY_INDEX (1 << 0); __u8 flags; __u8 len; __u16 index; __u32 keycode; __u8 scancode[32]; };
4580 | ff_replay | defines scheduling of the force-feedback effect |  | ['\n', '``length``\n', ' duration of the effect\n', '\n', '``delay``\n', ' delay before effect should start playing\n', '\n', '\n', '\n', '\n'] | :: struct ff_replay { __u16 length; __u16 delay; };
4581 | ff_trigger | defines what triggers the force-feedback effect |  | ['\n', '``button``\n', ' number of the button triggering the effect\n', '\n', '``interval``\n', ' controls how soon the effect can be re-triggered\n', '\n', '\n', '\n', '\n'] | :: struct ff_trigger { __u16 button; __u16 interval; };
4582 | ff_envelope | generic force-feedback effect envelope | The **attack_level** and **fade_level** are absolute values; when applying envelope force-feedback core will convert to positive/negative value based on polarity of the default level of the effect. Valid range for the attack and fade levels is 0x0000 - 0x7fff | ['\n', '``attack_length``\n', ' duration of the attack (ms)\n', '\n', '``attack_level``\n', ' level at the beginning of the attack\n', '\n', '``fade_length``\n', ' duration of fade (ms)\n', '\n', '``fade_level``\n', ' level at the end of fade\n', '\n', '\n'] | :: struct ff_envelope { __u16 attack_length; __u16 attack_level; __u16 fade_length; __u16 fade_level; };
4583 | ff_constant_effect | defines parameters of a constant force-feedback effect |  | ['\n', '``level``\n', ' strength of the effect; may be negative\n', '\n', '``envelope``\n', ' envelope data\n', '\n', '\n', '\n', '\n'] | :: struct ff_constant_effect { __s16 level; struct ff_envelope envelope; };
4584 | ff_ramp_effect | defines parameters of a ramp force-feedback effect |  | ['\n', '``start_level``\n', ' beginning strength of the effect; may be negative\n', '\n', '``end_level``\n', ' final strength of the effect; may be negative\n', '\n', '``envelope``\n', ' envelope data\n', '\n', '\n', '\n', '\n'] | :: struct ff_ramp_effect { __s16 start_level; __s16 end_level; struct ff_envelope envelope; };
4585 | ff_condition_effect | defines a spring or friction force-feedback effect |  | ['\n', '``right_saturation``\n', ' maximum level when joystick moved all way to the right\n', '\n', '``left_saturation``\n', ' same for the left side\n', '\n', '``right_coeff``\n', ' controls how fast the force grows when the joystick moves\n', ' to the right\n', '\n', '``left_coeff``\n', ' same for the left side\n', '\n', '``deadband``\n', ' size of the dead zone, where no force is produced\n', '\n', '``center``\n', ' position of the dead zone\n', '\n', '\n', '\n', '\n'] | :: struct ff_condition_effect { __u16 right_saturation; __u16 left_saturation; __s16 right_coeff; __s16 left_coeff; __u16 deadband; __s16 center; };
4586 | ff_periodic_effect | defines parameters of a periodic force-feedback effect | Known waveforms - FF_SQUARE, FF_TRIANGLE, FF_SINE, FF_SAW_UP, FF_SAW_DOWN, FF_CUSTOM. The exact syntax FF_CUSTOM is undefined for the time being as no driver supports it yet. **Note** the data pointed by custom_data is copied by the driver. You can therefore dispose of the memory after the upload/update. | ['\n', '``waveform``\n', ' kind of the effect (wave)\n', '\n', '``period``\n', ' period of the wave (ms)\n', '\n', '``magnitude``\n', ' peak value\n', '\n', '``offset``\n', ' mean value of the wave (roughly)\n', '\n', '``phase``\n', " 'horizontal' shift\n", '\n', '``envelope``\n', ' envelope data\n', '\n', '``custom_len``\n', ' number of samples (FF_CUSTOM only)\n', '\n', '``custom_data``\n', ' buffer of samples (FF_CUSTOM only)\n', '\n', '\n'] | :: struct ff_periodic_effect { __u16 waveform; __u16 period; __s16 magnitude; __s16 offset; __u16 phase; struct ff_envelope envelope; __u32 custom_len; __s16 __user *custom_data; };
4587 | ff_rumble_effect | defines parameters of a periodic force-feedback effect | Some rumble pads have two motors of different weight. Strong_magnitude represents the magnitude of the vibration generated by the heavy one. | ['\n', '``strong_magnitude``\n', ' magnitude of the heavy motor\n', '\n', '``weak_magnitude``\n', ' magnitude of the light one\n', '\n', '\n'] | :: struct ff_rumble_effect { __u16 strong_magnitude; __u16 weak_magnitude; };
4588 | ff_effect | defines force feedback effect | This structure is sent through ioctl from the application to the driver. To create a new effect application should set its **id** to -1; the kernel will return assigned **id** which can later be used to update or delete this effect. Direction of the effect is encoded as follows: 0 deg -> 0x0000 (down) 90 deg -> 0x4000 (left) 180 deg -> 0x8000 (up) 270 deg -> 0xC000 (right) | ['\n', '``type``\n', ' type of the effect (FF_CONSTANT, FF_PERIODIC, FF_RAMP, FF_SPRING,\n', ' FF_FRICTION, FF_DAMPER, FF_RUMBLE, FF_INERTIA, or FF_CUSTOM)\n', '\n', '``id``\n', ' an unique id assigned to an effect\n', '\n', '``direction``\n', ' direction of the effect\n', '\n', '``trigger``\n', ' trigger conditions (struct ff_trigger)\n', '\n', '``replay``\n', ' scheduling of the effect (struct ff_replay)\n', '\n', '``u``\n', ' effect-specific structure (one of ff_constant_effect, ff_ramp_effect,\n', ' ff_periodic_effect, ff_condition_effect, ff_rumble_effect) further\n', ' defining effect parameters\n', '\n', '\n'] | :: struct ff_effect { __u16 type; __s16 id; __u16 direction; struct ff_trigger trigger; struct ff_replay replay; union { struct ff_constant_effect constant; struct ff_ramp_effect ramp; struct ff_periodic_effect periodic; struct ff_condition_effect condition[2]; struct ff_rumble_effect rumble; } u; };
4589 | fw_cdev_event_common | Common part of all fw_cdev_event_* types | This struct may be used to access generic members of all fw_cdev_event_* types regardless of the specific type. Data passed in the **closure** field for a request will be returned in the corresponding event. It is big enough to hold a pointer on all platforms. The ioctl used to set **closure** depends on the **type** of event. | ['\n', '``closure``\n', ' For arbitrary use by userspace\n', '\n', '``type``\n', ' Discriminates the fw_cdev_event_* types\n', '\n', '\n'] | :: struct fw_cdev_event_common { __u64 closure; __u32 type; };
4590 | fw_cdev_event_bus_reset | Sent when a bus reset occurred | This event is sent when the bus the device belongs to goes through a bus reset. It provides information about the new bus configuration, such as new node ID for this device, new root ID, and others. If **bm_node_id** is 0xffff right after bus reset it can be reread by an ``FW_CDEV_IOC_GET_INFO`` ioctl after bus manager selection was finished. Kernels with ABI version < 4 do not set **bm_node_id**. | ['\n', '``closure``\n', ' See :c:type:`fw_cdev_event_common`; set by ``FW_CDEV_IOC_GET_INFO`` ioctl\n', '\n', '``type``\n', ' See :c:type:`fw_cdev_event_common`; always ``FW_CDEV_EVENT_BUS_RESET``\n', '\n', '``node_id``\n', ' New node ID of this node\n', '\n', '``local_node_id``\n', ' Node ID of the local node, i.e. of the controller\n', '\n', '``bm_node_id``\n', ' Node ID of the bus manager\n', '\n', '``irm_node_id``\n', ' Node ID of the iso resource manager\n', '\n', '``root_node_id``\n', ' Node ID of the root node\n', '\n', '``generation``\n', ' New bus generation\n', '\n', '\n'] | :: struct fw_cdev_event_bus_reset { __u64 closure; __u32 type; __u32 node_id; __u32 local_node_id; __u32 bm_node_id; __u32 irm_node_id; __u32 root_node_id; __u32 generation; };
4591 | fw_cdev_event_response | Sent when a response packet was received | This event is sent when the stack receives a response to an outgoing request sent by ``FW_CDEV_IOC_SEND_REQUEST`` ioctl. The payload data for responses carrying data (read and lock responses) follows immediately and can be accessed through the **data** field. The event is also generated after conclusions of transactions that do not involve response packets. This includes unified write transactions, broadcast write transactions, and transmission of asynchronous stream packets. **rcode** indicates success or failure of such transmissions. | ['\n', '``closure``\n', ' See :c:type:`fw_cdev_event_common`; set by ``FW_CDEV_IOC_SEND_REQUEST``\n', ' or ``FW_CDEV_IOC_SEND_BROADCAST_REQUEST``\n', ' or ``FW_CDEV_IOC_SEND_STREAM_PACKET`` ioctl\n', '\n', '``type``\n', ' See :c:type:`fw_cdev_event_common`; always ``FW_CDEV_EVENT_RESPONSE``\n', '\n', '``rcode``\n', ' Response code returned by the remote node\n', '\n', '``length``\n', " Data length, i.e. the response's payload size in bytes\n", '\n', '``data``\n', ' Payload data, if any\n', '\n', '\n'] | :: struct fw_cdev_event_response { __u64 closure; __u32 type; __u32 rcode; __u32 length; __u32 data[0]; };
4592 | fw_cdev_event_request | Old version of :c:type:`fw_cdev_event_request2` | This event is sent instead of :c:type:`fw_cdev_event_request2` if the kernel or the client implements ABI version <= 3. :c:type:`fw_cdev_event_request` lacks essential information; use :c:type:`fw_cdev_event_request2` instead. | ['\n', '``closure``\n', ' See :c:type:`fw_cdev_event_common`; set by ``FW_CDEV_IOC_ALLOCATE`` ioctl\n', '\n', '``type``\n', ' See :c:type:`fw_cdev_event_common`; always ``FW_CDEV_EVENT_REQUEST``\n', '\n', '``tcode``\n', ' Transaction code of the incoming request\n', '\n', '``offset``\n', ' The offset into the 48-bit per-node address space\n', '\n', '``handle``\n', ' Reference to the kernel-side pending request\n', '\n', '``length``\n', " Data length, i.e. the request's payload size in bytes\n", '\n', '``data``\n', ' Incoming data, if any\n', '\n', '\n'] | :: struct fw_cdev_event_request { __u64 closure; __u32 type; __u32 tcode; __u64 offset; __u32 handle; __u32 length; __u32 data[0]; };
4593 | fw_cdev_event_request2 | Sent on incoming request to an address region | This event is sent when the stack receives an incoming request to an address region registered using the ``FW_CDEV_IOC_ALLOCATE`` ioctl. The request is guaranteed to be completely contained in the specified region. Userspace is responsible for sending the response by ``FW_CDEV_IOC_SEND_RESPONSE`` ioctl, using the same **handle**. The payload data for requests carrying data (write and lock requests) follows immediately and can be accessed through the **data** field. Unlike :c:type:`fw_cdev_event_request`, **tcode** of lock requests is one of the firewire-core specific ``TCODE_LOCK_MASK_SWAP``...``TCODE_LOCK_VENDOR_DEPENDENT``, i.e. encodes the extended transaction code. **card** may differ from :c:type:`fw_cdev_get_info.card <fw_cdev_get_info>` because requests are received from all cards of the Linux host. **source_node_id**, **destination_node_id**, and **generation** pertain to that card. Destination node ID and bus generation may therefore differ from the corresponding fields of the last :c:type:`fw_cdev_event_bus_reset`. **destination_node_id** may also differ from the current node ID because of a non-local bus ID part or in case of a broadcast write request. Note, a client must call an ``FW_CDEV_IOC_SEND_RESPONSE`` ioctl even in case of a broadcast write request; the kernel will then release the kernel-side pending request but will not actually send a response packet. In case of a write request to FCP_REQUEST or FCP_RESPONSE, the kernel already sent a write response immediately after the request was received; in this case the client must still call an ``FW_CDEV_IOC_SEND_RESPONSE`` ioctl to release the kernel-side pending request, though another response won't be sent. If the client subsequently needs to initiate requests to the sender node of an :c:type:`fw_cdev_event_request2`, it needs to use a device file with matching card index, node ID, and generation for outbound requests. | ['\n', '``closure``\n', ' See :c:type:`fw_cdev_event_common`; set by ``FW_CDEV_IOC_ALLOCATE`` ioctl\n', '\n', '``type``\n', ' See :c:type:`fw_cdev_event_common`; always ``FW_CDEV_EVENT_REQUEST2``\n', '\n', '``tcode``\n', ' Transaction code of the incoming request\n', '\n', '``offset``\n', ' The offset into the 48-bit per-node address space\n', '\n', '``source_node_id``\n', ' Sender node ID\n', '\n', '``destination_node_id``\n', ' Destination node ID\n', '\n', '``card``\n', ' The index of the card from which the request came\n', '\n', '``generation``\n', ' Bus generation in which the request is valid\n', '\n', '``handle``\n', ' Reference to the kernel-side pending request\n', '\n', '``length``\n', " Data length, i.e. the request's payload size in bytes\n", '\n', '``data``\n', ' Incoming data, if any\n', '\n', '\n'] | :: struct fw_cdev_event_request2 { __u64 closure; __u32 type; __u32 tcode; __u64 offset; __u32 source_node_id; __u32 destination_node_id; __u32 card; __u32 generation; __u32 handle; __u32 length; __u32 data[0]; };
4594 | fw_cdev_event_iso_interrupt | Sent when an iso packet was completed | This event is sent when the controller has completed an :c:type:`fw_cdev_iso_packet` with the ``FW_CDEV_ISO_INTERRUPT`` bit set, when explicitly requested with ``FW_CDEV_IOC_FLUSH_ISO``, or when there have been so many completed packets without the interrupt bit set that the kernel's internal buffer for **header** is about to overflow. (In the last case, ABI versions < 5 drop header data up to the next interrupt packet.) Isochronous transmit events (context type ``FW_CDEV_ISO_CONTEXT_TRANSMIT``): In version 3 and some implementations of version 2 of the ABI, :c:type:`header_length` is a multiple of 4 and :c:type:`header` contains timestamps of all packets up until the interrupt packet. The format of the timestamps is as described below for isochronous reception. In version 1 of the ABI, :c:type:`header_length` was 0. Isochronous receive events (context type ``FW_CDEV_ISO_CONTEXT_RECEIVE``): The headers stripped of all packets up until and including the interrupt packet are returned in the **header** field. The amount of header data per packet is as specified at iso context creation by :c:type:`fw_cdev_create_iso_context.header_size <fw_cdev_create_iso_context>`. Hence, _interrupt.header_length / _context.header_size is the number of packets received in this interrupt event. The client can now iterate through the mmap()'ed DMA buffer according to this number of packets and to the buffer sizes as the client specified in :c:type:`fw_cdev_queue_iso`. Since version 2 of this ABI, the portion for each packet in _interrupt.header consists of the 1394 isochronous packet header, followed by a timestamp quadlet if :c:type:`fw_cdev_create_iso_context.header_size <fw_cdev_create_iso_context>` > 4, followed by quadlets from the packet payload if :c:type:`fw_cdev_create_iso_context.header_size <fw_cdev_create_iso_context>` > 8. Format of 1394 iso packet header: 16 bits data_length, 2 bits tag, 6 bits channel, 4 bits tcode, 4 bits sy, in big endian byte order. data_length is the actual received size of the packet without the four 1394 iso packet header bytes. Format of timestamp: 16 bits invalid, 3 bits cycleSeconds, 13 bits cycleCount, in big endian byte order. In version 1 of the ABI, no timestamp quadlet was inserted; instead, payload data followed directly after the 1394 is header if header_size > 4. Behaviour of ver. 1 of this ABI is no longer available since ABI ver. 2. | ['\n', '``closure``\n', ' See :c:type:`fw_cdev_event_common`;\n', ' set by ``FW_CDEV_CREATE_ISO_CONTEXT`` ioctl\n', '\n', '``type``\n', ' See :c:type:`fw_cdev_event_common`; always ``FW_CDEV_EVENT_ISO_INTERRUPT``\n', '\n', '``cycle``\n', ' Cycle counter of the last completed packet\n', '\n', '``header_length``\n', ' Total length of following headers, in bytes\n', '\n', '``header``\n', ' Stripped headers, if any\n', '\n', '\n'] | :: struct fw_cdev_event_iso_interrupt { __u64 closure; __u32 type; __u32 cycle; __u32 header_length; __u32 header[0]; };
4595 | fw_cdev_event_iso_interrupt_mc | An iso buffer chunk was completed | This event is sent in multichannel contexts (context type ``FW_CDEV_ISO_CONTEXT_RECEIVE_MULTICHANNEL``) for :c:type:`fw_cdev_iso_packet` buffer chunks that have been completely filled and that have the ``FW_CDEV_ISO_INTERRUPT`` bit set, or when explicitly requested with ``FW_CDEV_IOC_FLUSH_ISO``. The buffer is continuously filled with the following data, per packet: - the 1394 iso packet header as described at :c:type:`fw_cdev_event_iso_interrupt`, but in little endian byte order, - packet payload (as many bytes as specified in the data_length field of the 1394 iso packet header) in big endian byte order, - 0...3 padding bytes as needed to align the following trailer quadlet, - trailer quadlet, containing the reception timestamp as described at :c:type:`fw_cdev_event_iso_interrupt`, but in little endian byte order. Hence the per-packet size is data_length (rounded up to a multiple of 4) + 8. When processing the data, stop before a packet that would cross the **completed** offset. A packet near the end of a buffer chunk will typically spill over into the next queued buffer chunk. It is the responsibility of the client to check for this condition, assemble a broken-up packet from its parts, and not to re-queue any buffer chunks in which as yet unread packet parts reside. | ['\n', '``closure``\n', ' See :c:type:`fw_cdev_event_common`;\n', ' set by ``FW_CDEV_CREATE_ISO_CONTEXT`` ioctl\n', '\n', '``type``\n', ' ``FW_CDEV_EVENT_ISO_INTERRUPT_MULTICHANNEL``\n', '\n', '``completed``\n', ' Offset into the receive buffer; data before this offset is valid\n', '\n', '\n'] | :: struct fw_cdev_event_iso_interrupt_mc { __u64 closure; __u32 type; __u32 completed; };
4596 | fw_cdev_event_iso_resource | Iso resources were allocated or freed | An ``FW_CDEV_EVENT_ISO_RESOURCE_ALLOCATED`` event is sent after an isochronous resource was allocated at the IRM. The client has to check **channel** and **bandwidth** for whether the allocation actually succeeded. An ``FW_CDEV_EVENT_ISO_RESOURCE_DEALLOCATED`` event is sent after an isochronous resource was deallocated at the IRM. It is also sent when automatic reallocation after a bus reset failed. **channel** is <0 if no channel was (de)allocated or if reallocation failed. **bandwidth** is 0 if no bandwidth was (de)allocated or if reallocation failed. | ['\n', '``closure``\n', ' See :c:type:`fw_cdev_event_common`;\n', ' set by ``FW_CDEV_IOC_``(DE)ALLOCATE_ISO_RESOURCE(_ONCE) ioctl\n', '\n', '``type``\n', ' ``FW_CDEV_EVENT_ISO_RESOURCE_ALLOCATED`` or\n', ' ``FW_CDEV_EVENT_ISO_RESOURCE_DEALLOCATED``\n', '\n', '``handle``\n', ' Reference by which an allocated resource can be deallocated\n', '\n', '``channel``\n', ' Isochronous channel which was (de)allocated, if any\n', '\n', '``bandwidth``\n', ' Bandwidth allocation units which were (de)allocated, if any\n', '\n', '\n'] | :: struct fw_cdev_event_iso_resource { __u64 closure; __u32 type; __u32 handle; __s32 channel; __s32 bandwidth; };
4597 | fw_cdev_event_phy_packet | A PHY packet was transmitted or received | If **type** is ``FW_CDEV_EVENT_PHY_PACKET_SENT``, **length** is 0 and **data** empty, except in case of a ping packet: Then, **length** is 4, and **data**[0] is the ping time in 49.152MHz clocks if **rcode** is ``RCODE_COMPLETE``. If **type** is ``FW_CDEV_EVENT_PHY_PACKET_RECEIVED``, **length** is 8 and **data** consists of the two PHY packet quadlets, in host byte order. | ['\n', '``closure``\n', ' See :c:type:`fw_cdev_event_common`; set by ``FW_CDEV_IOC_SEND_PHY_PACKET``\n', ' or ``FW_CDEV_IOC_RECEIVE_PHY_PACKETS`` ioctl\n', '\n', '``type``\n', ' ``FW_CDEV_EVENT_PHY_PACKET_SENT`` or %..._RECEIVED\n', '\n', '``rcode``\n', ' ``RCODE_``..., indicates success or failure of transmission\n', '\n', '``length``\n', ' Data length in bytes\n', '\n', '``data``\n', ' Incoming data\n', '\n', '\n'] | :: struct fw_cdev_event_phy_packet { __u64 closure; __u32 type; __u32 rcode; __u32 length; __u32 data[0]; };
4598 | fw_cdev_event | Convenience union of fw_cdev_event_* types | Convenience union for userspace use. Events could be read(2) into an appropriately aligned char buffer and then cast to this union for further processing. Note that for a request, response or iso_interrupt event, the data[] or header[] may make the size of the full event larger than sizeof(union fw_cdev_event). Also note that if you attempt to read(2) an event into a buffer that is not large enough for it, the data that does not fit will be discarded so that the next read(2) will return a new event. | ['\n', '``common``\n', ' Valid for all types\n', '\n', '``bus_reset``\n', ' Valid if **common.type** == ``FW_CDEV_EVENT_BUS_RESET``\n', '\n', '``response``\n', ' Valid if **common.type** == ``FW_CDEV_EVENT_RESPONSE``\n', '\n', '``request``\n', ' Valid if **common.type** == ``FW_CDEV_EVENT_REQUEST``\n', '\n', '``request2``\n', ' Valid if **common.type** == ``FW_CDEV_EVENT_REQUEST2``\n', '\n', '``iso_interrupt``\n', ' Valid if **common.type** == ``FW_CDEV_EVENT_ISO_INTERRUPT``\n', '\n', '``iso_interrupt_mc``\n', ' Valid if **common.type** ==\n', ' ``FW_CDEV_EVENT_ISO_INTERRUPT_MULTICHANNEL``\n', '\n', '``iso_resource``\n', ' Valid if **common.type** ==\n', ' ``FW_CDEV_EVENT_ISO_RESOURCE_ALLOCATED`` or\n', ' ``FW_CDEV_EVENT_ISO_RESOURCE_DEALLOCATED``\n', '\n', '``phy_packet``\n', ' Valid if **common.type** ==\n', ' ``FW_CDEV_EVENT_PHY_PACKET_SENT`` or\n', ' ``FW_CDEV_EVENT_PHY_PACKET_RECEIVED``\n', '\n', '\n'] | :: union fw_cdev_event { struct fw_cdev_event_common common; struct fw_cdev_event_bus_reset bus_reset; struct fw_cdev_event_response response; struct fw_cdev_event_request request; struct fw_cdev_event_request2 request2; struct fw_cdev_event_iso_interrupt iso_interrupt; struct fw_cdev_event_iso_interrupt_mc iso_interrupt_mc; struct fw_cdev_event_iso_resource iso_resource; struct fw_cdev_event_phy_packet phy_packet; };
4599 | fw_cdev_get_info | General purpose information ioctl | The ``FW_CDEV_IOC_GET_INFO`` ioctl is usually the very first one which a client performs right after it opened a /dev/fw* file. As a side effect, reception of ``FW_CDEV_EVENT_BUS_RESET`` events to be read(2) is started by this ioctl. | ['\n', '``version``\n', ' The version field is just a running serial number. Both an\n', ' input parameter (ABI version implemented by the client) and\n', ' output parameter (ABI version implemented by the kernel).\n', ' A client shall fill in the ABI **version** for which the client\n', ' was implemented. This is necessary for forward compatibility.\n', '\n', '``rom_length``\n', ' If **rom** is non-zero, up to **rom_length** bytes of Configuration\n', ' ROM will be copied into that user space address. In either\n', ' case, **rom_length** is updated with the actual length of the\n', ' Configuration ROM.\n', '\n', '``rom``\n', ' If non-zero, address of a buffer to be filled by a copy of the\n', " device's Configuration ROM\n", '\n', '``bus_reset``\n', ' If non-zero, address of a buffer to be filled by a\n', ' :c:type:`struct fw_cdev_event_bus_reset <fw_cdev_event_bus_reset>` with the current state\n', ' of the bus. This does not cause a bus reset to happen.\n', '\n', '``bus_reset_closure``\n', ' Value of :c:type:`closure` in this and subsequent bus reset events\n', '\n', '``card``\n', ' The index of the card this device belongs to\n', '\n', '\n'] | :: struct fw_cdev_get_info { __u32 version; __u32 rom_length; __u64 rom; __u64 bus_reset; __u64 bus_reset_closure; __u32 card; };
4600 | fw_cdev_send_request | Send an asynchronous request packet | Send a request to the device. This ioctl implements all outgoing requests. Both quadlet and block request specify the payload as a pointer to the data in the **data** field. Once the transaction completes, the kernel writes an :c:type:`fw_cdev_event_response` event back. The **closure** field is passed back to user space in the response event. | ['\n', '``tcode``\n', ' Transaction code of the request\n', '\n', '``length``\n', ' Length of outgoing payload, in bytes\n', '\n', '``offset``\n', ' 48-bit offset at destination node\n', '\n', '``closure``\n', ' Passed back to userspace in the response event\n', '\n', '``data``\n', ' Userspace pointer to payload\n', '\n', '``generation``\n', ' The bus generation where packet is valid\n', '\n', '\n'] | :: struct fw_cdev_send_request { __u32 tcode; __u32 length; __u64 offset; __u64 closure; __u64 data; __u32 generation; };
4601 | fw_cdev_send_response | Send an asynchronous response packet | Send a response to an incoming request. By setting up an address range using the ``FW_CDEV_IOC_ALLOCATE`` ioctl, userspace can listen for incoming requests. An incoming request will generate an ``FW_CDEV_EVENT_REQUEST``, and userspace must send a reply using this ioctl. The event has a handle to the kernel-side pending transaction, which should be used with this ioctl. | ['\n', '``rcode``\n', ' Response code as determined by the userspace handler\n', '\n', '``length``\n', ' Length of outgoing payload, in bytes\n', '\n', '``data``\n', ' Userspace pointer to payload\n', '\n', '``handle``\n', ' The handle from the :c:type:`fw_cdev_event_request`\n', '\n', '\n'] | :: struct fw_cdev_send_response { __u32 rcode; __u32 length; __u64 data; __u32 handle; };
4602 | fw_cdev_allocate | Allocate a CSR in an address range | Allocate an address range in the 48-bit address space on the local node (the controller). This allows userspace to listen for requests with an offset within that address range. Every time when the kernel receives a request within the range, an :c:type:`fw_cdev_event_request2` event will be emitted. (If the kernel or the client implements ABI version <= 3, an :c:type:`fw_cdev_event_request` will be generated instead.) The **closure** field is passed back to userspace in these request events. The **handle** field is an out parameter, returning a handle to the allocated range to be used for later deallocation of the range. The address range is allocated on all local nodes. The address allocation is exclusive except for the FCP command and response registers. If an exclusive address region is already in use, the ioctl fails with errno set to ``EBUSY``. If kernel and client implement ABI version >= 4, the kernel looks up a free spot of size **length** inside [**offset**..**region_end**) and, if found, writes the start address of the new CSR back in **offset**. I.e. **offset** is an in and out parameter. If this automatic placement of a CSR in a bigger address range is not desired, the client simply needs to set **region_end** = **offset** + **length**. If the kernel or the client implements ABI version <= 3, **region_end** is ignored and effectively assumed to be **offset** + **length**. **region_end** is only present in a kernel header >= 2.6.36. If necessary, this can for example be tested by #ifdef FW_CDEV_EVENT_REQUEST2. | ['\n', '``offset``\n', ' Start offset of the address range\n', '\n', '``closure``\n', ' To be passed back to userspace in request events\n', '\n', '``length``\n', ' Length of the CSR, in bytes\n', '\n', '``handle``\n', ' Handle to the allocation, written by the kernel\n', '\n', '``region_end``\n', ' First address above the address range (added in ABI v4, 2.6.36)\n', '\n', '\n'] | :: struct fw_cdev_allocate { __u64 offset; __u64 closure; __u32 length; __u32 handle; __u64 region_end; };
4603 | fw_cdev_deallocate | Free a CSR address range or isochronous resource |  | ['\n', '``handle``\n', ' Handle to the address range or iso resource, as returned by the\n', ' kernel when the range or resource was allocated\n', '\n', '\n', '\n', '\n'] | :: struct fw_cdev_deallocate { __u32 handle; };
4604 | fw_cdev_initiate_bus_reset | Initiate a bus reset | Initiate a bus reset for the bus this device is on. The bus reset can be either the original (long) bus reset or the arbitrated (short) bus reset introduced in 1394a-2000. The ioctl returns immediately. A subsequent :c:type:`fw_cdev_event_bus_reset` indicates when the reset actually happened. Since ABI v4, this may be considerably later than the ioctl because the kernel ensures a grace period between subsequent bus resets as per IEEE 1394 bus management specification. | ['\n', '``type``\n', ' ``FW_CDEV_SHORT_RESET`` or ``FW_CDEV_LONG_RESET``\n', '\n', '\n'] | :: struct fw_cdev_initiate_bus_reset { __u32 type; };
4605 | fw_cdev_add_descriptor | Add contents to the local node's config ROM | Add a descriptor block and optionally a preceding immediate key to the local node's Configuration ROM. The **key** field specifies the upper 8 bits of the descriptor root directory pointer and the **data** and **length** fields specify the contents. The **key** should be of the form 0xXX000000. The offset part of the root directory entry will be filled in by the kernel. If not 0, the **immediate** field specifies an immediate key which will be inserted before the root directory pointer. **immediate**, **key**, and **data** array elements are CPU-endian quadlets. If successful, the kernel adds the descriptor and writes back a **handle** to the kernel-side object to be used for later removal of the descriptor block and immediate key. The kernel will also generate a bus reset to signal the change of the Configuration ROM to other nodes. This ioctl affects the Configuration ROMs of all local nodes. The ioctl only succeeds on device files which represent a local node. | ['\n', '``immediate``\n', ' If non-zero, immediate key to insert before pointer\n', '\n', '``key``\n', ' Upper 8 bits of root directory pointer\n', '\n', '``data``\n', ' Userspace pointer to contents of descriptor block\n', '\n', '``length``\n', ' Length of descriptor block data, in quadlets\n', '\n', '``handle``\n', ' Handle to the descriptor, written by the kernel\n', '\n', '\n'] | :: struct fw_cdev_add_descriptor { __u32 immediate; __u32 key; __u64 data; __u32 length; __u32 handle; };
4606 | fw_cdev_remove_descriptor | Remove contents from the Configuration ROM | Remove a descriptor block and accompanying immediate key from the local nodes' Configuration ROMs. The kernel will also generate a bus reset to signal the change of the Configuration ROM to other nodes. | ['\n', '``handle``\n', ' Handle to the descriptor, as returned by the kernel when the\n', ' descriptor was added\n', '\n', '\n'] | :: struct fw_cdev_remove_descriptor { __u32 handle; };
4607 | fw_cdev_create_iso_context | Create a context for isochronous I/O | Prior to sending or receiving isochronous I/O, a context must be created. The context records information about the transmit or receive configuration and typically maps to an underlying hardware resource. A context is set up for either sending or receiving. It is bound to a specific isochronous **channel**. In case of multichannel reception, **header_size** and **channel** are ignored and the channels are selected by ``FW_CDEV_IOC_SET_ISO_CHANNELS``. For ``FW_CDEV_ISO_CONTEXT_RECEIVE`` contexts, **header_size** must be at least 4 and must be a multiple of 4. It is ignored in other context types. **speed** is ignored in receive context types. If a context was successfully created, the kernel writes back a handle to the context, which must be passed in for subsequent operations on that context. Limitations: No more than one iso context can be created per fd. The total number of contexts that all userspace and kernelspace drivers can create on a card at a time is a hardware limit, typically 4 or 8 contexts per direction, and of them at most one multichannel receive context. | ['\n', '``type``\n', ' ``FW_CDEV_ISO_CONTEXT_TRANSMIT`` or ``FW_CDEV_ISO_CONTEXT_RECEIVE`` or\n', ' ``FW_CDEV_ISO_CONTEXT_RECEIVE_MULTICHANNEL``\n', '\n', '``header_size``\n', ' Header size to strip in single-channel reception\n', '\n', '``channel``\n', ' Channel to bind to in single-channel reception or transmission\n', '\n', '``speed``\n', ' Transmission speed\n', '\n', '``closure``\n', ' To be returned in :c:type:`fw_cdev_event_iso_interrupt` or\n', ' :c:type:`fw_cdev_event_iso_interrupt_multichannel`\n', '\n', '``handle``\n', ' Handle to context, written back by kernel\n', '\n', '\n'] | :: struct fw_cdev_create_iso_context { __u32 type; __u32 header_size; __u32 channel; __u32 speed; __u64 closure; __u32 handle; };
4608 | fw_cdev_set_iso_channels | Select channels in multichannel reception | **channels** is the bitwise or of 1ULL << n for each channel n to listen to. The ioctl fails with errno ``EBUSY`` if there is already another receive context on a channel in **channels**. In that case, the bitmask of all unoccupied channels is returned in **channels**. | ['\n', '``channels``\n', ' Bitmask of channels to listen to\n', '\n', '``handle``\n', ' Handle of the mutichannel receive context\n', '\n', '\n'] | :: struct fw_cdev_set_iso_channels { __u64 channels; __u32 handle; };
4609 | fw_cdev_iso_packet | Isochronous packet | :c:type:`struct fw_cdev_iso_packet <fw_cdev_iso_packet>` is used to describe isochronous packet queues. Use the FW_CDEV_ISO_* macros to fill in **control**. The **header** array is empty in case of receive contexts. Context type ``FW_CDEV_ISO_CONTEXT_TRANSMIT``: **control.HEADER_LENGTH** must be a multiple of 4. It specifies the numbers of bytes in **header** that will be prepended to the packet's payload. These bytes are copied into the kernel and will not be accessed after the ioctl has returned. The **control.SY** and TAG fields are copied to the iso packet header. These fields are specified by IEEE 1394a and IEC 61883-1. The **control.SKIP** flag specifies that no packet is to be sent in a frame. When using this, all other fields except **control.INTERRUPT** must be zero. When a packet with the **control.INTERRUPT** flag set has been completed, an :c:type:`fw_cdev_event_iso_interrupt` event will be sent. Context type ``FW_CDEV_ISO_CONTEXT_RECEIVE``: **control.HEADER_LENGTH** must be a multiple of the context's header_size. If the HEADER_LENGTH is larger than the context's header_size, multiple packets are queued for this entry. The **control.SY** and TAG fields are ignored. If the **control.SYNC** flag is set, the context drops all packets until a packet with a sy field is received which matches :c:type:`fw_cdev_start_iso.sync <fw_cdev_start_iso>`. **control.PAYLOAD_LENGTH** defines how many payload bytes can be received for one packet (in addition to payload quadlets that have been defined as headers and are stripped and returned in the :c:type:`fw_cdev_event_iso_interrupt` structure). If more bytes are received, the additional bytes are dropped. If less bytes are received, the remaining bytes in this part of the payload buffer will not be written to, not even by the next packet. I.e., packets received in consecutive frames will not necessarily be consecutive in memory. If an entry has queued multiple packets, the PAYLOAD_LENGTH is divided equally among them. When a packet with the **control.INTERRUPT** flag set has been completed, an :c:type:`fw_cdev_event_iso_interrupt` event will be sent. An entry that has queued multiple receive packets is completed when its last packet is completed. Context type ``FW_CDEV_ISO_CONTEXT_RECEIVE_MULTICHANNEL``: Here, :c:type:`fw_cdev_iso_packet` would be more aptly named _iso_buffer_chunk since it specifies a chunk of the mmap()'ed buffer, while the number and alignment of packets to be placed into the buffer chunk is not known beforehand. **control.PAYLOAD_LENGTH** is the size of the buffer chunk and specifies room for header, payload, padding, and trailer bytes of one or more packets. It must be a multiple of 4. **control.HEADER_LENGTH**, TAG and SY are ignored. SYNC is treated as described for single-channel reception. When a buffer chunk with the **control.INTERRUPT** flag set has been filled entirely, an :c:type:`fw_cdev_event_iso_interrupt_mc` event will be sent. | ['\n', '``control``\n', ' Contains the header length (8 uppermost bits),\n', ' the sy field (4 bits), the tag field (2 bits), a sync flag\n', ' or a skip flag (1 bit), an interrupt flag (1 bit), and the\n', ' payload length (16 lowermost bits)\n', '\n', '``header``\n', ' Header and payload in case of a transmit context.\n', '\n', '\n'] | :: struct fw_cdev_iso_packet { __u32 control; __u32 header[0]; };
4610 | fw_cdev_queue_iso | Queue isochronous packets for I/O | Queue a number of isochronous packets for reception or transmission. This ioctl takes a pointer to an array of :c:type:`fw_cdev_iso_packet` structs, which describe how to transmit from or receive into a contiguous region of a mmap()'ed payload buffer. As part of transmit packet descriptors, a series of headers can be supplied, which will be prepended to the payload during DMA. The kernel may or may not queue all packets, but will write back updated values of the **packets**, **data** and **size** fields, so the ioctl can be resubmitted easily. In case of a multichannel receive context, **data** must be quadlet-aligned relative to the buffer start. | ['\n', '``packets``\n', ' Userspace pointer to an array of :c:type:`fw_cdev_iso_packet`\n', '\n', '``data``\n', " Pointer into mmap()'ed payload buffer\n", '\n', '``size``\n', ' Size of the **packets** array, in bytes\n', '\n', '``handle``\n', ' Isochronous context handle\n', '\n', '\n'] | :: struct fw_cdev_queue_iso { __u64 packets; __u64 data; __u32 size; __u32 handle; };
4611 | fw_cdev_start_iso | Start an isochronous transmission or reception |  | ['\n', '``cycle``\n', ' Cycle in which to start I/O. If **cycle** is greater than or\n', ' equal to 0, the I/O will start on that cycle.\n', '\n', '``sync``\n', ' Determines the value to wait for for receive packets that have\n', ' the ``FW_CDEV_ISO_SYNC`` bit set\n', '\n', '``tags``\n', ' Tag filter bit mask. Only valid for isochronous reception.\n', ' Determines the tag values for which packets will be accepted.\n', ' Use FW_CDEV_ISO_CONTEXT_MATCH_* macros to set **tags**.\n', '\n', '``handle``\n', ' Isochronous context handle within which to transmit or receive\n', '\n', '\n', '\n', '\n'] | :: struct fw_cdev_start_iso { __s32 cycle; __u32 sync; __u32 tags; __u32 handle; };
4612 | fw_cdev_stop_iso | Stop an isochronous transmission or reception |  | ['\n', '``handle``\n', ' Handle of isochronous context to stop\n', '\n', '\n', '\n', '\n'] | :: struct fw_cdev_stop_iso { __u32 handle; };
4613 | fw_cdev_flush_iso | flush completed iso packets | For ``FW_CDEV_ISO_CONTEXT_TRANSMIT`` or ``FW_CDEV_ISO_CONTEXT_RECEIVE`` contexts, report any completed packets. For ``FW_CDEV_ISO_CONTEXT_RECEIVE_MULTICHANNEL`` contexts, report the current offset in the receive buffer, if it has changed; this is typically in the middle of some buffer chunk. Any ``FW_CDEV_EVENT_ISO_INTERRUPT`` or ``FW_CDEV_EVENT_ISO_INTERRUPT_MULTICHANNEL`` events generated by this ioctl are sent synchronously, i.e., are available for reading from the file descriptor when this ioctl returns. | ['\n', '``handle``\n', ' handle of isochronous context to flush\n', '\n', '\n'] | :: struct fw_cdev_flush_iso { __u32 handle; };
4614 | fw_cdev_get_cycle_timer | read cycle timer register | Same as ``FW_CDEV_IOC_GET_CYCLE_TIMER2``, but fixed to use ``CLOCK_REALTIME`` and only with microseconds resolution. In version 1 and 2 of the ABI, this ioctl returned unreliable (non- monotonic) **cycle_timer** values on certain controllers. | ['\n', '``local_time``\n', ' system time, in microseconds since the Epoch\n', '\n', '``cycle_timer``\n', ' Cycle Time register contents\n', '\n', '\n'] | :: struct fw_cdev_get_cycle_timer { __u64 local_time; __u32 cycle_timer; };
4615 | fw_cdev_get_cycle_timer2 | read cycle timer register | The ``FW_CDEV_IOC_GET_CYCLE_TIMER2`` ioctl reads the isochronous cycle timer and also the system clock. This allows to correlate reception time of isochronous packets with system time. **clk_id** lets you choose a clock like with POSIX' clock_gettime function. Supported **clk_id** values are POSIX' ``CLOCK_REALTIME`` and ``CLOCK_MONOTONIC`` and Linux' ``CLOCK_MONOTONIC_RAW``. **cycle_timer** consists of 7 bits cycleSeconds, 13 bits cycleCount, and 12 bits cycleOffset, in host byte order. Cf. the Cycle Time register per IEEE 1394 or Isochronous Cycle Timer register per OHCI-1394. | ['\n', '``tv_sec``\n', ' system time, seconds\n', '\n', '``tv_nsec``\n', ' system time, sub-seconds part in nanoseconds\n', '\n', '``clk_id``\n', ' input parameter, clock from which to get the system time\n', '\n', '``cycle_timer``\n', ' Cycle Time register contents\n', '\n', '\n'] | :: struct fw_cdev_get_cycle_timer2 { __s64 tv_sec; __s32 tv_nsec; __s32 clk_id; __u32 cycle_timer; };
4616 | fw_cdev_allocate_iso_resource | (De)allocate a channel or bandwidth | The ``FW_CDEV_IOC_ALLOCATE_ISO_RESOURCE`` ioctl initiates allocation of an isochronous channel and/or of isochronous bandwidth at the isochronous resource manager (IRM). Only one of the channels specified in **channels** is allocated. An ``FW_CDEV_EVENT_ISO_RESOURCE_ALLOCATED`` is sent after communication with the IRM, indicating success or failure in the event data. The kernel will automatically reallocate the resources after bus resets. Should a reallocation fail, an ``FW_CDEV_EVENT_ISO_RESOURCE_DEALLOCATED`` event will be sent. The kernel will also automatically deallocate the resources when the file descriptor is closed. The ``FW_CDEV_IOC_DEALLOCATE_ISO_RESOURCE`` ioctl can be used to initiate deallocation of resources which were allocated as described above. An ``FW_CDEV_EVENT_ISO_RESOURCE_DEALLOCATED`` event concludes this operation. The ``FW_CDEV_IOC_ALLOCATE_ISO_RESOURCE_ONCE`` ioctl is a variant of allocation without automatic re- or deallocation. An ``FW_CDEV_EVENT_ISO_RESOURCE_ALLOCATED`` event concludes this operation, indicating success or failure in its data. The ``FW_CDEV_IOC_DEALLOCATE_ISO_RESOURCE_ONCE`` ioctl works like ``FW_CDEV_IOC_ALLOCATE_ISO_RESOURCE_ONCE`` except that resources are freed instead of allocated. An ``FW_CDEV_EVENT_ISO_RESOURCE_DEALLOCATED`` event concludes this operation. To summarize, ``FW_CDEV_IOC_ALLOCATE_ISO_RESOURCE`` allocates iso resources for the lifetime of the fd or **handle**. In contrast, ``FW_CDEV_IOC_ALLOCATE_ISO_RESOURCE_ONCE`` allocates iso resources for the duration of a bus generation. **channels** is a host-endian bitfield with the least significant bit representing channel 0 and the most significant bit representing channel 63: 1ULL << c for each channel c that is a candidate for (de)allocation. **bandwidth** is expressed in bandwidth allocation units, i.e. the time to send one quadlet of data (payload or header data) at speed S1600. | ['\n', '``closure``\n', ' Passed back to userspace in corresponding iso resource events\n', '\n', '``channels``\n', ' Isochronous channels of which one is to be (de)allocated\n', '\n', '``bandwidth``\n', ' Isochronous bandwidth units to be (de)allocated\n', '\n', '``handle``\n', ' Handle to the allocation, written by the kernel (only valid in\n', ' case of ``FW_CDEV_IOC_ALLOCATE_ISO_RESOURCE`` ioctls)\n', '\n', '\n'] | :: struct fw_cdev_allocate_iso_resource { __u64 closure; __u64 channels; __u32 bandwidth; __u32 handle; };
4617 | fw_cdev_send_stream_packet | send an asynchronous stream packet | The ``FW_CDEV_IOC_SEND_STREAM_PACKET`` ioctl sends an asynchronous stream packet to every device which is listening to the specified channel. The kernel writes an :c:type:`fw_cdev_event_response` event which indicates success or failure of the transmission. | ['\n', '``length``\n', ' Length of outgoing payload, in bytes\n', '\n', '``tag``\n', ' Data format tag\n', '\n', '``channel``\n', ' Isochronous channel to transmit to\n', '\n', '``sy``\n', ' Synchronization code\n', '\n', '``closure``\n', ' Passed back to userspace in the response event\n', '\n', '``data``\n', ' Userspace pointer to payload\n', '\n', '``generation``\n', ' The bus generation where packet is valid\n', '\n', '``speed``\n', ' Speed to transmit at\n', '\n', '\n'] | :: struct fw_cdev_send_stream_packet { __u32 length; __u32 tag; __u32 channel; __u32 sy; __u64 closure; __u64 data; __u32 generation; __u32 speed; };
4618 | fw_cdev_send_phy_packet | send a PHY packet | The ``FW_CDEV_IOC_SEND_PHY_PACKET`` ioctl sends a PHY packet to all nodes on the same card as this device. After transmission, an ``FW_CDEV_EVENT_PHY_PACKET_SENT`` event is generated. The payload **data**\[\] shall be specified in host byte order. Usually, **data**\[1\] needs to be the bitwise inverse of **data**\[0\]. VersaPHY packets are an exception to this rule. The ioctl is only permitted on device files which represent a local node. | ['\n', '``closure``\n', ' Passed back to userspace in the PHY-packet-sent event\n', '\n', '``data``\n', ' First and second quadlet of the PHY packet\n', '\n', '``generation``\n', ' The bus generation where packet is valid\n', '\n', '\n'] | :: struct fw_cdev_send_phy_packet { __u64 closure; __u32 data[2]; __u32 generation; };
4619 | fw_cdev_receive_phy_packets | start reception of PHY packets | This ioctl activates issuing of ``FW_CDEV_EVENT_PHY_PACKET_RECEIVED`` due to incoming PHY packets from any node on the same bus as the device. The ioctl is only permitted on device files which represent a local node. | ['\n', '``closure``\n', ' Passed back to userspace in phy packet events\n', '\n', '\n'] | :: struct fw_cdev_receive_phy_packets { __u64 closure; };
4620 | batadv_packettype | types for batman-adv encapsulated packets |  |  |  | ``BATADV_IV_OGM`` originator messages for B.A.T.M.A.N. IV ``BATADV_BCAST`` broadcast packets carrying broadcast payload ``BATADV_CODED`` network coded packets ``BATADV_ELP`` echo location packets for B.A.T.M.A.N. V ``BATADV_OGM2`` originator messages for B.A.T.M.A.N. V ``BATADV_UNICAST`` unicast packets carrying unicast payload traffic ``BATADV_UNICAST_FRAG`` unicast packets carrying a fragment of the original payload packet ``BATADV_UNICAST_4ADDR`` unicast packet including the originator address of the sender ``BATADV_ICMP`` unicast packet like IP ICMP used for ping or traceroute ``BATADV_UNICAST_TVLV`` unicast packet carrying TVLV containers
4621 | batadv_subtype | packet subtype for unicast4addr |  |  |  | ``BATADV_P_DATA`` user payload ``BATADV_P_DAT_DHT_GET`` DHT request message ``BATADV_P_DAT_DHT_PUT`` DHT store message ``BATADV_P_DAT_CACHE_REPLY`` ARP reply generated by DAT
4622 | batadv_iv_flags | flags used in B.A.T.M.A.N. IV OGM packets |  |  |  | ``BATADV_NOT_BEST_NEXT_HOP`` flag is set when ogm packet is forwarded and was previously received from someone else than the best neighbor. ``BATADV_PRIMARIES_FIRST_HOP`` flag unused. ``BATADV_DIRECTLINK`` flag is for the first hop or if rebroadcasted from a one hop neighbor on the interface where it was originally received.
4623 | batadv_icmp_packettype | ICMP message types |  |  |  | ``BATADV_ECHO_REPLY`` success reply to BATADV_ECHO_REQUEST ``BATADV_DESTINATION_UNREACHABLE`` failure when route to destination not found ``BATADV_ECHO_REQUEST`` request BATADV_ECHO_REPLY from destination ``BATADV_TTL_EXCEEDED`` error after BATADV_ECHO_REQUEST traversed too many hops ``BATADV_PARAMETER_PROBLEM`` return code for malformed messages ``BATADV_TP`` throughput meter packet
4624 | batadv_mcast_flags | flags for multicast capabilities and settings |  |  |  | ``BATADV_MCAST_WANT_ALL_UNSNOOPABLES`` we want all packets destined for 224.0.0.0/24 or ff02::1 ``BATADV_MCAST_WANT_ALL_IPV4`` we want all IPv4 multicast packets (both link-local and routable ones) ``BATADV_MCAST_WANT_ALL_IPV6`` we want all IPv6 multicast packets (both link-local and routable ones) ``BATADV_MCAST_WANT_NO_RTR4`` we have no IPv4 multicast router and therefore only need routable IPv4 multicast packets we signed up for explicitly ``BATADV_MCAST_WANT_NO_RTR6`` we have no IPv6 multicast router and therefore only need routable IPv6 multicast packets we signed up for explicitly
4625 | batadv_tt_data_flags | flags for tt data tvlv |  |  |  | ``BATADV_TT_OGM_DIFF`` TT diff propagated through OGM ``BATADV_TT_REQUEST`` TT request message ``BATADV_TT_RESPONSE`` TT response message ``BATADV_TT_FULL_TABLE`` contains full table to replace existing table
4626 | batadv_vlan_flags | flags for the four MSB of any vlan ID field |  |  |  | ``BATADV_VLAN_HAS_TAG`` whether the field contains a valid vlan tag or not
4627 | batadv_bla_claimframe | claim frame types for the bridge loop avoidance |  |  |  | ``BATADV_CLAIM_TYPE_CLAIM`` claim of a client mac address ``BATADV_CLAIM_TYPE_UNCLAIM`` unclaim of a client mac address ``BATADV_CLAIM_TYPE_ANNOUNCE`` announcement of backbone with current crc ``BATADV_CLAIM_TYPE_REQUEST`` request of full claim table ``BATADV_CLAIM_TYPE_LOOPDETECT`` mesh-traversing loop detect packet
4628 | batadv_tvlv_type | tvlv type definitions |  |  |  | ``BATADV_TVLV_GW`` gateway tvlv ``BATADV_TVLV_DAT`` distributed arp table tvlv ``BATADV_TVLV_NC`` network coding tvlv ``BATADV_TVLV_TT`` translation table tvlv ``BATADV_TVLV_ROAM`` roaming advertisement tvlv ``BATADV_TVLV_MCAST`` multicast capability tvlv
4629 | batadv_ogm_packet | ogm (routing protocol) packet |  | ['\n', '``packet_type``\n', ' batman-adv packet type, part of the general header\n', '\n', '``version``\n', ' batman-adv protocol version, part of the genereal header\n', '\n', '``ttl``\n', ' time to live for this packet, part of the genereal header\n', '\n', '``flags``\n', ' contains routing relevant flags - see enum batadv_iv_flags\n', '\n', '``seqno``\n', ' sequence identification\n', '\n', '``orig``\n', ' address of the source node\n', '\n', '``prev_sender``\n', ' address of the previous sender\n', '\n', '``reserved``\n', ' reserved byte for alignment\n', '\n', '``tq``\n', ' transmission quality\n', '\n', '``tvlv_len``\n', ' length of tvlv data following the ogm header\n', '\n', '\n', '\n', '\n'] | :: struct batadv_ogm_packet { __u8 packet_type; __u8 version; __u8 ttl; __u8 flags; __be32 seqno; __u8 orig[ETH_ALEN]; __u8 prev_sender[ETH_ALEN]; __u8 reserved; __u8 tq; __be16 tvlv_len; };
4630 | batadv_ogm2_packet | ogm2 (routing protocol) packet |  | ['\n', '``packet_type``\n', ' batman-adv packet type, part of the general header\n', '\n', '``version``\n', ' batman-adv protocol version, part of the general header\n', '\n', '``ttl``\n', ' time to live for this packet, part of the general header\n', '\n', '``flags``\n', ' reserved for routing relevant flags - currently always 0\n', '\n', '``seqno``\n', ' sequence number\n', '\n', '``orig``\n', ' originator mac address\n', '\n', '``tvlv_len``\n', ' length of the appended tvlv buffer (in bytes)\n', '\n', '``throughput``\n', ' the currently flooded path throughput\n', '\n', '\n', '\n', '\n'] | :: struct batadv_ogm2_packet { __u8 packet_type; __u8 version; __u8 ttl; __u8 flags; __be32 seqno; __u8 orig[ETH_ALEN]; __be16 tvlv_len; __be32 throughput; };
4631 | batadv_elp_packet | elp (neighbor discovery) packet |  | ['\n', '``packet_type``\n', ' batman-adv packet type, part of the general header\n', '\n', '``version``\n', ' batman-adv protocol version, part of the genereal header\n', '\n', '``orig``\n', ' originator mac address\n', '\n', '``seqno``\n', ' sequence number\n', '\n', '``elp_interval``\n', ' currently used ELP sending interval in ms\n', '\n', '\n', '\n', '\n'] | :: struct batadv_elp_packet { __u8 packet_type; __u8 version; __u8 orig[ETH_ALEN]; __be32 seqno; __be32 elp_interval; };
4632 | batadv_icmp_header | common members among all the ICMP packets | This structure is used for ICMP packets parsing only and it is never sent over the wire. The alignment field at the end is there to ensure that members are padded the same way as they are in real packets. | ['\n', '``packet_type``\n', ' batman-adv packet type, part of the general header\n', '\n', '``version``\n', ' batman-adv protocol version, part of the genereal header\n', '\n', '``ttl``\n', ' time to live for this packet, part of the genereal header\n', '\n', '``msg_type``\n', ' ICMP packet type\n', '\n', '``dst``\n', ' address of the destination node\n', '\n', '``orig``\n', ' address of the source node\n', '\n', '``uid``\n', ' local ICMP socket identifier\n', '\n', '``align``\n', ' not used - useful for alignment purposes only\n', '\n', '\n'] | :: struct batadv_icmp_header { __u8 packet_type; __u8 version; __u8 ttl; __u8 msg_type; __u8 dst[ETH_ALEN]; __u8 orig[ETH_ALEN]; __u8 uid; __u8 align[3]; };
4633 | batadv_icmp_packet | ICMP packet |  | ['\n', '``packet_type``\n', ' batman-adv packet type, part of the general header\n', '\n', '``version``\n', ' batman-adv protocol version, part of the genereal header\n', '\n', '``ttl``\n', ' time to live for this packet, part of the genereal header\n', '\n', '``msg_type``\n', ' ICMP packet type\n', '\n', '``dst``\n', ' address of the destination node\n', '\n', '``orig``\n', ' address of the source node\n', '\n', '``uid``\n', ' local ICMP socket identifier\n', '\n', '``reserved``\n', ' not used - useful for alignment\n', '\n', '``seqno``\n', ' ICMP sequence number\n', '\n', '\n', '\n', '\n'] | :: struct batadv_icmp_packet { __u8 packet_type; __u8 version; __u8 ttl; __u8 msg_type; __u8 dst[ETH_ALEN]; __u8 orig[ETH_ALEN]; __u8 uid; __u8 reserved; __be16 seqno; };
4634 | batadv_icmp_tp_packet | ICMP TP Meter packet |  | ['\n', '``packet_type``\n', ' batman-adv packet type, part of the general header\n', '\n', '``version``\n', ' batman-adv protocol version, part of the genereal header\n', '\n', '``ttl``\n', ' time to live for this packet, part of the genereal header\n', '\n', '``msg_type``\n', ' ICMP packet type\n', '\n', '``dst``\n', ' address of the destination node\n', '\n', '``orig``\n', ' address of the source node\n', '\n', '``uid``\n', ' local ICMP socket identifier\n', '\n', '``subtype``\n', ' TP packet subtype (see batadv_icmp_tp_subtype)\n', '\n', '``session``\n', ' TP session identifier\n', '\n', '``seqno``\n', ' the TP sequence number\n', '\n', '``timestamp``\n', ' time when the packet has been sent. This value is filled in a\n', ' TP_MSG and echoed back in the next TP_ACK so that the sender can compute the\n', ' RTT. Since it is read only by the host which wrote it, there is no need to\n', ' store it using network order\n', '\n', '\n', '\n', '\n'] | :: struct batadv_icmp_tp_packet { __u8 packet_type; __u8 version; __u8 ttl; __u8 msg_type; __u8 dst[ETH_ALEN]; __u8 orig[ETH_ALEN]; __u8 uid; __u8 subtype; __u8 session[2]; __be32 seqno; __be32 timestamp; };
4635 | batadv_icmp_tp_subtype | ICMP TP Meter packet subtypes |  |  |  | ``BATADV_TP_MSG`` Msg from sender to receiver ``BATADV_TP_ACK`` acknowledgment from receiver to sender
4636 | batadv_icmp_packet_rr | ICMP RouteRecord packet |  | ['\n', '``packet_type``\n', ' batman-adv packet type, part of the general header\n', '\n', '``version``\n', ' batman-adv protocol version, part of the genereal header\n', '\n', '``ttl``\n', ' time to live for this packet, part of the genereal header\n', '\n', '``msg_type``\n', ' ICMP packet type\n', '\n', '``dst``\n', ' address of the destination node\n', '\n', '``orig``\n', ' address of the source node\n', '\n', '``uid``\n', ' local ICMP socket identifier\n', '\n', '``rr_cur``\n', ' number of entries the rr array\n', '\n', '``seqno``\n', ' ICMP sequence number\n', '\n', '``rr``\n', ' route record array\n', '\n', '\n', '\n', '\n'] | :: struct batadv_icmp_packet_rr { __u8 packet_type; __u8 version; __u8 ttl; __u8 msg_type; __u8 dst[ETH_ALEN]; __u8 orig[ETH_ALEN]; __u8 uid; __u8 rr_cur; __be16 seqno; __u8 rr[BATADV_RR_LEN][ETH_ALEN]; };
4637 | batadv_unicast_packet | unicast packet for network payload |  | ['\n', '``packet_type``\n', ' batman-adv packet type, part of the general header\n', '\n', '``version``\n', ' batman-adv protocol version, part of the genereal header\n', '\n', '``ttl``\n', ' time to live for this packet, part of the genereal header\n', '\n', '``ttvn``\n', ' translation table version number\n', '\n', '``dest``\n', ' originator destination of the unicast packet\n', '\n', '\n', '\n', '\n'] | :: struct batadv_unicast_packet { __u8 packet_type; __u8 version; __u8 ttl; __u8 ttvn; __u8 dest[ETH_ALEN]; };
4638 | batadv_unicast_4addr_packet | extended unicast packet |  | ['\n', '``u``\n', ' common unicast packet header\n', '\n', '``src``\n', ' address of the source\n', '\n', '``subtype``\n', ' packet subtype\n', '\n', '``reserved``\n', ' reserved byte for alignment\n', '\n', '\n', '\n', '\n'] | :: struct batadv_unicast_4addr_packet { struct batadv_unicast_packet u; __u8 src[ETH_ALEN]; __u8 subtype; __u8 reserved; };
4639 | batadv_frag_packet | fragmented packet |  | ['\n', '``packet_type``\n', ' batman-adv packet type, part of the general header\n', '\n', '``version``\n', ' batman-adv protocol version, part of the genereal header\n', '\n', '``ttl``\n', ' time to live for this packet, part of the genereal header\n', '\n', '``no``\n', ' fragment number within this sequence\n', '\n', '``priority``\n', ' priority of frame, from ToS IP precedence or 802.1p\n', '\n', '``reserved``\n', ' reserved byte for alignment\n', '\n', '``reserved``\n', ' reserved byte for alignment\n', '\n', '``priority``\n', ' priority of frame, from ToS IP precedence or 802.1p\n', '\n', '``no``\n', ' fragment number within this sequence\n', '\n', '``dest``\n', ' final destination used when routing fragments\n', '\n', '``orig``\n', ' originator of the fragment used when merging the packet\n', '\n', '``seqno``\n', ' sequence identification\n', '\n', '``total_size``\n', ' size of the merged packet\n', '\n', '\n', '\n', '\n'] | :: struct batadv_frag_packet { __u8 packet_type; __u8 version; __u8 ttl; #if defined(__BIG_ENDIAN_BITFIELD); __u8 no:4; __u8 priority:3; __u8 reserved:1; #elif defined(__LITTLE_ENDIAN_BITFIELD); __u8 reserved:1; __u8 priority:3; __u8 no:4; #else; #error "unknown bitfield endianness"; #endif; __u8 dest[ETH_ALEN]; __u8 orig[ETH_ALEN]; __be16 seqno; __be16 total_size; };
4640 | batadv_bcast_packet | broadcast packet for network payload |  | ['\n', '``packet_type``\n', ' batman-adv packet type, part of the general header\n', '\n', '``version``\n', ' batman-adv protocol version, part of the genereal header\n', '\n', '``ttl``\n', ' time to live for this packet, part of the genereal header\n', '\n', '``reserved``\n', ' reserved byte for alignment\n', '\n', '``seqno``\n', ' sequence identification\n', '\n', '``orig``\n', ' originator of the broadcast packet\n', '\n', '\n', '\n', '\n'] | :: struct batadv_bcast_packet { __u8 packet_type; __u8 version; __u8 ttl; __u8 reserved; __be32 seqno; __u8 orig[ETH_ALEN]; };
4641 | batadv_coded_packet | network coded packet |  | ['\n', '``packet_type``\n', ' batman-adv packet type, part of the general header\n', '\n', '``version``\n', ' batman-adv protocol version, part of the genereal header\n', '\n', '``ttl``\n', ' time to live for this packet, part of the genereal header\n', '\n', '``first_ttvn``\n', ' tt-version number of first included packet\n', '\n', '``first_source``\n', ' original source of first included packet\n', '\n', '``first_orig_dest``\n', ' original destinal of first included packet\n', '\n', '``first_crc``\n', ' checksum of first included packet\n', '\n', '``second_ttl``\n', ' ttl of second packet\n', '\n', '``second_ttvn``\n', ' tt version number of second included packet\n', '\n', '``second_dest``\n', ' second receiver of this coded packet\n', '\n', '``second_source``\n', ' original source of second included packet\n', '\n', '``second_orig_dest``\n', ' original destination of second included packet\n', '\n', '``second_crc``\n', ' checksum of second included packet\n', '\n', '``coded_len``\n', ' length of network coded part of the payload\n', '\n', '\n', '\n', '\n'] | :: struct batadv_coded_packet { __u8 packet_type; __u8 version; __u8 ttl; __u8 first_ttvn; __u8 first_source[ETH_ALEN]; __u8 first_orig_dest[ETH_ALEN]; __be32 first_crc; __u8 second_ttl; __u8 second_ttvn; __u8 second_dest[ETH_ALEN]; __u8 second_source[ETH_ALEN]; __u8 second_orig_dest[ETH_ALEN]; __be32 second_crc; __be16 coded_len; };
4642 | batadv_unicast_tvlv_packet | generic unicast packet with tvlv payload |  | ['\n', '``packet_type``\n', ' batman-adv packet type, part of the general header\n', '\n', '``version``\n', ' batman-adv protocol version, part of the genereal header\n', '\n', '``ttl``\n', ' time to live for this packet, part of the genereal header\n', '\n', '``reserved``\n', ' reserved field (for packet alignment)\n', '\n', '``dst``\n', ' address of the destination\n', '\n', '``src``\n', ' address of the source\n', '\n', '``tvlv_len``\n', ' length of tvlv data following the unicast tvlv header\n', '\n', '``align``\n', ' 2 bytes to align the header to a 4 byte boundary\n', '\n', '\n', '\n', '\n'] | :: struct batadv_unicast_tvlv_packet { __u8 packet_type; __u8 version; __u8 ttl; __u8 reserved; __u8 dst[ETH_ALEN]; __u8 src[ETH_ALEN]; __be16 tvlv_len; __u16 align; };
4643 | batadv_tvlv_hdr | base tvlv header struct |  | ['\n', '``type``\n', ' tvlv container type (see batadv_tvlv_type)\n', '\n', '``version``\n', ' tvlv container version\n', '\n', '``len``\n', ' tvlv container length\n', '\n', '\n', '\n', '\n'] | :: struct batadv_tvlv_hdr { __u8 type; __u8 version; __be16 len; };
4644 | batadv_tvlv_gateway_data | gateway data propagated through gw tvlv container |  | ['\n', '``bandwidth_down``\n', ' advertised uplink download bandwidth\n', '\n', '``bandwidth_up``\n', ' advertised uplink upload bandwidth\n', '\n', '\n', '\n', '\n'] | :: struct batadv_tvlv_gateway_data { __be32 bandwidth_down; __be32 bandwidth_up; };
4645 | batadv_tvlv_tt_data | tt data propagated through the tt tvlv container |  | ['\n', '``flags``\n', ' translation table flags (see batadv_tt_data_flags)\n', '\n', '``ttvn``\n', ' translation table version number\n', '\n', '``num_vlan``\n', ' number of announced VLANs. In the TVLV this struct is followed by\n', ' one batadv_tvlv_tt_vlan_data object per announced vlan\n', '\n', '\n', '\n', '\n'] | :: struct batadv_tvlv_tt_data { __u8 flags; __u8 ttvn; __be16 num_vlan; };
4646 | batadv_tvlv_tt_vlan_data | vlan specific tt data propagated through the tt tvlv container |  | ['\n', '``crc``\n', ' crc32 checksum of the entries belonging to this vlan\n', '\n', '``vid``\n', ' vlan identifier\n', '\n', '``reserved``\n', ' unused, useful for alignment purposes\n', '\n', '\n', '\n', '\n'] | :: struct batadv_tvlv_tt_vlan_data { __be32 crc; __be16 vid; __u16 reserved; };
4647 | batadv_tvlv_tt_change | translation table diff data |  | ['\n', '``flags``\n', ' status indicators concerning the non-mesh client (see\n', ' batadv_tt_client_flags)\n', '\n', '``reserved``\n', ' reserved field - useful for alignment purposes only\n', '\n', '``addr``\n', ' mac address of non-mesh client that triggered this tt change\n', '\n', '``vid``\n', ' VLAN identifier\n', '\n', '\n', '\n', '\n'] | :: struct batadv_tvlv_tt_change { __u8 flags; __u8 reserved[3]; __u8 addr[ETH_ALEN]; __be16 vid; };
4648 | batadv_tvlv_roam_adv | roaming advertisement |  | ['\n', '``client``\n', ' mac address of roaming client\n', '\n', '``vid``\n', ' VLAN identifier\n', '\n', '\n', '\n', '\n'] | :: struct batadv_tvlv_roam_adv { __u8 client[ETH_ALEN]; __be16 vid; };
4649 | batadv_tvlv_mcast_data | payload of a multicast tvlv |  | ['\n', '``flags``\n', ' multicast flags announced by the orig node\n', '\n', '``reserved``\n', ' reserved field\n', '\n', '\n', '\n', '\n'] | :: struct batadv_tvlv_mcast_data { __u8 flags; __u8 reserved[3]; };
4650 | isst_if_platform_info | Define platform information | Used to return output of IOCTL ISST_IF_GET_PLATFORM_INFO. This information can be used by the user space, to get the driver, firmware support and also number of commands to send in a single IOCTL request. | ['\n', '``api_version``\n', ' Version of the firmware document, which this driver\n', ' can communicate\n', '\n', '``driver_version``\n', ' Driver version, which will help user to send right\n', ' commands. Even if the firmware is capable, driver may\n', ' not be ready\n', '\n', '``max_cmds_per_ioctl``\n', ' Returns the maximum number of commands driver will\n', ' accept in a single ioctl\n', '\n', '``mbox_supported``\n', ' Support of mail box interface\n', '\n', '``mmio_supported``\n', ' Support of mmio interface for core-power feature\n', '\n', '\n'] | :: struct isst_if_platform_info { __u16 api_version; __u16 driver_version; __u16 max_cmds_per_ioctl; __u8 mbox_supported; __u8 mmio_supported; };
4651 | isst_if_cpu_map | CPU mapping between logical and physical CPU | Used to convert from Linux logical CPU to PUNIT CPU numbering scheme. The PUNIT CPU number is different than APIC ID based CPU numbering. | ['\n', '``logical_cpu``\n', ' Linux logical CPU number\n', '\n', '``physical_cpu``\n', ' PUNIT CPU number\n', '\n', '\n'] | :: struct isst_if_cpu_map { __u32 logical_cpu; __u32 physical_cpu; };
4652 | isst_if_cpu_maps | structure for CPU map IOCTL | This structure used with ioctl ISST_IF_GET_PHY_ID to send one or more CPU mapping commands. Here IOCTL return value indicates number of commands sent or error number if no commands have been sent. | ['\n', '``cmd_count``\n', ' Number of CPU mapping command in cpu_map[]\n', ' **cpu_map**[]: Holds one or more CPU map data structure\n', '\n', '\n'] | :: struct isst_if_cpu_maps { __u32 cmd_count; struct isst_if_cpu_map cpu_map[1]; };
4653 | isst_if_io_reg | Read write PUNIT IO register | Structure to specify read/write data to PUNIT registers. | ['\n', '``read_write``\n', ' Value 0: Read, 1: Write\n', '\n', '``logical_cpu``\n', ' Logical CPU number to get target PCI device.\n', '\n', '``reg``\n', ' PUNIT register offset\n', '\n', '``value``\n', ' For write operation value to write and for\n', ' for read placeholder read value\n', '\n', '\n'] | :: struct isst_if_io_reg { __u32 read_write; __u32 logical_cpu; __u32 reg; __u32 value; };
4654 | isst_if_io_regs | structure for IO register commands | This structure used with ioctl ISST_IF_IO_CMD to send one or more read/write commands to PUNIT. Here IOCTL return value indicates number of requests sent or error number if no requests have been sent. | ['\n', '\n'] | :: struct isst_if_io_regs { __u32 req_count; struct isst_if_io_reg io_reg[1]; };
4655 | isst_if_mbox_cmd | Structure to define mail box command | Structure to specify mailbox command to be sent to PUNIT. | ['\n', '``logical_cpu``\n', ' Logical CPU number to get target PCI device\n', '\n', '``parameter``\n', ' Mailbox parameter value\n', '\n', '``req_data``\n', ' Request data for the mailbox\n', '\n', '``resp_data``\n', ' Response data for mailbox command response\n', '\n', '``command``\n', ' Mailbox command value\n', '\n', '``sub_command``\n', ' Mailbox sub command value\n', '\n', '``reserved``\n', ' Unused, set to 0\n', '\n', '\n'] | :: struct isst_if_mbox_cmd { __u32 logical_cpu; __u32 parameter; __u32 req_data; __u32 resp_data; __u16 command; __u16 sub_command; __u32 reserved; };
4656 | isst_if_mbox_cmds | structure for mailbox commands | This structure used with ioctl ISST_IF_MBOX_COMMAND to send one or more mailbox commands to PUNIT. Here IOCTL return value indicates number of commands sent or error number if no commands have been sent. | ['\n', '``cmd_count``\n', ' Number of mailbox commands in mbox_cmd[]\n', ' **mbox_cmd**[]: Holds one or more mbox commands\n', '\n', '\n'] | :: struct isst_if_mbox_cmds { __u32 cmd_count; struct isst_if_mbox_cmd mbox_cmd[1]; };
4657 | isst_if_msr_cmd | Structure to define msr command | Structure to specify MSR command related to PUNIT. | ['\n', '``read_write``\n', ' Value 0: Read, 1: Write\n', '\n', '``logical_cpu``\n', ' Logical CPU number\n', '\n', '``msr``\n', ' MSR number\n', '\n', '``data``\n', ' For write operation, data to write, for read\n', ' place holder\n', '\n', '\n'] | :: struct isst_if_msr_cmd { __u32 read_write; __u32 logical_cpu; __u64 msr; __u64 data; };
4658 | isst_if_msr_cmds | structure for msr commands | This structure used with ioctl ISST_IF_MSR_COMMAND to send one or more MSR commands. IOCTL return value indicates number of commands sent or error number if no commands have been sent. | ['\n', '``cmd_count``\n', ' Number of mailbox commands in msr_cmd[]\n', ' **msr_cmd**[]: Holds one or more msr commands\n', '\n', '\n'] | :: struct isst_if_msr_cmds { __u32 cmd_count; struct isst_if_msr_cmd msr_cmd[1]; };
4659 | nlmsgerr_attrs | nlmsgerr attributes |  |  |  | ``NLMSGERR_ATTR_UNUSED`` unused ``NLMSGERR_ATTR_MSG`` error message string (string) ``NLMSGERR_ATTR_OFFS`` offset of the invalid attribute in the original message, counting from the beginning of the header (u32) ``NLMSGERR_ATTR_COOKIE`` arbitrary subsystem specific cookie to be used - in the success case - to identify a created object or operation or similar (binary) ``__NLMSGERR_ATTR_MAX`` number of attributes ``NLMSGERR_ATTR_MAX`` highest attribute number
4660 | ovs_header | header for OVS Generic Netlink messages. | Attributes following the header are specific to a particular OVS Generic Netlink family, but all of the OVS families use this header. | ['\n', '``dp_ifindex``\n', ' ifindex of local port for datapath (0 to make a request not\n', ' specific to a datapath).\n', '\n', '\n'] | :: struct ovs_header { int dp_ifindex; };
4661 | ovs_datapath_attr | attributes for ``OVS_DP_``* commands. | These attributes follow the :c:type:`struct ovs_header <ovs_header>` within the Generic Netlink payload for ``OVS_DP_``* commands. |  |  | ``OVS_DP_ATTR_UNSPEC`` *undescribed* ``OVS_DP_ATTR_NAME`` Name of the network device that serves as the "local port". This is the name of the network device whose dp_ifindex is given in the :c:type:`struct ovs_header <ovs_header>`. Always present in notifications. Required in ``OVS_DP_NEW`` requests. May be used as an alternative to specifying dp_ifindex in other requests (with a dp_ifindex of 0). ``OVS_DP_ATTR_UPCALL_PID`` The Netlink socket in userspace that is initially set on the datapath port (for OVS_ACTION_ATTR_MISS). Only valid on ``OVS_DP_CMD_NEW`` requests. A value of zero indicates that upcalls should not be sent. ``OVS_DP_ATTR_STATS`` Statistics about packets that have passed through the datapath. Always present in notifications. ``OVS_DP_ATTR_MEGAFLOW_STATS`` Statistics about mega flow masks usage for the datapath. Always present in notifications. ``OVS_DP_ATTR_USER_FEATURES`` *undescribed* ``OVS_DP_ATTR_PAD`` *undescribed* ``__OVS_DP_ATTR_MAX`` *undescribed*
4662 | ovs_packet_attr | attributes for ``OVS_PACKET_``* commands. | These attributes follow the :c:type:`struct ovs_header <ovs_header>` within the Generic Netlink payload for ``OVS_PACKET_``* commands. |  |  | ``OVS_PACKET_ATTR_UNSPEC`` *undescribed* ``OVS_PACKET_ATTR_PACKET`` Present for all notifications. Contains the entire packet as received, from the start of the Ethernet header onward. For ``OVS_PACKET_CMD_ACTION``, ``OVS_PACKET_ATTR_PACKET`` reflects changes made by actions preceding ``OVS_ACTION_ATTR_USERSPACE``, but ``OVS_PACKET_ATTR_KEY`` is the flow key extracted from the packet as originally received. ``OVS_PACKET_ATTR_KEY`` Present for all notifications. Contains the flow key extracted from the packet as nested ``OVS_KEY_ATTR_``* attributes. This allows userspace to adapt its flow setup strategy by comparing its notion of the flow key against the kernel's. ``OVS_PACKET_ATTR_ACTIONS`` Contains actions for the packet. Used for ``OVS_PACKET_CMD_EXECUTE``. It has nested ``OVS_ACTION_ATTR_``* attributes. Also used in upcall when ``OVS_ACTION_ATTR_USERSPACE`` has optional ``OVS_USERSPACE_ATTR_ACTIONS`` attribute. ``OVS_PACKET_ATTR_USERDATA`` Present for an ``OVS_PACKET_CMD_ACTION`` notification if the ``OVS_ACTION_ATTR_USERSPACE`` action specified an ``OVS_USERSPACE_ATTR_USERDATA`` attribute, with the same length and content specified there. ``OVS_PACKET_ATTR_EGRESS_TUN_KEY`` Present for an ``OVS_PACKET_CMD_ACTION`` notification if the ``OVS_ACTION_ATTR_USERSPACE`` action specified an ``OVS_USERSPACE_ATTR_EGRESS_TUN_PORT`` attribute, which is sent only if the output port is actually a tunnel port. Contains the output tunnel key extracted from the packet as nested ``OVS_TUNNEL_KEY_ATTR_``* attributes. ``OVS_PACKET_ATTR_UNUSED1`` *undescribed* ``OVS_PACKET_ATTR_UNUSED2`` *undescribed* ``OVS_PACKET_ATTR_PROBE`` *undescribed* ``OVS_PACKET_ATTR_MRU`` Present for an ``OVS_PACKET_CMD_ACTION`` and ``OVS_PACKET_ATTR_LEN`` Packet size before truncation. ``OVS_PACKET_ATTR_USERSPACE`` action specify the Maximum received fragment size. ``__OVS_PACKET_ATTR_MAX`` *undescribed*
4663 | ovs_vport_attr | attributes for ``OVS_VPORT_``* commands. | These attributes follow the :c:type:`struct ovs_header <ovs_header>` within the Generic Netlink payload for ``OVS_VPORT_``* commands. For ``OVS_VPORT_CMD_NEW`` requests, the ``OVS_VPORT_ATTR_TYPE`` and ``OVS_VPORT_ATTR_NAME`` attributes are required. ``OVS_VPORT_ATTR_PORT_NO`` is optional; if not specified a free port number is automatically selected. Whether ``OVS_VPORT_ATTR_OPTIONS`` is required or optional depends on the type of vport. For other requests, if ``OVS_VPORT_ATTR_NAME`` is specified then it is used to look up the vport to operate on; otherwise dp_idx from the :c:type:`struct ovs_header <ovs_header>` plus ``OVS_VPORT_ATTR_PORT_NO`` determine the vport. |  |  | ``OVS_VPORT_ATTR_UNSPEC`` *undescribed* ``OVS_VPORT_ATTR_PORT_NO`` 32-bit port number within datapath. ``OVS_VPORT_ATTR_TYPE`` 32-bit ``OVS_VPORT_TYPE_``* constant describing the type of vport. ``OVS_VPORT_ATTR_NAME`` Name of vport. For a vport based on a network device this is the name of the network device. Maximum length ``IFNAMSIZ-1`` bytes plus a null terminator. ``OVS_VPORT_ATTR_OPTIONS`` Vport-specific configuration information. ``OVS_VPORT_ATTR_UPCALL_PID`` The array of Netlink socket pids in userspace among which OVS_PACKET_CMD_MISS upcalls will be distributed for packets received on this port. If this is a single-element array of value 0, upcalls should not be sent. ``OVS_VPORT_ATTR_STATS`` A :c:type:`struct ovs_vport_stats <ovs_vport_stats>` giving statistics for packets sent or received through the vport. ``OVS_VPORT_ATTR_PAD`` *undescribed* ``OVS_VPORT_ATTR_IFINDEX`` *undescribed* ``OVS_VPORT_ATTR_NETNSID`` *undescribed* ``__OVS_VPORT_ATTR_MAX`` *undescribed*
4664 | ovs_frag_type | IPv4 and IPv6 fragment type | Used as the **ipv4_frag** in :c:type:`struct ovs_key_ipv4 <ovs_key_ipv4>` and as **ipv6_frag** :c:type:`struct ovs_key_ipv6 <ovs_key_ipv6>`. |  |  | ``OVS_FRAG_TYPE_NONE`` Packet is not a fragment. ``OVS_FRAG_TYPE_FIRST`` Packet is a fragment with offset 0. ``OVS_FRAG_TYPE_LATER`` Packet is a fragment with nonzero offset. ``__OVS_FRAG_TYPE_MAX`` *undescribed*
4665 | ovs_flow_attr | attributes for ``OVS_FLOW_``* commands. | These attributes follow the :c:type:`struct ovs_header <ovs_header>` within the Generic Netlink payload for ``OVS_FLOW_``* commands. |  |  | ``OVS_FLOW_ATTR_UNSPEC`` *undescribed* ``OVS_FLOW_ATTR_KEY`` Nested ``OVS_KEY_ATTR_``* attributes specifying the flow key. Always present in notifications. Required for all requests (except dumps). ``OVS_FLOW_ATTR_ACTIONS`` Nested ``OVS_ACTION_ATTR_``* attributes specifying the actions to take for packets that match the key. Always present in notifications. Required for ``OVS_FLOW_CMD_NEW`` requests, optional for ``OVS_FLOW_CMD_SET`` requests. An ``OVS_FLOW_CMD_SET`` without ``OVS_FLOW_ATTR_ACTIONS`` will not modify the actions. To clear the actions, an ``OVS_FLOW_ATTR_ACTIONS`` without any nested attributes must be given. ``OVS_FLOW_ATTR_STATS`` :c:type:`struct ovs_flow_stats <ovs_flow_stats>` giving statistics for this flow. Present in notifications if the stats would be nonzero. Ignored in requests. ``OVS_FLOW_ATTR_TCP_FLAGS`` An 8-bit value giving the OR'd value of all of the TCP flags seen on packets in this flow. Only present in notifications for TCP flows, and only if it would be nonzero. Ignored in requests. ``OVS_FLOW_ATTR_USED`` A 64-bit integer giving the time, in milliseconds on the system monotonic clock, at which a packet was last processed for this flow. Only present in notifications if a packet has been processed for this flow. Ignored in requests. ``OVS_FLOW_ATTR_CLEAR`` If present in a ``OVS_FLOW_CMD_SET`` request, clears the last-used time, accumulated TCP flags, and statistics for this flow. Otherwise ignored in requests. Never present in notifications. ``OVS_FLOW_ATTR_MASK`` Nested ``OVS_KEY_ATTR_``* attributes specifying the mask bits for wildcarded flow match. Mask bit value '1' specifies exact match with corresponding flow key bit, while mask bit value '0' specifies a wildcarded match. Omitting attribute is treated as wildcarding all corresponding fields. Optional for all requests. If not present, all flow key bits are exact match bits. ``OVS_FLOW_ATTR_PROBE`` *undescribed* ``OVS_FLOW_ATTR_UFID`` A value between 1-16 octets specifying a unique identifier for the flow. Causes the flow to be indexed by this value rather than the value of the ``OVS_FLOW_ATTR_KEY`` attribute. Optional for all requests. Present in notifications if the flow was created with this attribute. ``OVS_FLOW_ATTR_UFID_FLAGS`` A 32-bit value of OR'd ``OVS_UFID_F_``* flags that provide alternative semantics for flow installation and retrieval. Optional for all requests. ``OVS_FLOW_ATTR_PAD`` *undescribed* ``__OVS_FLOW_ATTR_MAX`` *undescribed*
4666 | ovs_sample_attr | Attributes for ``OVS_ACTION_ATTR_SAMPLE`` action. | Executes the specified actions with the given probability on a per-packet basis. |  |  | ``OVS_SAMPLE_ATTR_UNSPEC`` *undescribed* ``OVS_SAMPLE_ATTR_PROBABILITY`` 32-bit fraction of packets to sample with **OVS_ACTION_ATTR_SAMPLE**. A value of 0 samples no packets, a value of ``UINT32_MAX`` samples all packets and intermediate values sample intermediate fractions of packets. ``OVS_SAMPLE_ATTR_ACTIONS`` Set of actions to execute in sampling event. Actions are passed as nested attributes. ``__OVS_SAMPLE_ATTR_MAX`` *undescribed* ``OVS_SAMPLE_ATTR_ARG`` *undescribed*
4667 | ovs_userspace_attr | Attributes for ``OVS_ACTION_ATTR_USERSPACE`` action. |  |  |  | ``OVS_USERSPACE_ATTR_UNSPEC`` *undescribed* ``OVS_USERSPACE_ATTR_PID`` u32 Netlink PID to which the ``OVS_PACKET_CMD_ACTION`` message should be sent. Required. ``OVS_USERSPACE_ATTR_USERDATA`` If present, its variable-length argument is copied to the ``OVS_PACKET_CMD_ACTION`` message as ``OVS_PACKET_ATTR_USERDATA``. ``OVS_USERSPACE_ATTR_EGRESS_TUN_PORT`` If present, u32 output port to get tunnel info. ``OVS_USERSPACE_ATTR_ACTIONS`` If present, send actions with upcall. ``__OVS_USERSPACE_ATTR_MAX`` *undescribed*
4668 | ovs_action_push_mpls | ``OVS_ACTION_ATTR_PUSH_MPLS`` action argument. | The only values **mpls_ethertype** should ever be given are ``ETH_P_MPLS_UC`` and ``ETH_P_MPLS_MC``, indicating MPLS unicast or multicast. Other are rejected. | ['\n', '``mpls_lse``\n', ' MPLS label stack entry to push.\n', '\n', '``mpls_ethertype``\n', ' Ethertype to set in the encapsulating ethernet frame.\n', '\n', '\n'] | :: struct ovs_action_push_mpls { __be32 mpls_lse; __be16 mpls_ethertype; };
4669 | ovs_action_push_vlan | ``OVS_ACTION_ATTR_PUSH_VLAN`` action argument. | The **vlan_tpid** value is typically ``ETH_P_8021Q`` or ``ETH_P_8021AD``. The only acceptable TPID values are those that the kernel module also parses as 802.1Q or 802.1AD headers, to prevent ``OVS_ACTION_ATTR_PUSH_VLAN`` followed by ``OVS_ACTION_ATTR_POP_VLAN`` from having surprising results. | ['\n', '``vlan_tpid``\n', ' Tag protocol identifier (TPID) to push.\n', '\n', '``vlan_tci``\n', ' Tag control identifier (TCI) to push. The CFI bit must be set\n', ' (but it will not be set in the 802.1Q header that is pushed).\n', '\n', '\n'] | :: struct ovs_action_push_vlan { __be16 vlan_tpid; __be16 vlan_tci; };
4670 | ovs_ct_attr | Attributes for ``OVS_ACTION_ATTR_CT`` action. |  |  |  | ``OVS_CT_ATTR_UNSPEC`` *undescribed* ``OVS_CT_ATTR_COMMIT`` If present, commits the connection to the conntrack table. This allows future packets for the same connection to be identified as 'established' or 'related'. The flow key for the current packet will retain the pre-commit connection state. ``OVS_CT_ATTR_ZONE`` u16 connection tracking zone. ``OVS_CT_ATTR_MARK`` u32 value followed by u32 mask. For each bit set in the mask, the corresponding bit in the value is copied to the connection tracking mark field in the connection. ``OVS_CT_ATTR_LABELS`` ``OVS_CT_LABELS_LEN`` value followed by ``OVS_CT_LABELS_LEN`` mask. For each bit set in the mask, the corresponding bit in the value is copied to the connection tracking label field in the connection. ``OVS_CT_ATTR_HELPER`` variable length string defining conntrack ALG. ``OVS_CT_ATTR_NAT`` Nested OVS_NAT_ATTR_* for performing L3 network address translation (NAT) on the packet. ``OVS_CT_ATTR_FORCE_COMMIT`` Like ``OVS_CT_ATTR_COMMIT``, but instead of doing nothing if the connection is already committed will check that the current packet is in conntrack entry's original direction. If directionality does not match, will delete the existing conntrack entry and commit a new one. ``OVS_CT_ATTR_EVENTMASK`` Mask of bits indicating which conntrack event types (enum ip_conntrack_events IPCT_*) should be reported. For any bit set to zero, the corresponding event type is not generated. Default behavior depends on system configuration, but typically all event types are generated, hence listening on NFNLGRP_CONNTRACK_UPDATE events may get a lot of events. Explicitly passing this attribute allows limiting the updates received to the events of interest. The bit 1 << IPCT_NEW, 1 << IPCT_RELATED, and 1 << IPCT_DESTROY must be set to ones for those events to be received on NFNLGRP_CONNTRACK_NEW and NFNLGRP_CONNTRACK_DESTROY groups, respectively. Remaining bits control the changes for which an event is delivered on the NFNLGRP_CONNTRACK_UPDATE group. ``OVS_CT_ATTR_TIMEOUT`` Variable length string defining conntrack timeout. ``__OVS_CT_ATTR_MAX`` *undescribed*
4671 | ovs_nat_attr | Attributes for ``OVS_CT_ATTR_NAT``. |  |  |  | ``OVS_NAT_ATTR_UNSPEC`` *undescribed* ``OVS_NAT_ATTR_SRC`` Flag for Source NAT (mangle source address/port). ``OVS_NAT_ATTR_DST`` Flag for Destination NAT (mangle destination address/port). Only one of (**OVS_NAT_ATTR_SRC**, **OVS_NAT_ATTR_DST**) may be specified. Effective only for packets for ct_state NEW connections. Packets of committed connections are mangled by the NAT action according to the committed NAT type regardless of the flags specified. As a corollary, a NAT action without a NAT type flag will only mangle packets of committed connections. The following NAT attributes only apply for NEW (non-committed) connections, and they may be included only when the CT action has the **OVS_CT_ATTR_COMMIT** flag and either **OVS_NAT_ATTR_SRC** or **OVS_NAT_ATTR_DST** is also included. ``OVS_NAT_ATTR_IP_MIN`` struct in_addr or struct in6_addr ``OVS_NAT_ATTR_IP_MAX`` struct in_addr or struct in6_addr ``OVS_NAT_ATTR_PROTO_MIN`` u16 L4 protocol specific lower boundary (port) ``OVS_NAT_ATTR_PROTO_MAX`` u16 L4 protocol specific upper boundary (port) ``OVS_NAT_ATTR_PERSISTENT`` Flag for persistent IP mapping across reboots ``OVS_NAT_ATTR_PROTO_HASH`` Flag for pseudo random L4 port mapping (MD5) ``OVS_NAT_ATTR_PROTO_RANDOM`` Flag for fully randomized L4 port mapping ``__OVS_NAT_ATTR_MAX`` *undescribed*
4672 | ovs_action_attr | Action types. | Only a single header can be set with a single ``OVS_ACTION_ATTR_SET``. Not all fields within a header are modifiable, e.g. the IPv4 protocol and fragment type may not be changed. |  |  | ``OVS_ACTION_ATTR_UNSPEC`` *undescribed* ``OVS_ACTION_ATTR_OUTPUT`` Output packet to port. ``OVS_ACTION_ATTR_USERSPACE`` Send packet to userspace according to nested ``OVS_USERSPACE_ATTR_``* attributes. ``OVS_ACTION_ATTR_SET`` Replaces the contents of an existing header. The single nested ``OVS_KEY_ATTR_``* attribute specifies a header to modify and its value. ``OVS_ACTION_ATTR_PUSH_VLAN`` Push a new outermost 802.1Q or 802.1ad header onto the packet. ``OVS_ACTION_ATTR_POP_VLAN`` Pop the outermost 802.1Q or 802.1ad header from the packet. ``OVS_ACTION_ATTR_SAMPLE`` Probabilitically executes actions, as specified in the nested ``OVS_SAMPLE_ATTR_``* attributes. ``OVS_ACTION_ATTR_RECIRC`` *undescribed* ``OVS_ACTION_ATTR_HASH`` *undescribed* ``OVS_ACTION_ATTR_PUSH_MPLS`` Push a new MPLS label stack entry onto the top of the packets MPLS label stack. Set the ethertype of the encapsulating frame to either ``ETH_P_MPLS_UC`` or ``ETH_P_MPLS_MC`` to indicate the new packet contents. ``OVS_ACTION_ATTR_POP_MPLS`` Pop an MPLS label stack entry off of the packet's MPLS label stack. Set the encapsulating frame's ethertype to indicate the new packet contents. This could potentially still be ``ETH_P_MPLS`` if the resulting MPLS label stack is not empty. If there is no MPLS label stack, as determined by ethertype, no action is taken. ``OVS_ACTION_ATTR_SET_MASKED`` Replaces the contents of an existing header. A nested ``OVS_KEY_ATTR_``* attribute specifies a header to modify, its value, and a mask. For every bit set in the mask, the corresponding bit value is copied from the value to the packet header field, rest of the bits are left unchanged. The non-masked value bits must be passed in as zeroes. Masking is not supported for the ``OVS_KEY_ATTR_TUNNEL`` attribute. ``OVS_ACTION_ATTR_CT`` Track the connection. Populate the conntrack-related entries in the flow key. ``OVS_ACTION_ATTR_TRUNC`` Output packet to port with truncated packet size. ``OVS_ACTION_ATTR_PUSH_ETH`` Push a new outermost Ethernet header onto the packet. ``OVS_ACTION_ATTR_POP_ETH`` Pop the outermost Ethernet header off the packet. ``OVS_ACTION_ATTR_CT_CLEAR`` Clear conntrack state from the packet. ``OVS_ACTION_ATTR_PUSH_NSH`` push NSH header to the packet. ``OVS_ACTION_ATTR_POP_NSH`` pop the outermost NSH header off the packet. ``OVS_ACTION_ATTR_METER`` Run packet through a meter, which may drop the packet, or modify the packet (e.g., change the DSCP field). ``OVS_ACTION_ATTR_CLONE`` make a copy of the packet and execute a list of actions without affecting the original packet and key. ``OVS_ACTION_ATTR_CHECK_PKT_LEN`` Check the packet length and execute a set of actions if greater than the specified packet length, else execute another set of actions. ``__OVS_ACTION_ATTR_MAX`` *undescribed* ``OVS_ACTION_ATTR_SET_TO_MASKED`` Kernel internal masked set action translated from the **OVS_ACTION_ATTR_SET**.
4673 | scm_timestamping | timestamps exposed through cmsg | The timestamping interfaces SO_TIMESTAMPING, MSG_TSTAMP_* communicate network timestamps by passing this struct in a cmsg with recvmsg(). See Documentation/networking/timestamping.txt for details. | ['\n', '\n'] | :: struct scm_timestamping { struct timespec ts[3]; };
4674 | seccomp_data | the format the BPF program executes over. |  | ['\n', '``nr``\n', ' the system call number\n', '\n', '``arch``\n', ' indicates system call convention as an AUDIT_ARCH_* value\n', ' as defined in <linux/audit.h>.\n', '\n', '``instruction_pointer``\n', ' at the time of the system call.\n', '\n', '``args``\n', ' up to 6 system call arguments always stored as 64-bit values\n', ' regardless of the architecture.\n', '\n', '\n', '\n', '\n'] | :: struct seccomp_data { int nr; __u32 arch; __u64 instruction_pointer; __u64 args[6]; };
4675 | spi_ioc_transfer | describes a single SPI transfer | This structure is mapped directly to the kernel spi_transfer structure; the fields have the same meanings, except of course that the pointers are in a different address space (and may be of different sizes in some cases, such as 32-bit i386 userspace over a 64-bit x86_64 kernel). Zero-initialize the structure, including currently unused fields, to accommodate potential future updates. SPI_IOC_MESSAGE gives userspace the equivalent of kernel spi_sync(). Pass it an array of related transfers, they'll execute together. Each transfer may be half duplex (either direction) or full duplex. struct spi_ioc_transfer mesg[4]; ... status = ioctl(fd, SPI_IOC_MESSAGE(4), mesg); So for example one transfer might send a nine bit command (right aligned in a 16-bit word), the next could read a block of 8-bit data before terminating that command by temporarily deselecting the chip; the next could send a different nine bit command (re-selecting the chip), and the last transfer might write some register values. | ['\n', '``tx_buf``\n', ' Holds pointer to userspace buffer with transmit data, or null.\n', ' If no data is provided, zeroes are shifted out.\n', '\n', '``rx_buf``\n', ' Holds pointer to userspace buffer for receive data, or null.\n', '\n', '``len``\n', ' Length of tx and rx buffers, in bytes.\n', '\n', '``speed_hz``\n', " Temporary override of the device's bitrate.\n", '\n', '``delay_usecs``\n', ' If nonzero, how long to delay after the last bit transfer\n', ' before optionally deselecting the device before the next transfer.\n', '\n', '``bits_per_word``\n', " Temporary override of the device's wordsize.\n", '\n', '``cs_change``\n', ' True to deselect device before starting the next transfer.\n', '\n', '``word_delay_usecs``\n', ' If nonzero, how long to wait between words within one\n', ' transfer. This property needs explicit support in the SPI controller,\n', ' otherwise it is silently ignored.\n', '\n', '\n'] | :: struct spi_ioc_transfer { __u64 tx_buf; __u64 rx_buf; __u32 len; __u32 speed_hz; __u16 delay_usecs; __u8 bits_per_word; __u8 cs_change; __u8 tx_nbits; __u8 rx_nbits; __u8 word_delay_usecs; __u8 pad; };
4676 | rfkill_type | type of rfkill switch. |  |  |  | ``RFKILL_TYPE_ALL`` toggles all switches (requests only - not a switch type) ``RFKILL_TYPE_WLAN`` switch is on a 802.11 wireless network device. ``RFKILL_TYPE_BLUETOOTH`` switch is on a bluetooth device. ``RFKILL_TYPE_UWB`` switch is on a ultra wideband device. ``RFKILL_TYPE_WIMAX`` switch is on a WiMAX device. ``RFKILL_TYPE_WWAN`` switch is on a wireless WAN device. ``RFKILL_TYPE_GPS`` switch is on a GPS device. ``RFKILL_TYPE_FM`` switch is on a FM radio device. ``RFKILL_TYPE_NFC`` switch is on an NFC device. ``NUM_RFKILL_TYPES`` number of defined rfkill types
4677 | rfkill_operation | operation types |  |  |  | ``RFKILL_OP_ADD`` a device was added ``RFKILL_OP_DEL`` a device was removed ``RFKILL_OP_CHANGE`` a device's state changed -- userspace changes one device ``RFKILL_OP_CHANGE_ALL`` userspace changes all devices (of a type, or all) into a state, also updating the default state used for devices that are hot-plugged later.
4678 | rfkill_event | events for userspace on /dev/rfkill | Structure used for userspace communication on /dev/rfkill, used for events from the kernel and control to the kernel. | ['\n', '``idx``\n', ' index of dev rfkill\n', '\n', '``type``\n', ' type of the rfkill struct\n', '\n', '``op``\n', ' operation code\n', '\n', '``soft``\n', ' soft state (0/1)\n', '\n', '``hard``\n', ' hard state (0/1)\n', '\n', '\n'] | :: struct rfkill_event { __u32 idx; __u8 type; __u8 op; __u8 soft, hard; };
4679 | vmmdev_hgcm_pagelist | VMMDEV_HGCM_PARM_TYPE_PAGELIST parameters point to this structure to actually describe the buffer. |  | ['\n', '\n', '\n', '\n'] | :: struct vmmdev_hgcm_pagelist { __u32 flags; __u16 offset_first_page; __u16 page_count; __u64 pages[1]; };
4680 | cycx_fw_info | firmware module information. **codeid** - firmware ID **version** - firmware version number **adapter** - compatible adapter types **memsize** - minimum memory size **reserved** - reserved **startoffs** - entry point offset **winoffs** - dual-port memory window offset **codeoffs** - code load offset **codesize** - code size **dataoffs** - configuration data load offset **datasize** - configuration data size |  | ['\n', '\n', '\n', '\n'] | :: struct cycx_fw_info { unsigned short codeid; unsigned short version; unsigned short adapter[CFM_MAX_CYCX]; unsigned long memsize; unsigned short reserved[2]; unsigned short startoffs; unsigned short winoffs; unsigned short codeoffs; unsigned long codesize; unsigned short dataoffs; unsigned long datasize; };
4681 | cycx_firmware | CYCX firmware file structure **signature** - CFM file signature **version** - file format version **checksum** - info + image **reserved** - reserved **descr** - description string **info** - firmware module info **image** - code image (variable size) |  | ['\n', '\n'] | :: struct cycx_firmware { char signature[80]; unsigned short version; unsigned short checksum; unsigned short reserved[6]; char descr[CFM_DESCR_LEN]; struct cycx_fw_info info; unsigned char image[0]; };
4682 | nfc_commands | supported nfc commands |  |  |  | ``NFC_CMD_UNSPEC`` unspecified command ``NFC_CMD_GET_DEVICE`` request information about a device (requires ``NFC_ATTR_DEVICE_INDEX``) or dump request to get a list of all nfc devices ``NFC_CMD_DEV_UP`` turn on the nfc device (requires ``NFC_ATTR_DEVICE_INDEX``) ``NFC_CMD_DEV_DOWN`` turn off the nfc device (requires ``NFC_ATTR_DEVICE_INDEX``) ``NFC_CMD_DEP_LINK_UP`` *undescribed* ``NFC_CMD_DEP_LINK_DOWN`` *undescribed* ``NFC_CMD_START_POLL`` start polling for targets using the given protocols (requires ``NFC_ATTR_DEVICE_INDEX`` and ``NFC_ATTR_PROTOCOLS``) ``NFC_CMD_STOP_POLL`` stop polling for targets (requires ``NFC_ATTR_DEVICE_INDEX``) ``NFC_CMD_GET_TARGET`` dump all targets found by the previous poll (requires ``NFC_ATTR_DEVICE_INDEX``) ``NFC_EVENT_TARGETS_FOUND`` event emitted when a new target is found (it sends ``NFC_ATTR_DEVICE_INDEX``) ``NFC_EVENT_DEVICE_ADDED`` event emitted when a new device is registred (it sends ``NFC_ATTR_DEVICE_NAME``, ``NFC_ATTR_DEVICE_INDEX`` and ``NFC_ATTR_PROTOCOLS``) ``NFC_EVENT_DEVICE_REMOVED`` event emitted when a device is removed (it sends ``NFC_ATTR_DEVICE_INDEX``) ``NFC_EVENT_TARGET_LOST`` *undescribed* ``NFC_EVENT_TM_ACTIVATED`` event emitted when the adapter is activated in target mode. ``NFC_EVENT_TM_DEACTIVATED`` *undescribed* ``NFC_CMD_LLC_GET_PARAMS`` request LTO, RW, and MIUX parameters for a device ``NFC_CMD_LLC_SET_PARAMS`` set one or more of LTO, RW, and MIUX parameters for a device. LTO must be set before the link is up otherwise -EINPROGRESS is returned. RW and MIUX can be set at anytime and will be passed in subsequent CONNECT and CC messages. If one of the passed parameters is wrong none is set and -EINVAL is returned. ``NFC_CMD_ENABLE_SE`` Enable the physical link to a specific secure element. Once enabled a secure element will handle card emulation mode, i.e. starting a poll from a device which has a secure element enabled means we want to do SE based card emulation. ``NFC_CMD_DISABLE_SE`` Disable the physical link to a specific secure element. ``NFC_CMD_LLC_SDREQ`` *undescribed* ``NFC_EVENT_LLC_SDRES`` *undescribed* ``NFC_CMD_FW_DOWNLOAD`` Request to Load/flash firmware, or event to inform that some firmware was loaded ``NFC_EVENT_SE_ADDED`` Event emitted when a new secure element is discovered. This typically will be sent whenever a new NFC controller with either an embedded SE or an UICC one connected to it through SWP. ``NFC_EVENT_SE_REMOVED`` Event emitted when a secure element is removed from the system, as a consequence of e.g. an NFC controller being unplugged. ``NFC_EVENT_SE_CONNECTIVITY`` This event is emitted whenever a secure element is requesting connectivity access. For example a UICC SE may need to talk with a sleeping modem and will notify this need by sending this event. It is then up to userspace to decide if it will wake the modem up or not. ``NFC_EVENT_SE_TRANSACTION`` This event is sent when an application running on a specific SE notifies us about the end of a transaction. The parameter for this event is the application ID (AID). ``NFC_CMD_GET_SE`` Dump all discovered secure elements from an NFC controller. ``NFC_CMD_SE_IO`` Send/Receive APDUs to/from the selected secure element. ``NFC_CMD_ACTIVATE_TARGET`` Request NFC controller to reactivate target. ``NFC_CMD_VENDOR`` Vendor specific command, to be implemented directly from the driver in order to support hardware specific operations. ``NFC_CMD_DEACTIVATE_TARGET`` Request NFC controller to deactivate target. ``__NFC_CMD_AFTER_LAST`` *undescribed*
4683 | nfc_attrs | supported nfc attributes |  |  |  | ``NFC_ATTR_UNSPEC`` unspecified attribute ``NFC_ATTR_DEVICE_INDEX`` index of nfc device ``NFC_ATTR_DEVICE_NAME`` device name, max 8 chars ``NFC_ATTR_PROTOCOLS`` nfc protocols - bitwise or-ed combination from NFC_PROTO_*_MASK constants ``NFC_ATTR_TARGET_INDEX`` index of the nfc target ``NFC_ATTR_TARGET_SENS_RES`` NFC-A targets extra information such as NFCID ``NFC_ATTR_TARGET_SEL_RES`` NFC-A targets extra information (useful if the target is not NFC-Forum compliant) ``NFC_ATTR_TARGET_NFCID1`` NFC-A targets identifier, max 10 bytes ``NFC_ATTR_TARGET_SENSB_RES`` NFC-B targets extra information, max 12 bytes ``NFC_ATTR_TARGET_SENSF_RES`` NFC-F targets extra information, max 18 bytes ``NFC_ATTR_COMM_MODE`` Passive or active mode ``NFC_ATTR_RF_MODE`` Initiator or target ``NFC_ATTR_DEVICE_POWERED`` *undescribed* ``NFC_ATTR_IM_PROTOCOLS`` Initiator mode protocols to poll for ``NFC_ATTR_TM_PROTOCOLS`` Target mode protocols to listen for ``NFC_ATTR_LLC_PARAM_LTO`` Link TimeOut parameter ``NFC_ATTR_LLC_PARAM_RW`` Receive Window size parameter ``NFC_ATTR_LLC_PARAM_MIUX`` MIU eXtension parameter ``NFC_ATTR_SE`` Available Secure Elements ``NFC_ATTR_LLC_SDP`` *undescribed* ``NFC_ATTR_FIRMWARE_NAME`` Free format firmware version ``NFC_ATTR_SE_INDEX`` Secure element index ``NFC_ATTR_SE_TYPE`` Secure element type (UICC or EMBEDDED) ``NFC_ATTR_SE_AID`` *undescribed* ``NFC_ATTR_FIRMWARE_DOWNLOAD_STATUS`` Firmware download operation status ``NFC_ATTR_SE_APDU`` *undescribed* ``NFC_ATTR_TARGET_ISO15693_DSFID`` ISO 15693 Data Storage Format Identifier ``NFC_ATTR_TARGET_ISO15693_UID`` ISO 15693 Unique Identifier ``NFC_ATTR_SE_PARAMS`` Parameters data from an evt_transaction ``NFC_ATTR_VENDOR_ID`` NFC manufacturer unique ID, typically an OUI ``NFC_ATTR_VENDOR_SUBCMD`` Vendor specific sub command ``NFC_ATTR_VENDOR_DATA`` Vendor specific data, to be optionally passed to a vendor specific command implementation ``__NFC_ATTR_AFTER_LAST`` *undescribed*
4684 | binderfs_device | retrieve information about a new binder device |  | ['\n', '``name``\n', ' the name to use for the new binderfs binder device\n', '\n', '``major``\n', ' major number allocated for binderfs binder devices\n', '\n', '``minor``\n', ' minor number allocated for the new binderfs binder device\n', '\n', '\n'] | :: struct binderfs_device { char name[BINDERFS_MAX_NAME + 1]; __u32 major; __u32 minor; };
4685 | binder_object_header | header shared by all binder metadata objects. |  | ['\n', '``type``\n', ' type of the object\n', '\n', '\n', '\n', '\n'] | :: struct binder_object_header { __u32 type; };
4686 | binder_fd_object | describes a filedescriptor to be fixed up. |  | ['\n', '``hdr``\n', ' common header structure\n', '\n', '``pad_flags``\n', ' padding to remain compatible with old userspace code\n', '\n', '``{unnamed_union}``\n', ' anonymous\n', '\n', '``pad_binder``\n', ' padding to remain compatible with old userspace code\n', '\n', '``fd``\n', ' file descriptor\n', '\n', '``cookie``\n', ' opaque data, used by user-space\n', '\n', '\n', '\n', '\n'] | :: struct binder_fd_object { struct binder_object_header hdr; __u32 pad_flags; union { binder_uintptr_t pad_binder; __u32 fd; }; binder_uintptr_t cookie; };
4687 | fsl_hv_ioctl_restart | restart a partition | Used by FSL_HV_IOCTL_PARTITION_RESTART | ['\n', '``ret``\n', ' return error code from the hypervisor\n', '\n', '``partition``\n', ' the ID of the partition to restart, or -1 for the\n', ' calling partition\n', '\n', '\n'] | :: struct fsl_hv_ioctl_restart { __u32 ret; __u32 partition; };
4688 | fsl_hv_ioctl_status | get a partition's status | Used by FSL_HV_IOCTL_PARTITION_GET_STATUS Values of 'status': 0 = Stopped 1 = Running 2 = Starting 3 = Stopping | ['\n', '``ret``\n', ' return error code from the hypervisor\n', '\n', '``partition``\n', ' the ID of the partition to query, or -1 for the\n', ' calling partition\n', '\n', '``status``\n', ' The returned status of the partition\n', '\n', '\n'] | :: struct fsl_hv_ioctl_status { __u32 ret; __u32 partition; __u32 status; };
4689 | fsl_hv_ioctl_start | start a partition | Used by FSL_HV_IOCTL_PARTITION_START | ['\n', '``ret``\n', ' return error code from the hypervisor\n', '\n', '``partition``\n', ' the ID of the partition to control\n', '\n', '``entry_point``\n', ' The offset within the guest IMA to start execution\n', '\n', '``load``\n', " If non-zero, reload the partition's images before starting\n", '\n', '\n'] | :: struct fsl_hv_ioctl_start { __u32 ret; __u32 partition; __u32 entry_point; __u32 load; };
4690 | fsl_hv_ioctl_stop | stop a partition | Used by FSL_HV_IOCTL_PARTITION_STOP | ['\n', '``ret``\n', ' return error code from the hypervisor\n', '\n', '``partition``\n', ' the ID of the partition to stop, or -1 for the calling\n', ' partition\n', '\n', '\n'] | :: struct fsl_hv_ioctl_stop { __u32 ret; __u32 partition; };
4691 | fsl_hv_ioctl_memcpy | copy memory between partitions | Used by FSL_HV_IOCTL_MEMCPY The 'local' partition is the partition that calls this ioctl. The 'remote' partition is a different partition. The data is copied from the 'source' paritition' to the 'target' partition. The buffer in the remote partition must be guest physically contiguous. This ioctl does not support copying memory between two remote partitions or within the same partition, so either 'source' or 'target' (but not both) must be -1. In other words, either source == local and target == remote or source == remote and target == local | ['\n', '``ret``\n', ' return error code from the hypervisor\n', '\n', '``source``\n', ' the partition ID of the source partition, or -1 for this\n', ' partition\n', '\n', '``target``\n', ' the partition ID of the target partition, or -1 for this\n', ' partition\n', '\n', '``reserved``\n', ' reserved, must be set to 0\n', '\n', '``count``\n', ' the number of bytes to copy. Both the local and remote\n', " buffers must be at least 'count' bytes long\n", '\n', '\n'] | :: struct fsl_hv_ioctl_memcpy { __u32 ret; __u32 source; __u32 target; __u32 reserved; __u64 local_vaddr; __u64 remote_paddr; __u64 count; };
4692 | fsl_hv_ioctl_doorbell | ring a doorbell | Used by FSL_HV_IOCTL_DOORBELL | ['\n', '``ret``\n', ' return error code from the hypervisor\n', '\n', '``doorbell``\n', ' the handle of the doorbell to ring doorbell\n', '\n', '\n'] | :: struct fsl_hv_ioctl_doorbell { __u32 ret; __u32 doorbell; };
4693 | fsl_hv_ioctl_prop | get/set a device tree property | Used by FSL_HV_IOCTL_DOORBELL | ['\n', '``ret``\n', ' return error code from the hypervisor\n', '\n', '``handle``\n', ' handle of partition whose tree to access\n', '\n', '``path``\n', ' virtual address of path name of node to access\n', '\n', '``propname``\n', ' virtual address of name of property to access\n', '\n', '``propval``\n', ' virtual address of property data buffer\n', '\n', '``proplen``\n', ' Size of property data buffer\n', '\n', '``reserved``\n', ' reserved, must be set to 0\n', '\n', '\n'] | :: struct fsl_hv_ioctl_prop { __u32 ret; __u32 handle; __u64 path; __u64 propname; __u64 propval; __u32 proplen; __u32 reserved; };
4694 | batadv_tt_client_flags | TT client specific flags | Bits from 0 to 7 are called _remote flags_ because they are sent on the wire. Bits from 8 to 15 are called _local flags_ because they are used for local computations only. Bits from 4 to 7 - a subset of remote flags - are ensured to be in sync with the other nodes in the network. To achieve this goal these flags are included in the TT CRC computation. |  |  | ``BATADV_TT_CLIENT_DEL`` the client has to be deleted from the table ``BATADV_TT_CLIENT_ROAM`` the client roamed to/from another node and the new update telling its new real location has not been received/sent yet ``BATADV_TT_CLIENT_WIFI`` this client is connected through a wifi interface. This information is used by the "AP Isolation" feature ``BATADV_TT_CLIENT_ISOLA`` this client is considered "isolated". This information is used by the Extended Isolation feature ``BATADV_TT_CLIENT_NOPURGE`` this client should never be removed from the table ``BATADV_TT_CLIENT_NEW`` this client has been added to the local table but has not been announced yet ``BATADV_TT_CLIENT_PENDING`` this client is marked for removal but it is kept in the table for one more originator interval for consistency purposes ``BATADV_TT_CLIENT_TEMP`` this global client has been detected to be part of the network but no nnode has already announced it
4695 | batadv_mcast_flags_priv | Private, own multicast flags | These are internal, multicast related flags. Currently they describe certain multicast related attributes of the segment this originator bridges into the mesh. Those attributes are used to determine the public multicast flags this originator is going to announce via TT. For netlink, if BATADV_MCAST_FLAGS_BRIDGED is unset then all querier related flags are undefined. |  |  | ``BATADV_MCAST_FLAGS_BRIDGED`` There is a bridge on top of the mesh interface. ``BATADV_MCAST_FLAGS_QUERIER_IPV4_EXISTS`` Whether an IGMP querier exists in the mesh ``BATADV_MCAST_FLAGS_QUERIER_IPV6_EXISTS`` Whether an MLD querier exists in the mesh ``BATADV_MCAST_FLAGS_QUERIER_IPV4_SHADOWING`` If an IGMP querier exists, whether it is potentially shadowing multicast listeners (i.e. querier is behind our own bridge segment) ``BATADV_MCAST_FLAGS_QUERIER_IPV6_SHADOWING`` If an MLD querier exists, whether it is potentially shadowing multicast listeners (i.e. querier is behind our own bridge segment)
4696 | batadv_gw_modes | gateway mode of node |  |  |  | ``BATADV_GW_MODE_OFF`` gw mode disabled ``BATADV_GW_MODE_CLIENT`` send DHCP requests to gw servers ``BATADV_GW_MODE_SERVER`` announce itself as gatway server
4697 | batadv_nl_attrs | batman-adv netlink attributes |  |  |  | ``BATADV_ATTR_UNSPEC`` unspecified attribute to catch errors ``BATADV_ATTR_VERSION`` batman-adv version string ``BATADV_ATTR_ALGO_NAME`` name of routing algorithm ``BATADV_ATTR_MESH_IFINDEX`` index of the batman-adv interface ``BATADV_ATTR_MESH_IFNAME`` name of the batman-adv interface ``BATADV_ATTR_MESH_ADDRESS`` mac address of the batman-adv interface ``BATADV_ATTR_HARD_IFINDEX`` index of the non-batman-adv interface ``BATADV_ATTR_HARD_IFNAME`` name of the non-batman-adv interface ``BATADV_ATTR_HARD_ADDRESS`` mac address of the non-batman-adv interface ``BATADV_ATTR_ORIG_ADDRESS`` originator mac address ``BATADV_ATTR_TPMETER_RESULT`` result of run (see batadv_tp_meter_status) ``BATADV_ATTR_TPMETER_TEST_TIME`` time (msec) the run took ``BATADV_ATTR_TPMETER_BYTES`` amount of acked bytes during run ``BATADV_ATTR_TPMETER_COOKIE`` session cookie to match tp_meter session ``BATADV_ATTR_PAD`` attribute used for padding for 64-bit alignment ``BATADV_ATTR_ACTIVE`` Flag indicating if the hard interface is active ``BATADV_ATTR_TT_ADDRESS`` Client MAC address ``BATADV_ATTR_TT_TTVN`` Translation table version ``BATADV_ATTR_TT_LAST_TTVN`` Previous translation table version ``BATADV_ATTR_TT_CRC32`` CRC32 over translation table ``BATADV_ATTR_TT_VID`` VLAN ID ``BATADV_ATTR_TT_FLAGS`` Translation table client flags ``BATADV_ATTR_FLAG_BEST`` Flags indicating entry is the best ``BATADV_ATTR_LAST_SEEN_MSECS`` Time in milliseconds since last seen ``BATADV_ATTR_NEIGH_ADDRESS`` Neighbour MAC address ``BATADV_ATTR_TQ`` TQ to neighbour ``BATADV_ATTR_THROUGHPUT`` Estimated throughput to Neighbour ``BATADV_ATTR_BANDWIDTH_UP`` Reported uplink bandwidth ``BATADV_ATTR_BANDWIDTH_DOWN`` Reported downlink bandwidth ``BATADV_ATTR_ROUTER`` Gateway router MAC address ``BATADV_ATTR_BLA_OWN`` Flag indicating own originator ``BATADV_ATTR_BLA_ADDRESS`` Bridge loop avoidance claim MAC address ``BATADV_ATTR_BLA_VID`` BLA VLAN ID ``BATADV_ATTR_BLA_BACKBONE`` BLA gateway originator MAC address ``BATADV_ATTR_BLA_CRC`` BLA CRC ``BATADV_ATTR_DAT_CACHE_IP4ADDRESS`` Client IPv4 address ``BATADV_ATTR_DAT_CACHE_HWADDRESS`` Client MAC address ``BATADV_ATTR_DAT_CACHE_VID`` VLAN ID ``BATADV_ATTR_MCAST_FLAGS`` Per originator multicast flags ``BATADV_ATTR_MCAST_FLAGS_PRIV`` Private, own multicast flags ``BATADV_ATTR_VLANID`` VLAN id on top of soft interface ``BATADV_ATTR_AGGREGATED_OGMS_ENABLED`` whether the batman protocol messages of the mesh interface shall be aggregated or not. ``BATADV_ATTR_AP_ISOLATION_ENABLED`` whether the data traffic going from a wireless client to another wireless client will be silently dropped. ``BATADV_ATTR_ISOLATION_MARK`` the isolation mark which is used to classify clients as "isolated" by the Extended Isolation feature. ``BATADV_ATTR_ISOLATION_MASK`` the isolation (bit)mask which is used to classify clients as "isolated" by the Extended Isolation feature. ``BATADV_ATTR_BONDING_ENABLED`` whether the data traffic going through the mesh will be sent using multiple interfaces at the same time. ``BATADV_ATTR_BRIDGE_LOOP_AVOIDANCE_ENABLED`` whether the bridge loop avoidance feature is enabled. This feature detects and avoids loops between the mesh and devices bridged with the soft interface ``BATADV_ATTR_DISTRIBUTED_ARP_TABLE_ENABLED`` whether the distributed arp table feature is enabled. This feature uses a distributed hash table to answer ARP requests without flooding the request through the whole mesh. ``BATADV_ATTR_FRAGMENTATION_ENABLED`` whether the data traffic going through the mesh will be fragmented or silently discarded if the packet size exceeds the outgoing interface MTU. ``BATADV_ATTR_GW_BANDWIDTH_DOWN`` defines the download bandwidth which is propagated by this node if ``BATADV_ATTR_GW_BANDWIDTH_MODE`` was set to 'server'. ``BATADV_ATTR_GW_BANDWIDTH_UP`` defines the upload bandwidth which is propagated by this node if ``BATADV_ATTR_GW_BANDWIDTH_MODE`` was set to 'server'. ``BATADV_ATTR_GW_MODE`` defines the state of the gateway features. Possible values are specified in enum batadv_gw_modes ``BATADV_ATTR_GW_SEL_CLASS`` defines the selection criteria this node will use to choose a gateway if gw_mode was set to 'client'. ``BATADV_ATTR_HOP_PENALTY`` defines the penalty which will be applied to an originator message's tq-field on every hop. ``BATADV_ATTR_LOG_LEVEL`` bitmask with to define which debug messages should be send to the debug log/trace ring buffer ``BATADV_ATTR_MULTICAST_FORCEFLOOD_ENABLED`` whether multicast optimizations should be replaced by simple broadcast-like flooding of multicast packets. If set to non-zero then all nodes in the mesh are going to use classic flooding for any multicast packet with no optimizations. ``BATADV_ATTR_NETWORK_CODING_ENABLED`` whether Network Coding (using some magic to send fewer wifi packets but still the same content) is enabled or not. ``BATADV_ATTR_ORIG_INTERVAL`` defines the interval in milliseconds in which batman sends its protocol messages. ``BATADV_ATTR_ELP_INTERVAL`` defines the interval in milliseconds in which batman emits probing packets for neighbor sensing (ELP). ``BATADV_ATTR_THROUGHPUT_OVERRIDE`` defines the throughput value to be used by B.A.T.M.A.N. V when estimating the link throughput using this interface. If the value is set to 0 then batman-adv will try to estimate the throughput by itself. ``BATADV_ATTR_MULTICAST_FANOUT`` defines the maximum number of packet copies that may be generated for a multicast-to-unicast conversion. Once this limit is exceeded distribution will fall back to broadcast. ``__BATADV_ATTR_AFTER_LAST`` internal use ``NUM_BATADV_ATTR`` total number of batadv_nl_attrs available ``BATADV_ATTR_MAX`` highest attribute number currently defined
4698 | batadv_nl_commands | supported batman-adv netlink commands |  |  |  | ``BATADV_CMD_UNSPEC`` unspecified command to catch errors ``BATADV_CMD_GET_MESH`` Get attributes from softif/mesh ``BATADV_CMD_GET_MESH_INFO`` Alias for **BATADV_CMD_GET_MESH** ``BATADV_CMD_TP_METER`` Start a tp meter session ``BATADV_CMD_TP_METER_CANCEL`` Cancel a tp meter session ``BATADV_CMD_GET_ROUTING_ALGOS`` Query the list of routing algorithms. ``BATADV_CMD_GET_HARDIF`` Get attributes from a hardif of the current softif ``BATADV_CMD_GET_HARDIFS`` Alias for **BATADV_CMD_GET_HARDIF** ``BATADV_CMD_GET_TRANSTABLE_LOCAL`` Query list of local translations ``BATADV_CMD_GET_TRANSTABLE_GLOBAL`` Query list of global translations ``BATADV_CMD_GET_ORIGINATORS`` Query list of originators ``BATADV_CMD_GET_NEIGHBORS`` Query list of neighbours ``BATADV_CMD_GET_GATEWAYS`` Query list of gateways ``BATADV_CMD_GET_BLA_CLAIM`` Query list of bridge loop avoidance claims ``BATADV_CMD_GET_BLA_BACKBONE`` Query list of bridge loop avoidance backbones ``BATADV_CMD_GET_DAT_CACHE`` Query list of DAT cache entries ``BATADV_CMD_GET_MCAST_FLAGS`` Query list of multicast flags ``BATADV_CMD_SET_MESH`` Set attributes for softif/mesh ``BATADV_CMD_SET_HARDIF`` Set attributes for hardif of the current softif ``BATADV_CMD_GET_VLAN`` Get attributes from a VLAN of the current softif ``BATADV_CMD_SET_VLAN`` Set attributes for VLAN of the current softif ``__BATADV_CMD_AFTER_LAST`` internal use ``BATADV_CMD_MAX`` highest used command number
4699 | batadv_tp_meter_reason | reason of a tp meter test run stop |  |  |  | ``BATADV_TP_REASON_COMPLETE`` sender finished tp run ``BATADV_TP_REASON_CANCEL`` sender was stopped during run ``BATADV_TP_REASON_DST_UNREACHABLE`` receiver could not be reached or didn't answer ``BATADV_TP_REASON_RESEND_LIMIT`` (unused) sender retry reached limit ``BATADV_TP_REASON_ALREADY_ONGOING`` test to or from the same node already ongoing ``BATADV_TP_REASON_MEMORY_ERROR`` test was stopped due to low memory ``BATADV_TP_REASON_CANT_SEND`` failed to send via outgoing interface ``BATADV_TP_REASON_TOO_MANY`` too many ongoing sessions
4700 | hwtstamp_config | ``SIOCGHWTSTAMP`` and ``SIOCSHWTSTAMP`` parameter | ``SIOCGHWTSTAMP`` and ``SIOCSHWTSTAMP`` expect a :c:type:`struct ifreq <ifreq>` with a ifr_data pointer to this structure. For ``SIOCSHWTSTAMP``, if the driver or hardware does not support the requested **rx_filter** value, the driver may use a more general filter mode. In this case **rx_filter** will indicate the actual mode on return. | ['\n', '``flags``\n', ' no flags defined right now, must be zero for ``SIOCSHWTSTAMP``\n', '\n', '``tx_type``\n', ' one of HWTSTAMP_TX_*\n', '\n', '``rx_filter``\n', ' one of HWTSTAMP_FILTER_*\n', '\n', '\n'] | :: struct hwtstamp_config { int flags; int tx_type; int rx_filter; };
4701 | can_frame | basic CAN frame structure |  | ['\n', '``can_id``\n', ' CAN ID of the frame and CAN_*_FLAG flags, see canid_t definition\n', '\n', '``can_dlc``\n', ' frame payload length in byte (0 .. 8) aka data length code\n', ' N.B. the DLC field from ISO 11898-1 Chapter 8.4.2.3 has a 1:1\n', " mapping of the 'data length code' to the real payload length\n", '\n', '``__pad``\n', ' padding\n', '\n', '``__res0``\n', ' reserved / padding\n', '\n', '``__res1``\n', ' reserved / padding\n', '\n', '``data``\n', ' CAN frame payload (up to 8 byte)\n', '\n', '\n', '\n', '\n'] | :: struct can_frame { canid_t can_id; __u8 can_dlc; __u8 __pad; __u8 __res0; __u8 __res1; __u8 data[CAN_MAX_DLEN]; };
4702 | canfd_frame | CAN flexible data rate frame structure |  | ['\n', '``can_id``\n', ' CAN ID of the frame and CAN_*_FLAG flags, see canid_t definition\n', '\n', '``len``\n', ' frame payload length in byte (0 .. CANFD_MAX_DLEN)\n', '\n', '``flags``\n', ' additional flags for CAN FD\n', '\n', '``__res0``\n', ' reserved / padding\n', '\n', '``__res1``\n', ' reserved / padding\n', '\n', '``data``\n', ' CAN FD frame payload (up to CANFD_MAX_DLEN byte)\n', '\n', '\n', '\n', '\n'] | :: struct canfd_frame { canid_t can_id; __u8 len; __u8 flags; __u8 __res0; __u8 __res1; __u8 data[CANFD_MAX_DLEN]; };
4703 | sockaddr_can | the sockaddr structure for CAN sockets |  | ['\n', '``can_family``\n', ' address family number AF_CAN.\n', '\n', '``can_ifindex``\n', ' CAN network interface index.\n', '\n', '``can_addr``\n', ' protocol specific address information\n', '\n', '\n', '\n', '\n'] | :: struct sockaddr_can { __kernel_sa_family_t can_family; int can_ifindex; union { struct { canid_t rx_id, tx_id; } tp; struct { __u64 name; __u32 pgn; __u8 addr; } j1939; } can_addr; };
4704 | can_filter | CAN ID based filter in can_register(). | A filter matches, when <received_can_id> & mask == can_id & mask The filter can be inverted (CAN_INV_FILTER bit set in can_id) or it can filter for error message frames (CAN_ERR_FLAG bit set in mask). | ['\n', '``can_id``\n', ' relevant bits of CAN ID which are not masked out.\n', '\n', '``can_mask``\n', ' CAN mask (see description)\n', '\n', '\n'] | :: struct can_filter { canid_t can_id; canid_t can_mask; };
4705 | rpmsg_endpoint_info | endpoint info representation |  | ['\n', '``name``\n', ' name of service\n', '\n', '``src``\n', ' local address\n', '\n', '``dst``\n', ' destination address\n', '\n', '\n', '\n', '\n'] | :: struct rpmsg_endpoint_info { char name[32]; __u32 src; __u32 dst; };
4706 | net_device_flags | :c:type:`struct net_device <net_device>` flags | These are the :c:type:`struct net_device <net_device>` flags, they can be set by drivers, the kernel and some can be triggered by userspace. Userspace can query and set these flags using userspace utilities but there is also a sysfs entry available for all dev flags which can be queried and set. These flags are shared for all types of net_devices. The sysfs entries are available via /sys/class/net/<dev>/flags. Flags which can be toggled through sysfs are annotated below, note that only a few flags can be toggled and some other flags are always preserved from the original net_device flags even if you try to set them via sysfs. Flags which are always preserved are kept under the flag grouping **IFF_VOLATILE**. Flags which are volatile are annotated below as such. You should have a pretty good reason to be extending these flags. **Ring Design** Ring Design ----------- The mmaped area is divided into three parts: 1) The mailbox (struct tcmu_mailbox, below); 2) The command ring; 3) Everything beyond the command ring (data). The mailbox tells userspace the offset of the command ring from the start of the shared memory region, and how big the command ring is. The kernel passes SCSI commands to userspace by putting a struct tcmu_cmd_entry in the ring, updating mailbox->cmd_head, and poking userspace via UIO's interrupt mechanism. tcmu_cmd_entry contains a header. If the header type is PAD, userspace should skip hdr->length bytes (mod cmdr_size) to find the next cmd_entry. Otherwise, the entry will contain offsets into the mmaped area that contain the cdb and data buffers -- the latter accessible via the iov array. iov addresses are also offsets into the shared area. When userspace is completed handling the command, set entry->rsp.scsi_status, fill in rsp.sense_buffer if appropriate, and also set mailbox->cmd_tail equal to the old cmd_tail plus hdr->length, mod cmdr_size. If cmd_tail doesn't equal cmd_head, it should process the next packet the same way, and so on. |  |  | `` #if __UAPI_DEF_IF_NET_DEVICE_FLAGS;IFF_UP = 1<<0`` *undescribed* ``IFF_BROADCAST`` broadcast address valid. Volatile. ``IFF_DEBUG`` turn on debugging. Can be toggled through sysfs. ``IFF_LOOPBACK`` is a loopback net. Volatile. ``IFF_POINTOPOINT`` interface is has p-p link. Volatile. ``IFF_NOTRAILERS`` avoid use of trailers. Can be toggled through sysfs. Volatile. ``IFF_RUNNING`` interface RFC2863 OPER_UP. Volatile. ``IFF_NOARP`` no ARP protocol. Can be toggled through sysfs. Volatile. ``IFF_PROMISC`` receive all packets. Can be toggled through sysfs. ``IFF_ALLMULTI`` receive all multicast packets. Can be toggled through sysfs. ``IFF_MASTER`` master of a load balancer. Volatile. ``IFF_SLAVE`` slave of a load balancer. Volatile. ``IFF_MULTICAST`` Supports multicast. Can be toggled through sysfs. ``IFF_PORTSEL`` can set media type. Can be toggled through sysfs. ``IFF_AUTOMEDIA`` auto media select active. Can be toggled through sysfs. ``IFF_DYNAMIC`` dialup device with changing addresses. Can be toggled through sysfs. `` #if __UAPI_DEF_IF_NET_DEVICE_FLAGS_LOWER_UP_DORMANT_ECHO;IFF_LOWER_UP = 1<<16`` *undescribed* ``IFF_DORMANT`` driver signals dormant. Volatile. ``IFF_ECHO`` echo sent packets. Volatile.
4707 | vfio_region_gfx_edid | EDID region layout. | Set display link state and EDID blob. The EDID blob has monitor information such as brand, name, serial number, physical size, supported video modes and more. This special region allows userspace (typically qemu) set a virtual EDID for the virtual monitor, which allows a flexible display configuration. For the edid blob spec look here: https://en.wikipedia.org/wiki/Extended_Display_Identification_Data On linux systems you can find the EDID blob in sysfs: /sys/class/drm/${card}/${connector}/edid You can use the edid-decode ulility (comes with xorg-x11-utils) to decode the EDID blob. EDID update protocol: (1) set link-state to down. (2) update edid blob and size. (3) set link-state to up. | ['\n', '``edid_offset``\n', ' location of the edid blob, relative to the\n', ' start of the region (readonly).\n', '\n', '``edid_max_size``\n', ' max size of the edid blob (readonly).\n', '\n', '``edid_size``\n', ' actual edid size (read/write).\n', '\n', '``max_xres``\n', ' max display width (0 == no limitation, readonly).\n', '\n', '``max_yres``\n', ' max display height (0 == no limitation, readonly).\n', '\n', '``link_state``\n', ' display link state (read/write).\n', ' VFIO_DEVICE_GFX_LINK_STATE_UP: Monitor is turned on.\n', ' VFIO_DEVICE_GFX_LINK_STATE_DOWN: Monitor is turned off.\n', '\n', '\n'] | :: struct vfio_region_gfx_edid { __u32 edid_offset; __u32 edid_max_size; __u32 edid_size; __u32 max_xres; __u32 max_yres; __u32 link_state; #define VFIO_DEVICE_GFX_LINK_STATE_UP 1; #define VFIO_DEVICE_GFX_LINK_STATE_DOWN 2; };
4708 | clone_args | arguments for the clone3 syscall | The structure is versioned by size and thus extensible. New struct members must go at the end of the struct and must be properly 64bit aligned. | ['\n', '``flags``\n', ' Flags for the new process as listed above.\n', ' All flags are valid except for CSIGNAL and\n', ' CLONE_DETACHED.\n', '\n', '``pidfd``\n', ' If CLONE_PIDFD is set, a pidfd will be\n', ' returned in this argument.\n', '\n', '``child_tid``\n', ' If CLONE_CHILD_SETTID is set, the TID of the\n', " child process will be returned in the child's\n", ' memory.\n', '\n', '``parent_tid``\n', ' If CLONE_PARENT_SETTID is set, the TID of\n', ' the child process will be returned in the\n', " parent's memory.\n", '\n', '``exit_signal``\n', ' The exit_signal the parent process will be\n', ' sent when the child exits.\n', '\n', '``stack``\n', ' Specify the location of the stack for the\n', ' child process.\n', ' Note, **stack** is expected to point to the\n', ' lowest address. The stack direction will be\n', ' determined by the kernel and set up\n', ' appropriately based on **stack_size**.\n', '\n', '``stack_size``\n', ' The size of the stack for the child process.\n', '\n', '``tls``\n', ' If CLONE_SETTLS is set, the tls descriptor\n', ' is set to tls.\n', '\n', '\n'] | :: struct clone_args { __aligned_u64 flags; __aligned_u64 pidfd; __aligned_u64 child_tid; __aligned_u64 parent_tid; __aligned_u64 exit_signal; __aligned_u64 stack; __aligned_u64 stack_size; __aligned_u64 tls; };
4709 | gnet_stats_basic | byte/packet throughput statistics |  | ['\n', '``bytes``\n', ' number of seen bytes\n', '\n', '``packets``\n', ' number of seen packets\n', '\n', '\n', '\n', '\n'] | :: struct gnet_stats_basic { __u64 bytes; __u32 packets; };
4710 | gnet_stats_rate_est | rate estimator |  | ['\n', '``bps``\n', ' current byte rate\n', '\n', '``pps``\n', ' current packet rate\n', '\n', '\n', '\n', '\n'] | :: struct gnet_stats_rate_est { __u32 bps; __u32 pps; };
4711 | gnet_stats_rate_est64 | rate estimator |  | ['\n', '``bps``\n', ' current byte rate\n', '\n', '``pps``\n', ' current packet rate\n', '\n', '\n', '\n', '\n'] | :: struct gnet_stats_rate_est64 { __u64 bps; __u64 pps; };
4712 | gnet_stats_queue | queuing statistics |  | ['\n', '``qlen``\n', ' queue length\n', '\n', '``backlog``\n', ' backlog size of queue\n', '\n', '``drops``\n', ' number of dropped packets\n', '\n', '``requeues``\n', ' number of requeues\n', '\n', '``overlimits``\n', ' number of enqueues over the limit\n', '\n', '\n', '\n', '\n'] | :: struct gnet_stats_queue { __u32 qlen; __u32 backlog; __u32 drops; __u32 requeues; __u32 overlimits; };
4713 | gnet_estimator | rate estimator configuration |  | ['\n', '``interval``\n', ' sampling period\n', '\n', '``ewma_log``\n', ' the log of measurement window weight\n', '\n', '\n', '\n', '\n'] | :: struct gnet_estimator { signed char interval; unsigned char ewma_log; };
4714 | uvc_meta_buf | metadata buffer building block **ns** - system timestamp of the payload in nanoseconds **sof** - USB Frame Number **length** - length of the payload header **flags** - payload header flags **buf** - optional device-specific header data | UVC metadata nodes fill buffers with possibly multiple instances of this struct. The first two fields are added by the driver, they can be used for clock synchronisation. The rest is an exact copy of a UVC payload header. Only complete objects with complete buffers are included. Therefore it's always sizeof(meta->ts) + sizeof(meta->sof) + meta->length bytes large. | ['\n', '\n'] | :: struct uvc_meta_buf { __u64 ns; __u16 sof; __u8 length; __u8 flags; __u8 buf[]; };
4715 | rc_proto | the Remote Controller protocol |  |  |  | ``RC_PROTO_UNKNOWN`` Protocol not known ``RC_PROTO_OTHER`` Protocol known but proprietary ``RC_PROTO_RC5`` Philips RC5 protocol ``RC_PROTO_RC5X_20`` Philips RC5x 20 bit protocol ``RC_PROTO_RC5_SZ`` StreamZap variant of RC5 ``RC_PROTO_JVC`` JVC protocol ``RC_PROTO_SONY12`` Sony 12 bit protocol ``RC_PROTO_SONY15`` Sony 15 bit protocol ``RC_PROTO_SONY20`` Sony 20 bit protocol ``RC_PROTO_NEC`` NEC protocol ``RC_PROTO_NECX`` Extended NEC protocol ``RC_PROTO_NEC32`` NEC 32 bit protocol ``RC_PROTO_SANYO`` Sanyo protocol ``RC_PROTO_MCIR2_KBD`` RC6-ish MCE keyboard ``RC_PROTO_MCIR2_MSE`` RC6-ish MCE mouse ``RC_PROTO_RC6_0`` Philips RC6-0-16 protocol ``RC_PROTO_RC6_6A_20`` Philips RC6-6A-20 protocol ``RC_PROTO_RC6_6A_24`` Philips RC6-6A-24 protocol ``RC_PROTO_RC6_6A_32`` Philips RC6-6A-32 protocol ``RC_PROTO_RC6_MCE`` MCE (Philips RC6-6A-32 subtype) protocol ``RC_PROTO_SHARP`` Sharp protocol ``RC_PROTO_XMP`` XMP protocol ``RC_PROTO_CEC`` CEC protocol ``RC_PROTO_IMON`` iMon Pad protocol ``RC_PROTO_RCMM12`` RC-MM protocol 12 bits ``RC_PROTO_RCMM24`` RC-MM protocol 24 bits ``RC_PROTO_RCMM32`` RC-MM protocol 32 bits ``RC_PROTO_XBOX_DVD`` Xbox DVD Movie Playback Kit protocol
4716 | cec_msg | CEC message structure. |  | ['\n', '``tx_ts``\n', ' Timestamp in nanoseconds using CLOCK_MONOTONIC. Set by the\n', ' driver when the message transmission has finished.\n', '\n', '``rx_ts``\n', ' Timestamp in nanoseconds using CLOCK_MONOTONIC. Set by the\n', ' driver when the message was received.\n', '\n', '``len``\n', ' Length in bytes of the message.\n', '\n', '``timeout``\n', ' The timeout (in ms) that is used to timeout CEC_RECEIVE.\n', ' Set to 0 if you want to wait forever. This timeout can also be\n', ' used with CEC_TRANSMIT as the timeout for waiting for a reply.\n', ' If 0, then it will use a 1 second timeout instead of waiting\n', ' forever as is done with CEC_RECEIVE.\n', '\n', '``sequence``\n', ' The framework assigns a sequence number to messages that are\n', ' sent. This can be used to track replies to previously sent\n', ' messages.\n', '\n', '``flags``\n', ' Set to 0.\n', '\n', '``msg``\n', ' The message payload.\n', '\n', '``reply``\n', ' This field is ignored with CEC_RECEIVE and is only used by\n', ' CEC_TRANSMIT. If non-zero, then wait for a reply with this\n', ' opcode. Set to CEC_MSG_FEATURE_ABORT if you want to wait for\n', ' a possible ABORT reply. If there was an error when sending the\n', ' msg or FeatureAbort was returned, then reply is set to 0.\n', ' If reply is non-zero upon return, then len/msg are set to\n', ' the received message.\n', ' If reply is zero upon return and status has the\n', ' CEC_TX_STATUS_FEATURE_ABORT bit set, then len/msg are set to\n', ' the received feature abort message.\n', ' If reply is zero upon return and status has the\n', ' CEC_TX_STATUS_MAX_RETRIES bit set, then no reply was seen at\n', ' all. If reply is non-zero for CEC_TRANSMIT and the message is a\n', ' broadcast, then -EINVAL is returned.\n', ' if reply is non-zero, then timeout is set to 1000 (the required\n', ' maximum response time).\n', '\n', '``rx_status``\n', ' The message receive status bits. Set by the driver.\n', '\n', '``tx_status``\n', ' The message transmit status bits. Set by the driver.\n', '\n', '``tx_arb_lost_cnt``\n', " The number of 'Arbitration Lost' events. Set by the driver.\n", '\n', '``tx_nack_cnt``\n', " The number of 'Not Acknowledged' events. Set by the driver.\n", '\n', '``tx_low_drive_cnt``\n', " The number of 'Low Drive Detected' events. Set by the\n", ' driver.\n', '\n', '``tx_error_cnt``\n', " The number of 'Error' events. Set by the driver.\n", '\n', '\n'] | :: struct cec_msg { __u64 tx_ts; __u64 rx_ts; __u32 len; __u32 timeout; __u32 sequence; __u32 flags; __u8 msg[CEC_MAX_MSG_SIZE]; __u8 reply; __u8 rx_status; __u8 tx_status; __u8 tx_arb_lost_cnt; __u8 tx_nack_cnt; __u8 tx_low_drive_cnt; __u8 tx_error_cnt; };
4717 | cec_caps | CEC capabilities structure. |  | ['\n', '``driver``\n', ' name of the CEC device driver.\n', '\n', '``name``\n', ' name of the CEC device. **driver** + **name** must be unique.\n', '\n', '``available_log_addrs``\n', ' number of available logical addresses.\n', '\n', '``capabilities``\n', ' capabilities of the CEC adapter.\n', '\n', '``version``\n', ' version of the CEC adapter framework.\n', '\n', '\n', '\n', '\n'] | :: struct cec_caps { char driver[32]; char name[32]; __u32 available_log_addrs; __u32 capabilities; __u32 version; };
4718 | cec_log_addrs | CEC logical addresses structure. |  | ['\n', '``log_addr``\n', ' the claimed logical addresses. Set by the driver.\n', '\n', '``log_addr_mask``\n', ' current logical address mask. Set by the driver.\n', '\n', '``cec_version``\n', ' the CEC version that the adapter should implement. Set by the\n', ' caller.\n', '\n', '``num_log_addrs``\n', ' how many logical addresses should be claimed. Set by the\n', ' caller.\n', '\n', '``vendor_id``\n', ' the vendor ID of the device. Set by the caller.\n', '\n', '``flags``\n', ' flags.\n', '\n', '``osd_name``\n', ' the OSD name of the device. Set by the caller.\n', '\n', '``primary_device_type``\n', ' the primary device type for each logical address.\n', ' Set by the caller.\n', '\n', '``log_addr_type``\n', ' the logical address types. Set by the caller.\n', '\n', '``all_device_types``\n', ' CEC 2.0: all device types represented by the logical\n', ' address. Set by the caller.\n', '\n', '``features``\n', ' CEC 2.0: The logical address features. Set by the caller.\n', '\n', '\n', '\n', '\n'] | :: struct cec_log_addrs { __u8 log_addr[CEC_MAX_LOG_ADDRS]; __u16 log_addr_mask; __u8 cec_version; __u8 num_log_addrs; __u32 vendor_id; __u32 flags; char osd_name[15]; __u8 primary_device_type[CEC_MAX_LOG_ADDRS]; __u8 log_addr_type[CEC_MAX_LOG_ADDRS]; __u8 all_device_types[CEC_MAX_LOG_ADDRS]; __u8 features[CEC_MAX_LOG_ADDRS][12]; };
4719 | cec_event_state_change | used when the CEC adapter changes state. |  | ['\n', '``phys_addr``\n', ' the current physical address\n', '\n', '``log_addr_mask``\n', ' the current logical address mask\n', '\n', '\n', '\n', '\n'] | :: struct cec_event_state_change { __u16 phys_addr; __u16 log_addr_mask; };
4720 | cec_event_lost_msgs | tells you how many messages were lost. |  | ['\n', '``lost_msgs``\n', ' how many messages were lost.\n', '\n', '\n', '\n', '\n'] | :: struct cec_event_lost_msgs { __u32 lost_msgs; };
4721 | cec_event | CEC event structure |  | ['\n', '``ts``\n', ' the timestamp of when the event was sent.\n', '\n', '``event``\n', ' the event.\n', ' array.\n', '\n', '``{unnamed_union}``\n', ' anonymous\n', '\n', '``state_change``\n', ' the event payload for CEC_EVENT_STATE_CHANGE.\n', '\n', '``lost_msgs``\n', ' the event payload for CEC_EVENT_LOST_MSGS.\n', '\n', '``raw``\n', ' array to pad the union.\n', '\n', '\n', '\n', '\n'] | :: struct cec_event { __u64 ts; __u32 event; __u32 flags; union { struct cec_event_state_change state_change; struct cec_event_lost_msgs lost_msgs; __u32 raw[16]; }; };
4722 | dccp_hdr | generic part of DCCP packet header | **dccph_sport** - Relevant port on the endpoint that sent this packet **dccph_dport** - Relevant port on the other endpoint **dccph_doff** - Data Offset from the start of the DCCP header, in 32-bit words **dccph_ccval** - Used by the HC-Sender CCID **dccph_cscov** - Parts of the packet that are covered by the Checksum field **dccph_checksum** - Internet checksum, depends on dccph_cscov **dccph_x** - 0 = 24 bit sequence number, 1 = 48 **dccph_type** - packet type, see DCCP_PKT_ prefixed macros **dccph_seq** - sequence number high or low order 24 bits, depends on dccph_x | ['\n', '\n'] | :: struct dccp_hdr { __be16 dccph_sport, dccph_dport; __u8 dccph_doff; #if defined(__LITTLE_ENDIAN_BITFIELD); __u8 dccph_cscov:4, dccph_ccval:4; #elif defined(__BIG_ENDIAN_BITFIELD); __u8 dccph_ccval:4, dccph_cscov:4; #else; #error "Adjust your <asm/byteorder.h> defines"; #endif; __sum16 dccph_checksum; #if defined(__LITTLE_ENDIAN_BITFIELD); __u8 dccph_x:1,dccph_type:4, dccph_reserved:3; #elif defined(__BIG_ENDIAN_BITFIELD); __u8 dccph_reserved:3,dccph_type:4, dccph_x:1; #else; #error "Adjust your <asm/byteorder.h> defines"; #endif; __u8 dccph_seq2; __be16 dccph_seq; };
4723 | dccp_hdr_ext | the low bits of a 48 bit seq packet | **dccph_seq_low** - low 24 bits of a 48 bit seq packet | ['\n', '\n'] | :: struct dccp_hdr_ext { __be32 dccph_seq_low; };
4724 | dccp_hdr_request | Connection initiation request header | **dccph_req_service** - Service to which the client app wants to connect | ['\n', '\n'] | :: struct dccp_hdr_request { __be32 dccph_req_service; };
4725 | dccp_hdr_ack_bits | acknowledgment bits common to most packets | **dccph_resp_ack_nr_high** - 48 bit ack number high order bits, contains GSR **dccph_resp_ack_nr_low** - 48 bit ack number low order bits, contains GSR | ['\n', '\n'] | :: struct dccp_hdr_ack_bits { __be16 dccph_reserved1; __be16 dccph_ack_nr_high; __be32 dccph_ack_nr_low; };
4726 | dccp_hdr_response | Connection initiation response header | **dccph_resp_ack** - 48 bit Acknowledgment Number Subheader (5.3) **dccph_resp_service** - Echoes the Service Code on a received DCCP-Request | ['\n', '\n'] | :: struct dccp_hdr_response { struct dccp_hdr_ack_bits dccph_resp_ack; __be32 dccph_resp_service; };
4727 | dccp_hdr_reset | Unconditionally shut down a connection | **dccph_reset_ack** - 48 bit Acknowledgment Number Subheader (5.6) **dccph_reset_code** - one of ``dccp_reset_codes`` **dccph_reset_data** - the Data 1 ... Data 3 fields from 5.6 | ['\n', '\n'] | :: struct dccp_hdr_reset { struct dccp_hdr_ack_bits dccph_reset_ack; __u8 dccph_reset_code, dccph_reset_data[3]; };
4728 | dmx_output | Output for the demux. |  |  |  | ``DMX_OUT_DECODER`` Streaming directly to decoder. ``DMX_OUT_TAP`` Output going to a memory buffer (to be retrieved via the read command). Delivers the stream output to the demux device on which the ioctl is called. ``DMX_OUT_TS_TAP`` Output multiplexed into a new TS (to be retrieved by reading from the logical DVR device). Routes output to the logical DVR device ``/dev/dvb/adapter?/dvr?``, which delivers a TS multiplexed from all filters for which **DMX_OUT_TS_TAP** was specified. ``DMX_OUT_TSDEMUX_TAP`` Like **DMX_OUT_TS_TAP** but retrieved from the DMX device.
4729 | dmx_input | Input from the demux. |  |  |  | ``DMX_IN_FRONTEND`` Input from a front-end device. ``DMX_IN_DVR`` Input from the logical DVR device.
4730 | dmx_ts_pes | type of the PES filter. |  |  |  | ``DMX_PES_AUDIO0`` first audio PID. Also referred as **DMX_PES_AUDIO**. ``DMX_PES_VIDEO0`` first video PID. Also referred as **DMX_PES_VIDEO**. ``DMX_PES_TELETEXT0`` first teletext PID. Also referred as **DMX_PES_TELETEXT**. ``DMX_PES_SUBTITLE0`` first subtitle PID. Also referred as **DMX_PES_SUBTITLE**. ``DMX_PES_PCR0`` first Program Clock Reference PID. Also referred as **DMX_PES_PCR**. ``DMX_PES_AUDIO1`` second audio PID. ``DMX_PES_VIDEO1`` second video PID. ``DMX_PES_TELETEXT1`` second teletext PID. ``DMX_PES_SUBTITLE1`` second subtitle PID. ``DMX_PES_PCR1`` second Program Clock Reference PID. ``DMX_PES_AUDIO2`` third audio PID. ``DMX_PES_VIDEO2`` third video PID. ``DMX_PES_TELETEXT2`` third teletext PID. ``DMX_PES_SUBTITLE2`` third subtitle PID. ``DMX_PES_PCR2`` third Program Clock Reference PID. ``DMX_PES_AUDIO3`` fourth audio PID. ``DMX_PES_VIDEO3`` fourth video PID. ``DMX_PES_TELETEXT3`` fourth teletext PID. ``DMX_PES_SUBTITLE3`` fourth subtitle PID. ``DMX_PES_PCR3`` fourth Program Clock Reference PID. ``DMX_PES_OTHER`` any other PID.
4731 | dmx_filter | Specifies a section header filter. |  | ['\n', '``filter``\n', ' bit array with bits to be matched at the section header.\n', '\n', '``mask``\n', ' bits that are valid at the filter bit array.\n', '\n', '``mode``\n', ' mode of match: if bit is zero, it will match if equal (positive\n', ' match); if bit is one, it will match if the bit is negated.\n', '\n', '\n', '**Note**\n', '\n', 'All arrays in this struct have a size of DMX_FILTER_SIZE (16 bytes).\n', '\n', '\n', '\n'] | :: struct dmx_filter { __u8 filter[DMX_FILTER_SIZE]; __u8 mask[DMX_FILTER_SIZE]; __u8 mode[DMX_FILTER_SIZE]; };
4732 | dmx_sct_filter_params | Specifies a section filter. | Carries the configuration for a MPEG-TS section filter. The **flags** can be: - ``DMX_CHECK_CRC`` - only deliver sections where the CRC check succeeded; - ``DMX_ONESHOT`` - disable the section filter after one section has been delivered; - ``DMX_IMMEDIATE_START`` - Start filter immediately without requiring a :ref:`DMX_START`. | ['\n', '``pid``\n', ' PID to be filtered.\n', '\n', '``filter``\n', ' section header filter, as defined by :c:type:`struct dmx_filter <dmx_filter>`.\n', '\n', '``timeout``\n', ' maximum time to filter, in milliseconds.\n', '\n', '``flags``\n', ' extra flags for the section filter.\n', '\n', '\n'] | :: struct dmx_sct_filter_params { __u16 pid; struct dmx_filter filter; __u32 timeout; __u32 flags; #define DMX_CHECK_CRC 1; #define DMX_ONESHOT 2; #define DMX_IMMEDIATE_START 4; };
4733 | dmx_pes_filter_params | Specifies Packetized Elementary Stream (PES) filter parameters. |  | ['\n', '``pid``\n', ' PID to be filtered.\n', '\n', '``input``\n', ' Demux input, as specified by :c:type:`enum dmx_input <dmx_input>`.\n', '\n', '``output``\n', ' Demux output, as specified by :c:type:`enum dmx_output <dmx_output>`.\n', '\n', '``pes_type``\n', ' Type of the pes filter, as specified by :c:type:`enum dmx_pes_type <dmx_pes_type>`.\n', '\n', '``flags``\n', ' Demux PES flags.\n', '\n', '\n', '\n', '\n'] | :: struct dmx_pes_filter_params { __u16 pid; enum dmx_input input; enum dmx_output output; enum dmx_ts_pes pes_type; __u32 flags; };
4734 | dmx_stc | Stores System Time Counter (STC) information. |  | ['\n', '``num``\n', ' input data: number of the STC, from 0 to N.\n', '\n', '``base``\n', ' output: divisor for STC to get 90 kHz clock.\n', '\n', '``stc``\n', ' output: stc in **base** * 90 kHz units.\n', '\n', '\n', '\n', '\n'] | :: struct dmx_stc { unsigned int num; unsigned int base; __u64 stc; };
4735 | dmx_buffer_flags | DMX memory-mapped buffer flags |  |  |  | ``DMX_BUFFER_FLAG_HAD_CRC32_DISCARD`` Indicates that the Kernel discarded one or more frames due to wrong CRC32 checksum. ``DMX_BUFFER_FLAG_TEI`` Indicates that the Kernel has detected a Transport Error indicator (TEI) on a filtered pid. ``DMX_BUFFER_PKT_COUNTER_MISMATCH`` Indicates that the Kernel has detected a packet counter mismatch on a filtered pid. ``DMX_BUFFER_FLAG_DISCONTINUITY_DETECTED`` Indicates that the Kernel has detected one or more frame discontinuity. ``DMX_BUFFER_FLAG_DISCONTINUITY_INDICATOR`` Received at least one packet with a frame discontinuity indicator.
4736 | dmx_buffer | dmx buffer info | Contains data exchanged by application and driver using one of the streaming I/O methods. Please notice that, for :c:type:`DMX_QBUF`, only **index** should be filled. On :c:type:`DMX_DQBUF` calls, all fields will be filled by the Kernel. | ['\n', '``index``\n', ' id number of the buffer\n', '\n', '``bytesused``\n', ' number of bytes occupied by data in the buffer (payload);\n', '\n', '``offset``\n', ' for buffers with memory == DMX_MEMORY_MMAP;\n', ' offset from the start of the device memory for this plane,\n', ' (or a "cookie" that should be passed to mmap() as offset)\n', '\n', '``length``\n', ' size in bytes of the buffer\n', '\n', '``flags``\n', ' bit array of buffer flags as defined by :c:type:`enum dmx_buffer_flags <dmx_buffer_flags>`.\n', ' Filled only at :c:type:`DMX_DQBUF`.\n', '\n', '``count``\n', ' monotonic counter for filled buffers. Helps to identify\n', ' data stream loses. Filled only at :c:type:`DMX_DQBUF`.\n', '\n', '\n'] | :: struct dmx_buffer { __u32 index; __u32 bytesused; __u32 offset; __u32 length; __u32 flags; __u32 count; };
4737 | dmx_requestbuffers | request dmx buffer information | Contains data used for requesting a dmx buffer. All reserved fields must be set to zero. | ['\n', '``count``\n', ' number of requested buffers,\n', '\n', '``size``\n', ' size in bytes of the requested buffer\n', '\n', '\n'] | :: struct dmx_requestbuffers { __u32 count; __u32 size; };
4738 | dmx_exportbuffer | export of dmx buffer as DMABUF file descriptor | Contains data used for exporting a dmx buffer as DMABUF file descriptor. The buffer is identified by a 'cookie' returned by DMX_QUERYBUF (identical to the cookie used to mmap() the buffer to userspace). All reserved fields must be set to zero. The field reserved0 is expected to become a structure 'type' allowing an alternative layout of the structure content. Therefore this field should not be used for any other extensions. | ['\n', '``index``\n', ' id number of the buffer\n', '\n', '``flags``\n', ' flags for newly created file, currently only O_CLOEXEC is\n', ' supported, refer to manual of open syscall for more details\n', '\n', '``fd``\n', ' file descriptor associated with DMABUF (set by driver)\n', '\n', '\n'] | :: struct dmx_exportbuffer { __u32 index; __u32 flags; __s32 fd; };
4739 | dvb_net_if | describes a DVB network interface | A MPEG-TS stream may contain packet IDs with IP packages on it. This struct describes it, and the type of encoding. **feedtype** can be: - ``DVB_NET_FEEDTYPE_MPE`` for MPE encoding - ``DVB_NET_FEEDTYPE_ULE`` for ULE encoding. | ['\n', '``pid``\n', ' Packet ID (PID) of the MPEG-TS that contains data\n', '\n', '``if_num``\n', ' number of the Digital TV interface.\n', '\n', '``feedtype``\n', ' Encapsulation type of the feed.\n', '\n', '\n'] | :: struct dvb_net_if { __u16 pid; __u16 if_num; __u8 feedtype; #define DVB_NET_FEEDTYPE_MPE 0 ; #define DVB_NET_FEEDTYPE_ULE 1 ; };
4740 | ca_slot_info | CA slot interface types and info. | This struct stores the CA slot information. **type** can be: - ``CA_CI`` - CI high level interface; - ``CA_CI_LINK`` - CI link layer level interface; - ``CA_CI_PHYS`` - CI physical layer level interface; - ``CA_DESCR`` - built-in descrambler; - ``CA_SC`` -simple smart card interface. **flags** can be: - ``CA_CI_MODULE_PRESENT`` - module (or card) inserted; - ``CA_CI_MODULE_READY`` - module is ready for usage. | ['\n', '``num``\n', ' slot number.\n', '\n', '``type``\n', ' slot type.\n', '\n', '``flags``\n', ' flags applicable to the slot.\n', '\n', '\n'] | :: struct ca_slot_info { int num; int type; #define CA_CI 1; #define CA_CI_LINK 2; #define CA_CI_PHYS 4; #define CA_DESCR 8; #define CA_SC 128; unsigned int flags; #define CA_CI_MODULE_PRESENT 1; #define CA_CI_MODULE_READY 2; };
4741 | ca_descr_info | descrambler types and info. | Identifies the number of descramblers and their type. **type** can be: - ``CA_ECD`` - European Common Descrambler (ECD) hardware; - ``CA_NDS`` - Videoguard (NDS) hardware; - ``CA_DSS`` - Distributed Sample Scrambling (DSS) hardware. | ['\n', '``num``\n', ' number of available descramblers (keys).\n', '\n', '``type``\n', ' type of supported scrambling system.\n', '\n', '\n'] | :: struct ca_descr_info { unsigned int num; unsigned int type; #define CA_ECD 1; #define CA_NDS 2; #define CA_DSS 4; };
4742 | ca_caps | CA slot interface capabilities. |  | ['\n', '``slot_num``\n', ' total number of CA card and module slots.\n', '\n', '``slot_type``\n', ' bitmap with all supported types as defined at\n', ' :c:type:`struct ca_slot_info <ca_slot_info>` (e. g. ``CA_CI``, ``CA_CI_LINK``, etc).\n', '\n', '``descr_num``\n', ' total number of descrambler slots (keys)\n', '\n', '``descr_type``\n', ' bitmap with all supported types as defined at\n', ' :c:type:`struct ca_descr_info <ca_descr_info>` (e. g. ``CA_ECD``, ``CA_NDS``, etc).\n', '\n', '\n', '\n', '\n'] | :: struct ca_caps { unsigned int slot_num; unsigned int slot_type; unsigned int descr_num; unsigned int descr_type; };
4743 | ca_msg | a message to/from a CI-CAM | This struct carries a message to be send/received from a CI CA module. | ['\n', '``index``\n', ' unused\n', '\n', '``type``\n', ' unused\n', '\n', '``length``\n', ' length of the message\n', '\n', '``msg``\n', ' message\n', '\n', '\n'] | :: struct ca_msg { unsigned int index; unsigned int type; unsigned int length; unsigned char msg[256]; };
4744 | ca_descr | CA descrambler control words info |  | ['\n', '``index``\n', ' CA Descrambler slot\n', '\n', '``parity``\n', ' control words parity, where 0 means even and 1 means odd\n', '\n', '``cw``\n', ' CA Descrambler control words\n', '\n', '\n', '\n', '**set and unset event notification for a connected client**\n', '\n', '\n', 'The IOCTL argument is 1 for enabling event notification and 0 for\n', 'disabling the service\n', "Return: -EOPNOTSUPP if the devices doesn't support the feature\n", '\n', '**retrieve notification**\n', '\n', '\n', 'The IOCTL output argument is 1 if an event was is pending and 0 otherwise\n', 'the ioctl has to be called in order to acknowledge pending event\n', '\n', "Return: -EOPNOTSUPP if the devices doesn't support the feature\n", '\n', '\n'] | :: struct ca_descr { unsigned int index; unsigned int parity; unsigned char cw[8]; };
4745 | stp_policy_id | identification for the STP policy | User must calculate the total size of the structure and put it into **size** field, fill out the **id** and desired **width**. In return, kernel fills out **master**, **channel** and **width**. | ['\n', '``size``\n', ' size of the structure including real id[] length\n', '\n', '``master``\n', ' assigned master\n', '\n', '``channel``\n', ' first assigned channel\n', '\n', '``width``\n', ' number of requested channels\n', '\n', '``id``\n', ' identification string\n', '\n', '\n'] | :: struct stp_policy_id { __u32 size; __u16 master; __u16 channel; __u16 width; __u16 __reserved_0; __u32 __reserved_1; char id[0]; };
4746 | wimax_st | The different states of a WiMAX device | Transitions from one state to another one are atomic and can only be caused in kernel space with wimax_state_change(). To read the state, use wimax_state_get(). States starting with __ are internal and shall not be used or referred to by drivers or userspace. They look ugly, but that's the point -- if any use is made non-internal to the stack, it is easier to catch on review. All API operations [with well defined exceptions] will take the device mutex before starting and then check the state. If the state is ``__WIMAX_ST_NULL``, ``WIMAX_ST_DOWN``, ``WIMAX_ST_UNINITIALIZED`` or ``__WIMAX_ST_QUIESCING``, it will drop the lock and quit with -``EINVAL``, -``ENOMEDIUM``, -``ENOTCONN`` or -``ESHUTDOWN``. The order of the definitions is important, so we can do numerical comparisons (eg: < ``WIMAX_ST_RADIO_OFF`` means the device is not ready to operate). |  |  | ``__WIMAX_ST_NULL`` The device structure has been allocated and zeroed, but still wimax_dev_add() hasn't been called. There is no state. ``WIMAX_ST_DOWN`` The device has been registered with the WiMAX and networking stacks, but it is not initialized (normally that is done with 'ifconfig DEV up' [or equivalent], which can upload firmware and enable communications with the device). In this state, the device is powered down and using as less power as possible. This state is the default after a call to wimax_dev_add(). It is ok to have drivers move directly to ``WIMAX_ST_UNINITIALIZED`` or ``WIMAX_ST_RADIO_OFF`` in _probe() after the call to wimax_dev_add(). It is recommended that the driver leaves this state when calling 'ifconfig DEV up' and enters it back on 'ifconfig DEV down'. ``__WIMAX_ST_QUIESCING`` The device is being torn down, so no API operations are allowed to proceed except the ones needed to complete the device clean up process. ``WIMAX_ST_UNINITIALIZED`` [optional] Communication with the device is setup, but the device still requires some configuration before being operational. Some WiMAX API calls might work. ``WIMAX_ST_RADIO_OFF`` The device is fully up; radio is off (wether by hardware or software switches). It is recommended to always leave the device in this state after initialization. ``WIMAX_ST_READY`` The device is fully up and radio is on. ``WIMAX_ST_SCANNING`` [optional] The device has been instructed to scan. In this state, the device cannot be actively connected to a network. ``WIMAX_ST_CONNECTING`` The device is connecting to a network. This state exists because in some devices, the connect process can include a number of negotiations between user space, kernel space and the device. User space needs to know what the device is doing. If the connect sequence in a device is atomic and fast, the device can transition directly to CONNECTED ``WIMAX_ST_CONNECTED`` The device is connected to a network. ``__WIMAX_ST_INVALID`` This is an invalid state used to mark the maximum numeric value of states.
4747 | omap3isp_h3a_aewb_config | AE AWB configuration reset values saturation_limit: Saturation limit. |  | ['\n', '``win_height``\n', ' Window Height. Range 2 - 256, even values only.\n', '\n', '``win_width``\n', ' Window Width. Range 6 - 256, even values only.\n', '\n', '``ver_win_count``\n', ' Vertical Window Count. Range 1 - 128.\n', '\n', '``hor_win_count``\n', ' Horizontal Window Count. Range 1 - 36.\n', '\n', '``ver_win_start``\n', ' Vertical Window Start. Range 0 - 4095.\n', '\n', '``hor_win_start``\n', ' Horizontal Window Start. Range 0 - 4095.\n', '\n', '``blk_ver_win_start``\n', ' Black Vertical Windows Start. Range 0 - 4095.\n', '\n', '``blk_win_height``\n', ' Black Window Height. Range 2 - 256, even values only.\n', '\n', '``subsample_ver_inc``\n', ' Subsample Vertical points increment Range 2 - 32, even\n', ' values only.\n', '\n', '``subsample_hor_inc``\n', ' Subsample Horizontal points increment Range 2 - 32, even\n', ' values only.\n', '\n', '``alaw_enable``\n', ' AEW ALAW EN flag.\n', '\n', '\n', '\n', '\n'] | :: struct omap3isp_h3a_aewb_config { __u32 buf_size; __u16 config_counter; __u16 saturation_limit; __u16 win_height; __u16 win_width; __u16 ver_win_count; __u16 hor_win_count; __u16 ver_win_start; __u16 hor_win_start; __u16 blk_ver_win_start; __u16 blk_win_height; __u16 subsample_ver_inc; __u16 subsample_hor_inc; __u8 alaw_enable; };
4748 | omap3isp_stat_data | Statistic data sent to or received from user |  | ['\n', '``ts``\n', ' Timestamp of returned framestats.\n', '\n', '``ts``\n', ' Timestamp of returned framestats.\n', '\n', '``buf``\n', ' Pointer to pass to user.\n', '\n', '``frame_number``\n', ' Frame number of requested stats.\n', '\n', '``cur_frame``\n', ' Current frame number being processed.\n', '\n', '``config_counter``\n', ' Number of the configuration associated with the data.\n', '\n', '\n', '\n', '\n'] | :: struct omap3isp_stat_data { #ifdef __KERNEL__; struct { __s64 tv_sec; __s64 tv_usec; } ts; #else; struct timeval ts; #endif; void __user *buf; __u32 buf_size; __u16 frame_number; __u16 cur_frame; __u16 config_counter; };
4749 | omap3isp_ccdc_lsc_config | LSC configuration |  | ['\n', '``offset``\n', ' Table Offset of the gain table.\n', '\n', '``gain_mode_n``\n', ' Vertical dimension of a paxel in LSC configuration.\n', '\n', '``gain_mode_m``\n', ' Horizontal dimension of a paxel in LSC configuration.\n', '\n', '``gain_format``\n', ' Gain table format.\n', '\n', '``fmtsph``\n', ' Start pixel horizontal from start of the HS sync pulse.\n', '\n', '``fmtlnh``\n', ' Number of pixels in horizontal direction to use for the data\n', ' reformatter.\n', '\n', '``fmtslv``\n', ' Start line from start of VS sync pulse for the data reformatter.\n', '\n', '``fmtlnv``\n', ' Number of lines in vertical direction for the data reformatter.\n', '\n', '``initial_x``\n', ' X position, in pixels, of the first active pixel in reference\n', ' to the first active paxel. Must be an even number.\n', '\n', '``initial_y``\n', ' Y position, in pixels, of the first active pixel in reference\n', ' to the first active paxel. Must be an even number.\n', '\n', '``size``\n', ' Size of LSC gain table. Filled when loaded from userspace.\n', '\n', '\n', '\n', '\n'] | :: struct omap3isp_ccdc_lsc_config { __u16 offset; __u8 gain_mode_n; __u8 gain_mode_m; __u8 gain_format; __u16 fmtsph; __u16 fmtlnh; __u16 fmtslv; __u16 fmtlnv; __u8 initial_x; __u8 initial_y; __u32 size; };
4750 | omap3isp_ccdc_bclamp | Optical & Digital black clamp subtract |  | ['\n', '``obgain``\n', ' Optical black average gain.\n', '\n', '``obstpixel``\n', ' Start Pixel w.r.t. HS pulse in Optical black sample.\n', '\n', '``oblines``\n', ' Optical Black Sample lines.\n', '\n', '``oblen``\n', ' Optical Black Sample Length.\n', '\n', '``dcsubval``\n', ' Digital Black Clamp subtract value.\n', '\n', '\n', '\n', '\n'] | :: struct omap3isp_ccdc_bclamp { __u8 obgain; __u8 obstpixel; __u8 oblines; __u8 oblen; __u16 dcsubval; };
4751 | omap3isp_ccdc_fpc | Faulty Pixels Correction |  | ['\n', '``fpnum``\n', ' Number of faulty pixels to be corrected in the frame.\n', '\n', '``fpcaddr``\n', ' Memory address of the FPC Table\n', '\n', '\n', '\n', '\n'] | :: struct omap3isp_ccdc_fpc { __u16 fpnum; __u32 fpcaddr; };
4752 | omap3isp_ccdc_blcomp | Black Level Compensation parameters |  | ['\n', '``b_mg``\n', " B/Mg pixels. 2's complement. -128 to +127.\n", '\n', '``gb_g``\n', " Gb/G pixels. 2's complement. -128 to +127.\n", '\n', '``gr_cy``\n', " Gr/Cy pixels. 2's complement. -128 to +127.\n", '\n', '``r_ye``\n', " R/Ye pixels. 2's complement. -128 to +127.\n", '\n', '\n', '\n', '\n'] | :: struct omap3isp_ccdc_blcomp { __u8 b_mg; __u8 gb_g; __u8 gr_cy; __u8 r_ye; };
4753 | omap3isp_prev_hmed | Horizontal Median Filter |  | ['\n', '``odddist``\n', ' Distance between consecutive pixels of same color in the odd line.\n', '\n', '``evendist``\n', ' Distance between consecutive pixels of same color in the even\n', ' line.\n', '\n', '``thres``\n', ' Horizontal median filter threshold.\n', '\n', '\n', '\n', '\n'] | :: struct omap3isp_prev_hmed { __u8 odddist; __u8 evendist; __u8 thres; };
4754 | omap3isp_prev_cfa | CFA Interpolation |  | ['\n', '``format``\n', ' CFA Format Enum value supported by preview.\n', '\n', '``gradthrs_vert``\n', ' CFA Gradient Threshold - Vertical.\n', '\n', '``gradthrs_horz``\n', ' CFA Gradient Threshold - Horizontal.\n', '\n', '``table``\n', ' Pointer to the CFA table.\n', '\n', '\n', '\n', '\n'] | :: struct omap3isp_prev_cfa { enum omap3isp_cfa_fmt format; __u8 gradthrs_vert; __u8 gradthrs_horz; __u32 table[4][OMAP3ISP_PREV_CFA_BLK_SIZE]; };
4755 | omap3isp_prev_csup | Chrominance Suppression |  | ['\n', '``gain``\n', ' Gain.\n', '\n', '``thres``\n', ' Threshold.\n', '\n', '``hypf_en``\n', ' Flag to enable/disable the High Pass Filter.\n', '\n', '\n', '\n', '\n'] | :: struct omap3isp_prev_csup { __u8 gain; __u8 thres; __u8 hypf_en; };
4756 | omap3isp_prev_wbal | White Balance |  | ['\n', '``dgain``\n', ' Digital gain (U10Q8).\n', '\n', '``coef3``\n', ' White balance gain - COEF 3 (U8Q5).\n', '\n', '``coef2``\n', ' White balance gain - COEF 2 (U8Q5).\n', '\n', '``coef1``\n', ' White balance gain - COEF 1 (U8Q5).\n', '\n', '``coef0``\n', ' White balance gain - COEF 0 (U8Q5).\n', '\n', '\n', '\n', '\n'] | :: struct omap3isp_prev_wbal { __u16 dgain; __u8 coef3; __u8 coef2; __u8 coef1; __u8 coef0; };
4757 | omap3isp_prev_blkadj | Black Level Adjustment |  | ['\n', '``red``\n', " Black level offset adjustment for Red in 2's complement format\n", '\n', '``green``\n', " Black level offset adjustment for Green in 2's complement format\n", '\n', '``blue``\n', " Black level offset adjustment for Blue in 2's complement format\n", '\n', '\n', '\n', '\n'] | :: struct omap3isp_prev_blkadj { __u8 red; __u8 green; __u8 blue; };
4758 | omap3isp_prev_rgbtorgb | RGB to RGB Blending |  | ['\n', '``matrix``\n', ' Blending values(S12Q8 format)\n', ' [RR] [GR] [BR]\n', ' [RG] [GG] [BG]\n', ' [RB] [GB] [BB]\n', '\n', '``offset``\n', " Blending offset value for R,G,B in 2's complement integer format.\n", '\n', '\n', '\n', '\n'] | :: struct omap3isp_prev_rgbtorgb { __u16 matrix[OMAP3ISP_RGB_MAX][OMAP3ISP_RGB_MAX]; __u16 offset[OMAP3ISP_RGB_MAX]; };
4759 | omap3isp_prev_csc | Color Space Conversion from RGB-YCbYCr |  | ['\n', '``matrix``\n', ' Color space conversion coefficients(S10Q8)\n', ' [CSCRY] [CSCGY] [CSCBY]\n', ' [CSCRCB] [CSCGCB] [CSCBCB]\n', ' [CSCRCR] [CSCGCR] [CSCBCR]\n', '\n', '``offset``\n', ' CSC offset values for Y offset, CB offset and CR offset respectively\n', '\n', '\n', '\n', '\n'] | :: struct omap3isp_prev_csc { __u16 matrix[OMAP3ISP_RGB_MAX][OMAP3ISP_RGB_MAX]; __s16 offset[OMAP3ISP_RGB_MAX]; };
4760 | omap3isp_prev_yclimit | Y, C Value Limit |  | ['\n', '``minC``\n', ' Minimum C value\n', '\n', '``maxC``\n', ' Maximum C value\n', '\n', '``minY``\n', ' Minimum Y value\n', '\n', '``maxY``\n', ' Maximum Y value\n', '\n', '\n', '\n', '\n'] | :: struct omap3isp_prev_yclimit { __u8 minC; __u8 maxC; __u8 minY; __u8 maxY; };
4761 | omap3isp_prev_dcor | Defect correction |  | ['\n', '``couplet_mode_en``\n', ' Flag to enable or disable the couplet dc Correction in NF\n', '\n', '``detect_correct``\n', ' Thresholds for correction bit 0:10 detect 16:25 correct\n', '\n', '\n', '\n', '\n'] | :: struct omap3isp_prev_dcor { __u8 couplet_mode_en; __u32 detect_correct[OMAP3ISP_PREV_DETECT_CORRECT_CHANNELS]; };
4762 | omap3isp_prev_nf | Noise Filter |  | ['\n', '``spread``\n', ' Spread value to be used in Noise Filter\n', '\n', '``table``\n', ' Pointer to the Noise Filter table\n', '\n', '\n', '\n', '\n'] | :: struct omap3isp_prev_nf { __u8 spread; __u32 table[OMAP3ISP_PREV_NF_TBL_SIZE]; };
4763 | omap3isp_prev_gtables | Gamma correction tables |  | ['\n', '``red``\n', ' Array for red gamma table.\n', '\n', '``green``\n', ' Array for green gamma table.\n', '\n', '``blue``\n', ' Array for blue gamma table.\n', '\n', '\n', '\n', '\n'] | :: struct omap3isp_prev_gtables { __u32 red[OMAP3ISP_PREV_GAMMA_TBL_SIZE]; __u32 green[OMAP3ISP_PREV_GAMMA_TBL_SIZE]; __u32 blue[OMAP3ISP_PREV_GAMMA_TBL_SIZE]; };
4764 | omap3isp_prev_luma | Luma enhancement |  | ['\n', '``table``\n', ' Array for luma enhancement table.\n', '\n', '\n', '\n', '\n'] | :: struct omap3isp_prev_luma { __u32 table[OMAP3ISP_PREV_YENH_TBL_SIZE]; };
4765 | omap3isp_prev_update_config | Preview engine configuration (user) |  | ['\n', '``update``\n', ' Specifies which ISP Preview registers should be updated.\n', '\n', '``flag``\n', ' Specifies which ISP Preview functions should be enabled.\n', '\n', '``shading_shift``\n', ' 3bit value of shift used in shading compensation.\n', '\n', '``luma``\n', ' Pointer to luma enhancement structure.\n', '\n', '``hmed``\n', ' Pointer to structure containing the odd and even distance.\n', ' between the pixels in the image along with the filter threshold.\n', '\n', '``cfa``\n', ' Pointer to structure containing the CFA interpolation table, CFA.\n', ' format in the image, vertical and horizontal gradient threshold.\n', '\n', '``csup``\n', ' Pointer to Structure for Chrominance Suppression coefficients.\n', '\n', '``wbal``\n', ' Pointer to structure for White Balance.\n', '\n', '``blkadj``\n', ' Pointer to structure for Black Adjustment.\n', '\n', '``rgb2rgb``\n', ' Pointer to structure for RGB to RGB Blending.\n', '\n', '``csc``\n', ' Pointer to structure for Color Space Conversion from RGB-YCbYCr.\n', '\n', '``yclimit``\n', ' Pointer to structure for Y, C Value Limit.\n', '\n', '``dcor``\n', ' Pointer to structure for defect correction.\n', '\n', '``nf``\n', ' Pointer to structure for Noise Filter\n', '\n', '``gamma``\n', ' Pointer to gamma structure.\n', '\n', '\n', '\n', '\n'] | :: struct omap3isp_prev_update_config { __u32 update; __u32 flag; __u32 shading_shift; struct omap3isp_prev_luma __user *luma; struct omap3isp_prev_hmed __user *hmed; struct omap3isp_prev_cfa __user *cfa; struct omap3isp_prev_csup __user *csup; struct omap3isp_prev_wbal __user *wbal; struct omap3isp_prev_blkadj __user *blkadj; struct omap3isp_prev_rgbtorgb __user *rgb2rgb; struct omap3isp_prev_csc __user *csc; struct omap3isp_prev_yclimit __user *yclimit; struct omap3isp_prev_dcor __user *dcor; struct omap3isp_prev_nf __user *nf; struct omap3isp_prev_gtables __user *gamma; };
4766 | v4l2_capability | Describes V4L2 device caps returned by VIDIOC_QUERYCAP |  | ['\n', '``driver``\n', ' name of the driver module (e.g. "bttv")\n', '\n', '``card``\n', ' name of the card (e.g. "Hauppauge WinTV")\n', '\n', '``bus_info``\n', ' name of the bus (e.g. "PCI:" + pci_name(pci_dev) )\n', '\n', '``version``\n', ' KERNEL_VERSION\n', '\n', '``capabilities``\n', ' capabilities of the physical device as a whole\n', '\n', '``device_caps``\n', ' capabilities accessed via this particular device (node)\n', '\n', '``reserved``\n', ' reserved fields for future extensions\n', '\n', '\n', '\n', '\n'] | :: struct v4l2_capability { __u8 driver[16]; __u8 card[32]; __u8 bus_info[32]; __u32 version; __u32 capabilities; __u32 device_caps; __u32 reserved[3]; };
4767 | v4l2_plane | plane info for multi-planar buffers | Multi-planar buffers consist of one or more planes, e.g. an YCbCr buffer with two planes can have one plane for Y, and another for interleaved CbCr components. Each plane can reside in a separate memory buffer, or even in a completely separate memory node (e.g. in embedded devices). | ['\n', '``bytesused``\n', ' number of bytes occupied by data in the plane (payload)\n', '\n', '``length``\n', ' size of this plane (NOT the payload) in bytes\n', '\n', '``data_offset``\n', ' offset in the plane to the start of data; usually 0,\n', ' unless there is a header in front of the data\n', '\n', '\n'] | :: struct v4l2_plane { __u32 bytesused; __u32 length; union { __u32 mem_offset; unsigned long userptr; __s32 fd; } m; __u32 data_offset; __u32 reserved[11]; };
4768 | v4l2_buffer | video buffer info | Contains data exchanged by application and driver using one of the Streaming I/O methods. | ['\n', '``index``\n', ' id number of the buffer\n', '\n', '``type``\n', ' enum v4l2_buf_type; buffer type (type == *_MPLANE for\n', ' multiplanar buffers);\n', '\n', '``bytesused``\n', ' number of bytes occupied by data in the buffer (payload);\n', ' unused (set to 0) for multiplanar buffers\n', '\n', '``flags``\n', ' buffer informational flags\n', '\n', '``field``\n', ' enum v4l2_field; field order of the image in the buffer\n', '\n', '``timestamp``\n', ' frame timestamp\n', '\n', '``timecode``\n', ' frame timecode\n', '\n', '``sequence``\n', ' sequence count of this frame\n', '\n', '``memory``\n', ' enum v4l2_memory; the method, in which the actual video data is\n', ' passed\n', '\n', '``length``\n', ' size in bytes of the buffer (NOT its payload) for single-plane\n', ' buffers (when type != *_MPLANE); number of elements in the\n', ' planes array for multi-plane buffers\n', '\n', '``{unnamed_union}``\n', ' anonymous\n', '\n', '``request_fd``\n', ' fd of the request that this buffer should use\n', '\n', '\n'] | :: struct v4l2_buffer { __u32 index; __u32 type; __u32 bytesused; __u32 flags; __u32 field; struct timeval timestamp; struct v4l2_timecode timecode; __u32 sequence; __u32 memory; union { __u32 offset; unsigned long userptr; struct v4l2_plane *planes; __s32 fd; } m; __u32 length; __u32 reserved2; union { __s32 request_fd; __u32 reserved; }; };
4769 | v4l2_exportbuffer | export of video buffer as DMABUF file descriptor | Contains data used for exporting a video buffer as DMABUF file descriptor. The buffer is identified by a 'cookie' returned by VIDIOC_QUERYBUF (identical to the cookie used to mmap() the buffer to userspace). All reserved fields must be set to zero. The field reserved0 is expected to become a structure 'type' allowing an alternative layout of the structure content. Therefore this field should not be used for any other extensions. | ['\n', '``type``\n', ' enum v4l2_buf_type; buffer type (type == *_MPLANE for\n', ' multiplanar buffers);\n', '\n', '``index``\n', ' id number of the buffer\n', '\n', '``plane``\n', ' index of the plane to be exported, 0 for single plane queues\n', '\n', '``flags``\n', ' flags for newly created file, currently only O_CLOEXEC is\n', ' supported, refer to manual of open syscall for more details\n', '\n', '``fd``\n', ' file descriptor associated with DMABUF (set by driver)\n', '\n', '\n'] | :: struct v4l2_exportbuffer { __u32 type; __u32 index; __u32 plane; __u32 flags; __s32 fd; __u32 reserved[11]; };
4770 | v4l2_selection | selection info | Hardware may use multiple helper windows to process a video stream. The structure is used to exchange this selection areas between an application and a driver. | ['\n', '``type``\n', ' buffer type (do not use *_MPLANE types)\n', '\n', '``target``\n', ' Selection target, used to choose one of possible rectangles;\n', ' defined in v4l2-common.h; V4L2_SEL_TGT_* .\n', '\n', '``flags``\n', ' constraints flags, defined in v4l2-common.h; V4L2_SEL_FLAG_*.\n', '\n', '``r``\n', ' coordinates of selection window\n', '\n', '``reserved``\n', ' for future use, rounds structure size to 64 bytes, set to zero\n', '\n', '\n'] | :: struct v4l2_selection { __u32 type; __u32 target; __u32 flags; struct v4l2_rect r; __u32 reserved[9]; };
4771 | v4l2_plane_pix_format | additional, per-plane format definition |  | ['\n', '``sizeimage``\n', ' maximum size in bytes required for data, for which\n', ' this plane will be used\n', '\n', '``bytesperline``\n', ' distance in bytes between the leftmost pixels in two\n', ' adjacent lines\n', '\n', '\n', '\n', '\n'] | :: struct v4l2_plane_pix_format { __u32 sizeimage; __u32 bytesperline; __u16 reserved[6]; };
4772 | v4l2_pix_format_mplane | multiplanar format definition |  | ['\n', '``width``\n', ' image width in pixels\n', '\n', '``height``\n', ' image height in pixels\n', '\n', '``pixelformat``\n', ' little endian four character code (fourcc)\n', '\n', '``field``\n', ' enum v4l2_field; field order (for interlaced video)\n', '\n', '``colorspace``\n', ' enum v4l2_colorspace; supplemental to pixelformat\n', '\n', '``plane_fmt``\n', ' per-plane information\n', '\n', '``num_planes``\n', ' number of planes for this format\n', '\n', '``flags``\n', ' format flags (V4L2_PIX_FMT_FLAG_*)\n', '\n', '``{unnamed_union}``\n', ' anonymous\n', '\n', '``ycbcr_enc``\n', " enum v4l2_ycbcr_encoding, Y'CbCr encoding\n", '\n', '``quantization``\n', ' enum v4l2_quantization, colorspace quantization\n', '\n', '``xfer_func``\n', ' enum v4l2_xfer_func, colorspace transfer function\n', '\n', '\n', '\n', '\n'] | :: struct v4l2_pix_format_mplane { __u32 width; __u32 height; __u32 pixelformat; __u32 field; __u32 colorspace; struct v4l2_plane_pix_format plane_fmt[VIDEO_MAX_PLANES]; __u8 num_planes; __u8 flags; union { __u8 ycbcr_enc; __u8 hsv_enc; }; __u8 quantization; __u8 xfer_func; __u8 reserved[7]; };
4773 | v4l2_sdr_format | SDR format definition |  | ['\n', '``pixelformat``\n', ' little endian four character code (fourcc)\n', '\n', '``buffersize``\n', ' maximum size in bytes required for data\n', '\n', '\n', '\n', '\n'] | :: struct v4l2_sdr_format { __u32 pixelformat; __u32 buffersize; __u8 reserved[24]; };
4774 | v4l2_meta_format | metadata format definition |  | ['\n', '``dataformat``\n', ' little endian four character code (fourcc)\n', '\n', '``buffersize``\n', ' maximum size in bytes required for data\n', '\n', '\n', '\n', '\n'] | :: struct v4l2_meta_format { __u32 dataformat; __u32 buffersize; };
4775 | v4l2_format | stream data format |  | ['\n', '``type``\n', ' enum v4l2_buf_type; type of the data stream\n', '\n', '\n', '\n', '\n'] | :: struct v4l2_format { __u32 type; union { struct v4l2_pix_format pix; struct v4l2_pix_format_mplane pix_mp; struct v4l2_window win; struct v4l2_vbi_format vbi; struct v4l2_sliced_vbi_format sliced; struct v4l2_sdr_format sdr; struct v4l2_meta_format meta; __u8 raw_data[200]; } fmt; };
4776 | v4l2_event_motion_det | motion detection event |  | ['\n', '``flags``\n', ' if V4L2_EVENT_MD_FL_HAVE_FRAME_SEQ is set, then the\n', ' frame_sequence field is valid.\n', '\n', '``frame_sequence``\n', ' the frame sequence number associated with this event.\n', '\n', '``region_mask``\n', ' which regions detected motion.\n', '\n', '\n', '\n', '\n'] | :: struct v4l2_event_motion_det { __u32 flags; __u32 frame_sequence; __u32 region_mask; };
4777 | v4l2_create_buffers | VIDIOC_CREATE_BUFS argument |  | ['\n', '``index``\n', ' on return, index of the first created buffer\n', '\n', '``count``\n', ' entry: number of requested buffers,\n', '\n', '``memory``\n', ' enum v4l2_memory; buffer memory type\n', '\n', '``format``\n', ' frame format, for which buffers are requested\n', '\n', '``capabilities``\n', ' capabilities of this buffer type.\n', '\n', '``reserved``\n', ' future extensions\n', '\n', '\n', '**Return**\n', '\n', 'number of created buffers\n', '\n', '\n', '\n'] | :: struct v4l2_create_buffers { __u32 index; __u32 count; __u32 memory; struct v4l2_format format; __u32 capabilities; __u32 reserved[7]; };
4778 | tee_ioctl_version_data | TEE version | Identifies the TEE implementation, **impl_id** is one of TEE_IMPL_ID_* above. **impl_caps** is implementation specific, for example TEE_OPTEE_CAP_* is valid when **impl_id** == TEE_IMPL_ID_OPTEE. | ['\n', '``impl_id``\n', ' [out] TEE implementation id\n', '\n', '``impl_caps``\n', ' [out] Implementation specific capabilities\n', '\n', '``gen_caps``\n', ' [out] Generic capabilities, defined by TEE_GEN_CAPS_* above\n', '\n', '\n'] | :: struct tee_ioctl_version_data { __u32 impl_id; __u32 impl_caps; __u32 gen_caps; };
4779 | tee_ioctl_shm_alloc_data | Shared memory allocate argument | The flags field should currently be zero as input. Updated by the call with actual flags as defined by TEE_IOCTL_SHM_* above. This structure is used as argument for TEE_IOC_SHM_ALLOC below. | ['\n', '``size``\n', ' [in/out] Size of shared memory to allocate\n', '\n', '``flags``\n', ' [in/out] Flags to/from allocation.\n', '\n', '``id``\n', ' [out] Identifier of the shared memory\n', '\n', '\n'] | :: struct tee_ioctl_shm_alloc_data { __u64 size; __u32 flags; __s32 id; };
4780 | tee_ioctl_buf_data | Variable sized buffer | Used as argument for TEE_IOC_OPEN_SESSION, TEE_IOC_INVOKE, TEE_IOC_SUPPL_RECV, and TEE_IOC_SUPPL_SEND below. | ['\n', '``buf_ptr``\n', ' [in] A __user pointer to a buffer\n', '\n', '``buf_len``\n', ' [in] Length of the buffer above\n', '\n', '\n'] | :: struct tee_ioctl_buf_data { __u64 buf_ptr; __u64 buf_len; };
4781 | tee_ioctl_param | parameter | **attr** & TEE_PARAM_ATTR_TYPE_MASK indicates if memref or value is used in the union. TEE_PARAM_ATTR_TYPE_VALUE_* indicates value and TEE_PARAM_ATTR_TYPE_MEMREF_* indicates memref. TEE_PARAM_ATTR_TYPE_NONE indicates that none of the members are used. Shared memory is allocated with TEE_IOC_SHM_ALLOC which returns an identifier representing the shared memory object. A memref can reference a part of a shared memory by specifying an offset (**a**) and size (**b**) of the object. To supply the entire shared memory object set the offset (**a**) to 0 and size (**b**) to the previously returned size of the object. | ['\n', '``attr``\n', ' attributes\n', '\n', '``a``\n', ' if a memref, offset into the shared memory object, else a value parameter\n', '\n', '``b``\n', ' if a memref, size of the buffer, else a value parameter\n', '\n', '``c``\n', ' if a memref, shared memory identifier, else a value parameter\n', '\n', '\n'] | :: struct tee_ioctl_param { __u64 attr; __u64 a; __u64 b; __u64 c; };
4782 | tee_ioctl_open_session_arg | Open session argument |  | ['\n', '``uuid``\n', ' [in] UUID of the Trusted Application\n', '\n', '``clnt_uuid``\n', ' [in] UUID of client\n', '\n', '``clnt_login``\n', ' [in] Login class of client, TEE_IOCTL_LOGIN_* above\n', '\n', '``cancel_id``\n', ' [in] Cancellation id, a unique value to identify this request\n', '\n', '``session``\n', ' [out] Session id\n', '\n', '``ret``\n', ' [out] return value\n', ' **ret_origin** [out] origin of the return value\n', ' **num_params** [in] number of parameters following this struct\n', '\n', '\n'] | :: struct tee_ioctl_open_session_arg { __u8 uuid[TEE_IOCTL_UUID_LEN]; __u8 clnt_uuid[TEE_IOCTL_UUID_LEN]; __u32 clnt_login; __u32 cancel_id; __u32 session; __u32 ret; __u32 ret_origin; __u32 num_params; struct tee_ioctl_param params[]; };
4783 | tee_ioctl_invoke_arg | Invokes a function in a Trusted Application |  | ['\n', '``func``\n', ' [in] Trusted Application function, specific to the TA\n', '\n', '``session``\n', ' [in] Session id\n', '\n', '``cancel_id``\n', ' [in] Cancellation id, a unique value to identify this request\n', '\n', '``ret``\n', ' [out] return value\n', ' **ret_origin** [out] origin of the return value\n', ' **num_params** [in] number of parameters following this struct\n', '\n', '\n'] | :: struct tee_ioctl_invoke_arg { __u32 func; __u32 session; __u32 cancel_id; __u32 ret; __u32 ret_origin; __u32 num_params; struct tee_ioctl_param params[]; };
4784 | tee_ioctl_cancel_arg | Cancels an open session or invoke ioctl |  | ['\n', '``cancel_id``\n', ' [in] Cancellation id, a unique value to identify this request\n', '\n', '``session``\n', ' [in] Session id, if the session is opened, else set to 0\n', '\n', '\n'] | :: struct tee_ioctl_cancel_arg { __u32 cancel_id; __u32 session; };
4785 | tee_ioctl_close_session_arg | Closes an open session |  | ['\n', '``session``\n', ' [in] Session id\n', '\n', '\n'] | :: struct tee_ioctl_close_session_arg { __u32 session; };
4786 | tee_iocl_supp_recv_arg | Receive a request for a supplicant function | **num_params** is the number of params that tee-supplicant has room to receive when input, **num_params** is the number of actual params tee-supplicant receives when output. | ['\n', '``func``\n', ' [in] supplicant function\n', ' **num_params** [in/out] number of parameters following this struct\n', '\n', '\n'] | :: struct tee_iocl_supp_recv_arg { __u32 func; __u32 num_params; struct tee_ioctl_param params[]; };
4787 | tee_iocl_supp_send_arg | Send a response to a received request |  | ['\n', '``ret``\n', ' [out] return value\n', ' **num_params** [in] number of parameters following this struct\n', '\n', '\n'] | :: struct tee_iocl_supp_send_arg { __u32 ret; __u32 num_params; struct tee_ioctl_param params[]; };
4788 | tee_ioctl_shm_register_data | Shared memory register argument | The flags field should currently be zero as input. Updated by the call with actual flags as defined by TEE_IOCTL_SHM_* above. This structure is used as argument for TEE_IOC_SHM_REGISTER below. | ['\n', '``addr``\n', ' [in] Start address of shared memory to register\n', '\n', '``length``\n', ' [in/out] Length of shared memory to register\n', '\n', '``flags``\n', ' [in/out] Flags to/from registration.\n', '\n', '``id``\n', ' [out] Identifier of the shared memory\n', '\n', '\n'] | :: struct tee_ioctl_shm_register_data { __u64 addr; __u64 length; __u32 flags; __s32 id; };
4789 | ncsi_nl_commands | supported NCSI commands |  |  |  | ``NCSI_CMD_UNSPEC`` unspecified command to catch errors ``NCSI_CMD_PKG_INFO`` list package and channel attributes. Requires NCSI_ATTR_IFINDEX. If NCSI_ATTR_PACKAGE_ID is specified returns the specific package and its channels - otherwise a dump request returns all packages and their associated channels. ``NCSI_CMD_SET_INTERFACE`` set preferred package and channel combination. Requires NCSI_ATTR_IFINDEX and the preferred NCSI_ATTR_PACKAGE_ID and optionally the preferred NCSI_ATTR_CHANNEL_ID. ``NCSI_CMD_CLEAR_INTERFACE`` clear any preferred package/channel combination. Requires NCSI_ATTR_IFINDEX. ``NCSI_CMD_SEND_CMD`` send NC-SI command to network card. Requires NCSI_ATTR_IFINDEX, NCSI_ATTR_PACKAGE_ID and NCSI_ATTR_CHANNEL_ID. ``NCSI_CMD_SET_PACKAGE_MASK`` set a whitelist of allowed packages. Requires NCSI_ATTR_IFINDEX and NCSI_ATTR_PACKAGE_MASK. ``NCSI_CMD_SET_CHANNEL_MASK`` set a whitelist of allowed channels. Requires NCSI_ATTR_IFINDEX, NCSI_ATTR_PACKAGE_ID, and NCSI_ATTR_CHANNEL_MASK. If NCSI_ATTR_CHANNEL_ID is present it sets the primary channel. ``__NCSI_CMD_AFTER_LAST`` *undescribed* ``NCSI_CMD_MAX`` highest command number
4790 | ncsi_nl_attrs | General NCSI netlink attributes |  |  |  | ``NCSI_ATTR_UNSPEC`` unspecified attributes to catch errors ``NCSI_ATTR_IFINDEX`` ifindex of network device using NCSI ``NCSI_ATTR_PACKAGE_LIST`` nested array of NCSI_PKG_ATTR attributes ``NCSI_ATTR_PACKAGE_ID`` package ID ``NCSI_ATTR_CHANNEL_ID`` channel ID ``NCSI_ATTR_DATA`` command payload ``NCSI_ATTR_MULTI_FLAG`` flag to signal that multi-mode should be enabled with NCSI_CMD_SET_PACKAGE_MASK or NCSI_CMD_SET_CHANNEL_MASK. ``NCSI_ATTR_PACKAGE_MASK`` 32-bit mask of allowed packages. ``NCSI_ATTR_CHANNEL_MASK`` 32-bit mask of allowed channels. ``__NCSI_ATTR_AFTER_LAST`` *undescribed* ``NCSI_ATTR_MAX`` highest attribute number
4791 | ncsi_nl_pkg_attrs | NCSI netlink package-specific attributes |  |  |  | ``NCSI_PKG_ATTR_UNSPEC`` unspecified attributes to catch errors ``NCSI_PKG_ATTR`` nested array of package attributes ``NCSI_PKG_ATTR_ID`` package ID ``NCSI_PKG_ATTR_FORCED`` flag signifying a package has been set as preferred ``NCSI_PKG_ATTR_CHANNEL_LIST`` nested array of NCSI_CHANNEL_ATTR attributes ``__NCSI_PKG_ATTR_AFTER_LAST`` *undescribed* ``NCSI_PKG_ATTR_MAX`` highest attribute number
4792 | ncsi_nl_channel_attrs | NCSI netlink channel-specific attributes |  |  |  | ``NCSI_CHANNEL_ATTR_UNSPEC`` unspecified attributes to catch errors ``NCSI_CHANNEL_ATTR`` nested array of channel attributes ``NCSI_CHANNEL_ATTR_ID`` channel ID ``NCSI_CHANNEL_ATTR_VERSION_MAJOR`` channel major version number ``NCSI_CHANNEL_ATTR_VERSION_MINOR`` channel minor version number ``NCSI_CHANNEL_ATTR_VERSION_STR`` channel version string ``NCSI_CHANNEL_ATTR_LINK_STATE`` channel link state flags ``NCSI_CHANNEL_ATTR_ACTIVE`` channels with this flag are in NCSI_CHANNEL_ACTIVE state ``NCSI_CHANNEL_ATTR_FORCED`` flag signifying a channel has been set as preferred ``NCSI_CHANNEL_ATTR_VLAN_LIST`` nested array of NCSI_CHANNEL_ATTR_VLAN_IDs ``NCSI_CHANNEL_ATTR_VLAN_ID`` VLAN ID being filtered on this channel ``__NCSI_CHANNEL_ATTR_AFTER_LAST`` *undescribed* ``NCSI_CHANNEL_ATTR_MAX`` highest attribute number
4793 | iommu_fault_unrecoverable | Unrecoverable fault data |  | ['\n', '``reason``\n', ' reason of the fault, from :c:type:`enum iommu_fault_reason <iommu_fault_reason>`\n', '\n', '``flags``\n', ' parameters of this fault (IOMMU_FAULT_UNRECOV_* values)\n', '\n', '``pasid``\n', ' Process Address Space ID\n', '\n', '``perm``\n', ' requested permission access using by the incoming transaction\n', ' (IOMMU_FAULT_PERM_* values)\n', '\n', '``addr``\n', ' offending page address\n', '\n', '``fetch_addr``\n', ' address that caused a fetch abort, if any\n', '\n', '\n', '\n', '\n'] | :: struct iommu_fault_unrecoverable { __u32 reason; #define IOMMU_FAULT_UNRECOV_PASID_VALID (1 << 0); #define IOMMU_FAULT_UNRECOV_ADDR_VALID (1 << 1); #define IOMMU_FAULT_UNRECOV_FETCH_ADDR_VALID (1 << 2); __u32 flags; __u32 pasid; __u32 perm; __u64 addr; __u64 fetch_addr; };
4794 | iommu_fault_page_request | Page Request data |  | ['\n', '``flags``\n', ' encodes whether the corresponding fields are valid and whether this\n', ' is the last page in group (IOMMU_FAULT_PAGE_REQUEST_* values)\n', '\n', '``pasid``\n', ' Process Address Space ID\n', '\n', '``grpid``\n', ' Page Request Group Index\n', '\n', '``perm``\n', ' requested page permissions (IOMMU_FAULT_PERM_* values)\n', '\n', '``addr``\n', ' page address\n', '\n', '``private_data``\n', ' device-specific private information\n', '\n', '\n', '\n', '\n'] | :: struct iommu_fault_page_request { #define IOMMU_FAULT_PAGE_REQUEST_PASID_VALID (1 << 0); #define IOMMU_FAULT_PAGE_REQUEST_LAST_PAGE (1 << 1); #define IOMMU_FAULT_PAGE_REQUEST_PRIV_DATA (1 << 2); __u32 flags; __u32 pasid; __u32 grpid; __u32 perm; __u64 addr; __u64 private_data[2]; };
4795 | iommu_fault | Generic fault data |  | ['\n', '``type``\n', ' fault type from :c:type:`enum iommu_fault_type <iommu_fault_type>`\n', '\n', '``padding``\n', ' reserved for future use (should be zero)\n', '\n', '``{unnamed_union}``\n', ' anonymous\n', '\n', '``event``\n', ' fault event, when **type** is ``IOMMU_FAULT_DMA_UNRECOV``\n', '\n', '``prm``\n', ' Page Request message, when **type** is ``IOMMU_FAULT_PAGE_REQ``\n', '\n', '``padding2``\n', ' sets the fault size to allow for future extensions\n', '\n', '\n', '\n', '\n'] | :: struct iommu_fault { __u32 type; __u32 padding; union { struct iommu_fault_unrecoverable event; struct iommu_fault_page_request prm; __u8 padding2[56]; }; };
4796 | iommu_page_response_code | Return status of fault handlers |  |  |  | ``IOMMU_PAGE_RESP_SUCCESS`` Fault has been handled and the page tables populated, retry the access. This is "Success" in PCI PRI. ``IOMMU_PAGE_RESP_INVALID`` Could not handle this fault, don't retry the access. This is "Invalid Request" in PCI PRI. ``IOMMU_PAGE_RESP_FAILURE`` General error. Drop all subsequent faults from this device if possible. This is "Response Failure" in PCI PRI.
4797 | iommu_page_response | Generic page response information |  | ['\n', '``version``\n', ' API version of this structure\n', '\n', '``flags``\n', ' encodes whether the corresponding fields are valid\n', ' (IOMMU_FAULT_PAGE_RESPONSE_* values)\n', '\n', '``pasid``\n', ' Process Address Space ID\n', '\n', '``grpid``\n', ' Page Request Group Index\n', '\n', '``code``\n', ' response code from :c:type:`enum iommu_page_response_code <iommu_page_response_code>`\n', '\n', '\n', '\n', '\n'] | :: struct iommu_page_response { #define IOMMU_PAGE_RESP_VERSION_1 1; __u32 version; #define IOMMU_PAGE_RESP_PASID_VALID (1 << 0); __u32 flags; __u32 pasid; __u32 grpid; __u32 code; };
4798 | devlink_trap_action | Packet trap action. |  |  |  | ``DEVLINK_TRAP_ACTION_DROP`` Packet is dropped by the device and a copy is not sent to the CPU. ``DEVLINK_TRAP_ACTION_TRAP`` The sole copy of the packet is sent to the CPU.
4799 | devlink_trap_type | Packet trap type. |  |  |  | ``DEVLINK_TRAP_TYPE_DROP`` Trap reason is a drop. Trapped packets are only processed by devlink and not injected to the kernel's Rx path. ``DEVLINK_TRAP_TYPE_EXCEPTION`` Trap reason is an exception. Packet was not forwarded as intended due to an exception (e.g., missing neighbour entry) and trapped to control plane for resolution. Trapped packets are processed by devlink and injected to the kernel's Rx path.
4800 | scif_port_id | SCIF port information |  | ['\n', '``node``\n', ' node on which port resides\n', '\n', '``port``\n', ' local port number\n', '\n', '\n', '\n', '\n'] | :: struct scif_port_id { __u16 node; __u16 port; };
4801 | scifioctl_connect | used for SCIF_CONNECT IOCTL |  | ['\n', '``self``\n', ' used to read back the assigned port_id\n', '\n', '``peer``\n', ' destination node and port to connect to\n', '\n', '\n', '\n', '\n'] | :: struct scifioctl_connect { struct scif_port_id self; struct scif_port_id peer; };
4802 | scifioctl_accept | used for SCIF_ACCEPTREQ IOCTL |  | ['\n', '``flags``\n', ' flags\n', '\n', '``peer``\n', ' global id of peer endpoint\n', '\n', '``endpt``\n', ' new connected endpoint descriptor\n', '\n', '\n', '\n', '\n'] | :: struct scifioctl_accept { __s32 flags; struct scif_port_id peer; __u64 endpt; };
4803 | scifioctl_msg | used for SCIF_SEND/SCIF_RECV IOCTL |  | ['\n', '``msg``\n', ' message buffer address\n', '\n', '``len``\n', ' message length\n', '\n', '``flags``\n', ' flags\n', '\n', '``out_len``\n', ' number of bytes sent/received\n', '\n', '\n', '\n', '\n'] | :: struct scifioctl_msg { __u64 msg; __s32 len; __s32 flags; __s32 out_len; };
4804 | scifioctl_reg | used for SCIF_REG IOCTL |  | ['\n', '``addr``\n', ' starting virtual address\n', '\n', '``len``\n', ' length of range\n', '\n', '``offset``\n', ' offset of window\n', '\n', '``prot``\n', ' read/write protection\n', '\n', '``flags``\n', ' flags\n', '\n', '``out_offset``\n', ' offset returned\n', '\n', '\n', '\n', '\n'] | :: struct scifioctl_reg { __u64 addr; __u64 len; __s64 offset; __s32 prot; __s32 flags; __s64 out_offset; };
4805 | scifioctl_unreg | used for SCIF_UNREG IOCTL |  | ['\n', '``offset``\n', ' start of range to unregister\n', '\n', '``len``\n', ' length of range to unregister\n', '\n', '\n', '\n', '\n'] | :: struct scifioctl_unreg { __s64 offset; __u64 len; };
4806 | scifioctl_copy | used for SCIF DMA copy IOCTLs | This structure is used for SCIF_READFROM, SCIF_WRITETO, SCIF_VREADFROM and SCIF_VREADFROM IOCTL's. | ['\n', '``loffset``\n', ' offset in local registered address space to/from\n', ' which to copy\n', '\n', '``len``\n', ' length of range to copy\n', '\n', '``roffset``\n', ' offset in remote registered address space to/from\n', ' which to copy\n', '\n', '``addr``\n', ' user virtual address to/from which to copy\n', '\n', '``flags``\n', ' flags\n', '\n', '\n'] | :: struct scifioctl_copy { __s64 loffset; __u64 len; __s64 roffset; __u64 addr; __s32 flags; };
4807 | scifioctl_fence_mark | used for SCIF_FENCE_MARK IOCTL |  | ['\n', '``flags``\n', ' flags\n', '\n', '``mark``\n', ' fence handle which is a pointer to a __s32\n', '\n', '\n', '\n', '\n'] | :: struct scifioctl_fence_mark { __s32 flags; __u64 mark; };
4808 | scifioctl_fence_signal | used for SCIF_FENCE_SIGNAL IOCTL |  | ['\n', '``loff``\n', ' local offset\n', '\n', '``lval``\n', ' value to write to loffset\n', '\n', '``roff``\n', ' remote offset\n', '\n', '``rval``\n', ' value to write to roffset\n', '\n', '``flags``\n', ' flags\n', '\n', '\n', '\n', '\n'] | :: struct scifioctl_fence_signal { __s64 loff; __u64 lval; __s64 roff; __u64 rval; __s32 flags; };
4809 | scifioctl_node_ids | used for SCIF_GET_NODEIDS IOCTL |  | ['\n', '``nodes``\n', ' pointer to an array of node_ids\n', '\n', '``self``\n', ' ID of the current node\n', '\n', '``len``\n', ' length of array\n', '\n', '\n', '\n', '\n'] | :: struct scifioctl_node_ids { __u64 nodes; __u64 self; __s32 len; };
4810 | gpiochip_info | Information about a certain GPIO chip |  | ['\n', '``name``\n', ' the Linux kernel name of this GPIO chip\n', '\n', '``label``\n', ' a functional name for this GPIO chip, such as a product\n', ' number, may be NULL\n', '\n', '``lines``\n', ' number of GPIO lines on this chip\n', '\n', '\n', '\n', '\n'] | :: struct gpiochip_info { char name[32]; char label[32]; __u32 lines; };
4811 | gpioline_info | Information about a certain GPIO line |  | ['\n', '``line_offset``\n', ' the local offset on this GPIO device, fill this in when\n', ' requesting the line information from the kernel\n', '\n', '``flags``\n', ' various flags for this line\n', '\n', '``name``\n', ' the name of this GPIO line, such as the output pin of the line on the\n', ' chip, a rail or a pin header name on a board, as specified by the gpio\n', ' chip, may be NULL\n', '\n', '``consumer``\n', ' a functional name for the consumer of this GPIO line as set by\n', ' whatever is using it, will be NULL if there is no current user but may\n', " also be NULL if the consumer doesn't set this up\n", '\n', '\n', '\n', '\n'] | :: struct gpioline_info { __u32 line_offset; __u32 flags; char name[32]; char consumer[32]; };
4812 | gpiohandle_request | Information about a GPIO handle request |  | ['\n', '``lineoffsets``\n', ' an array of desired lines, specified by offset index for the\n', ' associated GPIO device\n', '\n', '``flags``\n', ' desired flags for the desired GPIO lines, such as\n', ' GPIOHANDLE_REQUEST_OUTPUT, GPIOHANDLE_REQUEST_ACTIVE_LOW etc, OR:ed\n', ' together. Note that even if multiple lines are requested, the same flags\n', ' must be applicable to all of them, if you want lines with individual\n', ' flags set, request them one by one. It is possible to select\n', ' a batch of input or output lines, but they must all have the same\n', ' characteristics, i.e. all inputs or all outputs, all active low etc\n', '\n', '``default_values``\n', ' if the GPIOHANDLE_REQUEST_OUTPUT is set for a requested\n', ' line, this specifies the default output value, should be 0 (low) or\n', ' 1 (high), anything else than 0 or 1 will be interpreted as 1 (high)\n', '\n', '``consumer_label``\n', ' a desired consumer label for the selected GPIO line(s)\n', ' such as "my-bitbanged-relay"\n', '\n', '``lines``\n', ' number of lines requested in this request, i.e. the number of\n', ' valid fields in the above arrays, set to 1 to request a single line\n', '\n', '``fd``\n', ' if successful this field will contain a valid anonymous file handle\n', ' after a GPIO_GET_LINEHANDLE_IOCTL operation, zero or negative value\n', ' means error\n', '\n', '\n', '\n', '\n'] | :: struct gpiohandle_request { __u32 lineoffsets[GPIOHANDLES_MAX]; __u32 flags; __u8 default_values[GPIOHANDLES_MAX]; char consumer_label[32]; __u32 lines; int fd; };
4813 | gpiohandle_data | Information of values on a GPIO handle |  | ['\n', '``values``\n', ' when getting the state of lines this contains the current\n', ' state of a line, when setting the state of lines these should contain\n', ' the desired target state\n', '\n', '\n', '\n', '\n'] | :: struct gpiohandle_data { __u8 values[GPIOHANDLES_MAX]; };
4814 | gpioevent_request | Information about a GPIO event request |  | ['\n', '``lineoffset``\n', ' the desired line to subscribe to events from, specified by\n', ' offset index for the associated GPIO device\n', '\n', '``handleflags``\n', ' desired handle flags for the desired GPIO line, such as\n', ' GPIOHANDLE_REQUEST_ACTIVE_LOW or GPIOHANDLE_REQUEST_OPEN_DRAIN\n', '\n', '``eventflags``\n', ' desired flags for the desired GPIO event line, such as\n', ' GPIOEVENT_REQUEST_RISING_EDGE or GPIOEVENT_REQUEST_FALLING_EDGE\n', '\n', '``consumer_label``\n', ' a desired consumer label for the selected GPIO line(s)\n', ' such as "my-listener"\n', '\n', '``fd``\n', ' if successful this field will contain a valid anonymous file handle\n', ' after a GPIO_GET_LINEEVENT_IOCTL operation, zero or negative value\n', ' means error\n', '\n', '\n'] | :: struct gpioevent_request { __u32 lineoffset; __u32 handleflags; __u32 eventflags; char consumer_label[32]; int fd; };
4815 | gpioevent_data | The actual event being pushed to userspace |  | ['\n', '``timestamp``\n', ' best estimate of time of event occurrence, in nanoseconds\n', '\n', '``id``\n', ' event identifier\n', '\n', '\n'] | :: struct gpioevent_data { __u64 timestamp; __u32 id; };
4816 | sync_merge_data | data passed to merge ioctl |  | ['\n', '``name``\n', ' name of new fence\n', '\n', '``fd2``\n', ' file descriptor of second fence\n', '\n', '``fence``\n', ' returns the fd of the new fence to userspace\n', '\n', '``flags``\n', ' merge_data flags\n', '\n', '``pad``\n', ' padding for 64-bit alignment, should always be zero\n', '\n', '\n', '\n', '\n'] | :: struct sync_merge_data { char name[32]; __s32 fd2; __s32 fence; __u32 flags; __u32 pad; };
4817 | sync_fence_info | detailed fence information |  | ['\n', '``obj_name``\n', ' name of parent sync_timeline\n', '\n', '``driver_name``\n', ' name of driver implementing the parent\n', '\n', '``status``\n', ' status of the fence 0:active 1:signaled <0:error\n', '\n', '``flags``\n', ' fence_info flags\n', '\n', '``timestamp_ns``\n', ' timestamp of status change in nanoseconds\n', '\n', '\n', '\n', '\n'] | :: struct sync_fence_info { char obj_name[32]; char driver_name[32]; __s32 status; __u32 flags; __u64 timestamp_ns; };
4818 | sync_file_info | data returned from fence info ioctl |  | ['\n', '``name``\n', ' name of fence\n', '\n', '``status``\n', ' status of fence. 1: signaled 0:active <0:error\n', '\n', '``flags``\n', ' sync_file_info flags\n', ' **num_fences** number of fences in the sync_file\n', '\n', '``pad``\n', ' padding for 64-bit alignment, should always be zero\n', '\n', '``sync_fence_info``\n', ' pointer to array of structs sync_fence_info with all\n', ' fences in the sync_file\n', '\n', '\n'] | :: struct sync_file_info { char name[32]; __s32 status; __u32 flags; __u32 num_fences; __u32 pad; __u64 sync_fence_info; };
4819 | bcm_msg_head | head of messages to/from the broadcast manager |  | ['\n', '``opcode``\n', ' opcode, see enum below.\n', '\n', '``flags``\n', ' special flags, see below.\n', '\n', '``count``\n', ' number of frames to send before changing interval.\n', '\n', '``ival1``\n', ' interval for the first **count** frames.\n', '\n', '``ival2``\n', ' interval for the following frames.\n', '\n', '``can_id``\n', ' CAN ID of frames to be sent or received.\n', '\n', '``nframes``\n', ' number of frames appended to the message head.\n', '\n', '``frames``\n', ' array of CAN frames.\n', '\n', '\n', '\n', '\n'] | :: struct bcm_msg_head { __u32 opcode; __u32 flags; __u32 count; struct bcm_timeval ival1, ival2; canid_t can_id; __u32 nframes; struct can_frame frames[0]; };
4820 | blk_zone_type | Types of zones allowed in a zoned device. | Any other value not defined is reserved and must be considered as invalid. |  |  | ``BLK_ZONE_TYPE_CONVENTIONAL`` The zone has no write pointer and can be writen randomly. Zone reset has no effect on the zone. ``BLK_ZONE_TYPE_SEQWRITE_REQ`` The zone must be written sequentially ``BLK_ZONE_TYPE_SEQWRITE_PREF`` The zone can be written non-sequentially
4821 | blk_zone_cond | Condition [state] of a zone in a zoned device. | The Zone Condition state machine in the ZBC/ZAC standards maps the above deinitions as: - ZC1: Empty ¦ BLK_ZONE_EMPTY - ZC2: Implicit Open ¦ BLK_ZONE_COND_IMP_OPEN - ZC3: Explicit Open ¦ BLK_ZONE_COND_EXP_OPEN - ZC4: Closed ¦ BLK_ZONE_CLOSED - ZC5: Full ¦ BLK_ZONE_FULL - ZC6: Read Only ¦ BLK_ZONE_READONLY - ZC7: Offline ¦ BLK_ZONE_OFFLINE Conditions 0x5 to 0xC are reserved by the current ZBC/ZAC spec and should be considered invalid. |  |  | ``BLK_ZONE_COND_NOT_WP`` The zone has no write pointer, it is conventional. ``BLK_ZONE_COND_EMPTY`` The zone is empty. ``BLK_ZONE_COND_IMP_OPEN`` The zone is open, but not explicitly opened. ``BLK_ZONE_COND_EXP_OPEN`` The zones was explicitly opened by an OPEN ZONE command. ``BLK_ZONE_COND_CLOSED`` The zone was [explicitly] closed after writing. ``BLK_ZONE_COND_READONLY`` The zone is read-only. ``BLK_ZONE_COND_FULL`` The zone is marked as full, possibly by a zone FINISH ZONE command. ``BLK_ZONE_COND_OFFLINE`` The zone is offline (sectors cannot be read/written).
4822 | blk_zone | Zone descriptor for BLKREPORTZONE ioctl. | start, len and wp use the regular 512 B sector unit, regardless of the device logical block size. The overall structure size is 64 B to match the ZBC/ZAC defined zone descriptor and allow support for future additional zone information. | ['\n', '``start``\n', ' Zone start in 512 B sector units\n', '\n', '``len``\n', ' Zone length in 512 B sector units\n', '\n', '``wp``\n', ' Zone write pointer location in 512 B sector units\n', '\n', '``type``\n', ' see enum blk_zone_type for possible values\n', '\n', '``cond``\n', ' see enum blk_zone_cond for possible values\n', '\n', '``non_seq``\n', ' Flag indicating that the zone is using non-sequential resources\n', ' (for host-aware zoned block devices only).\n', '\n', '``reset``\n', ' Flag indicating that a zone reset is recommended.\n', '\n', '``reserved``\n', ' Padding to 64 B to match the ZBC/ZAC defined zone descriptor size.\n', '\n', '\n'] | :: struct blk_zone { __u64 start; __u64 len; __u64 wp; __u8 type; __u8 cond; __u8 non_seq; __u8 reset; __u8 reserved[36]; };
4823 | blk_zone_report | BLKREPORTZONE ioctl request/reply | The array of at most **nr_zones** must follow this structure in memory. | ['\n', '``sector``\n', ' starting sector of report\n', '\n', '``nr_zones``\n', ' IN maximum / OUT actual\n', '\n', '``reserved``\n', ' padding to 16 byte alignment\n', '\n', '``zones``\n', ' Space to hold **nr_zones** **zones** entries on reply.\n', '\n', '\n'] | :: struct blk_zone_report { __u64 sector; __u32 nr_zones; __u8 reserved[4]; struct blk_zone zones[0]; };
4824 | blk_zone_range | BLKRESETZONE ioctl request |  | ['\n', '``sector``\n', ' starting sector of the first zone to issue reset write pointer\n', '\n', '``nr_sectors``\n', ' Total number of sectors of 1 or more zones to reset\n', '\n', '\n'] | :: struct blk_zone_range { __u64 sector; __u64 nr_sectors; };
4825 | membarrier_cmd | membarrier system call command | Command to be passed to the membarrier system call. The commands need to be a single bit each, except for MEMBARRIER_CMD_QUERY which is assigned to the value 0. |  |  | ``MEMBARRIER_CMD_QUERY`` Query the set of supported commands. It returns a bitmask of valid commands. ``MEMBARRIER_CMD_GLOBAL`` Execute a memory barrier on all running threads. Upon return from system call, the caller thread is ensured that all running threads have passed through a state where all memory accesses to user-space addresses match program order between entry to and return from the system call (non-running threads are de facto in such a state). This covers threads from all processes running on the system. This command returns 0. ``MEMBARRIER_CMD_GLOBAL_EXPEDITED`` Execute a memory barrier on all running threads of all processes which previously registered with MEMBARRIER_CMD_REGISTER_GLOBAL_EXPEDITED. Upon return from system call, the caller thread is ensured that all running threads have passed through a state where all memory accesses to user-space addresses match program order between entry to and return from the system call (non-running threads are de facto in such a state). This only covers threads from processes which registered with MEMBARRIER_CMD_REGISTER_GLOBAL_EXPEDITED. This command returns 0. Given that registration is about the intent to receive the barriers, it is valid to invoke MEMBARRIER_CMD_GLOBAL_EXPEDITED from a non-registered process. ``MEMBARRIER_CMD_REGISTER_GLOBAL_EXPEDITED`` Register the process intent to receive MEMBARRIER_CMD_GLOBAL_EXPEDITED memory barriers. Always returns 0. ``MEMBARRIER_CMD_PRIVATE_EXPEDITED`` Execute a memory barrier on each running thread belonging to the same process as the current thread. Upon return from system call, the caller thread is ensured that all its running threads siblings have passed through a state where all memory accesses to user-space addresses match program order between entry to and return from the system call (non-running threads are de facto in such a state). This only covers threads from the same process as the caller thread. This command returns 0 on success. The "expedited" commands complete faster than the non-expedited ones, they never block, but have the downside of causing extra overhead. A process needs to register its intent to use the private expedited command prior to using it, otherwise this command returns -EPERM. ``MEMBARRIER_CMD_REGISTER_PRIVATE_EXPEDITED`` Register the process intent to use MEMBARRIER_CMD_PRIVATE_EXPEDITED. Always returns 0. ``MEMBARRIER_CMD_PRIVATE_EXPEDITED_SYNC_CORE`` In addition to provide memory ordering guarantees described in MEMBARRIER_CMD_PRIVATE_EXPEDITED, ensure the caller thread, upon return from system call, that all its running threads siblings have executed a core serializing instruction. (architectures are required to guarantee that non-running threads issue core serializing instructions before they resume user-space execution). This only covers threads from the same process as the caller thread. This command returns 0 on success. The "expedited" commands complete faster than the non-expedited ones, they never block, but have the downside of causing extra overhead. If this command is not implemented by an architecture, -EINVAL is returned. A process needs to register its intent to use the private expedited sync core command prior to using it, otherwise this command returns -EPERM. ``MEMBARRIER_CMD_REGISTER_PRIVATE_EXPEDITED_SYNC_CORE`` Register the process intent to use MEMBARRIER_CMD_PRIVATE_EXPEDITED_SYNC_CORE. If this command is not implemented by an architecture, -EINVAL is returned. Returns 0 on success. ``MEMBARRIER_CMD_SHARED`` Alias to MEMBARRIER_CMD_GLOBAL. Provided for header backward compatibility.
4826 | mmc_ioc_multi_cmd | multi command information |  | ['\n', '``num_of_cmds``\n', ' Number of commands to send. Must be equal to or less than\n', ' MMC_IOC_MAX_CMDS.\n', '\n', '``cmds``\n', " Array of commands with length equal to 'num_of_cmds'\n", '\n', '\n', '\n', '\n'] | :: struct mmc_ioc_multi_cmd { __u64 num_of_cmds; struct mmc_ioc_cmd cmds[0]; };
4827 | nilfs_inode | structure of an inode on disk |  | ['\n', '``i_blocks``\n', ' blocks count\n', '\n', '``i_size``\n', ' size in bytes\n', '\n', '``i_ctime``\n', ' creation time (seconds)\n', '\n', '``i_mtime``\n', ' modification time (seconds)\n', '\n', '``i_ctime_nsec``\n', ' creation time (nano seconds)\n', '\n', '``i_mtime_nsec``\n', ' modification time (nano seconds)\n', '\n', '``i_uid``\n', ' user id\n', '\n', '``i_gid``\n', ' group id\n', '\n', '``i_mode``\n', ' file mode\n', '\n', '``i_links_count``\n', ' links count\n', '\n', '``i_flags``\n', ' file flags\n', '\n', '``i_bmap``\n', ' block mapping\n', '\n', '``i_xattr``\n', ' extended attributes\n', '\n', '``i_generation``\n', ' file generation (for NFS)\n', '\n', '``i_pad``\n', ' padding\n', '\n', '\n', '\n', '\n'] | :: struct nilfs_inode { __le64 i_blocks; __le64 i_size; __le64 i_ctime; __le64 i_mtime; __le32 i_ctime_nsec; __le32 i_mtime_nsec; __le32 i_uid; __le32 i_gid; __le16 i_mode; __le16 i_links_count; __le32 i_flags; __le64 i_bmap[NILFS_INODE_BMAP_SIZE]; #define i_device_code i_bmap[0]; __le64 i_xattr; __le32 i_generation; __le32 i_pad; };
4828 | nilfs_super_root | structure of super root |  | ['\n', '``sr_sum``\n', ' check sum\n', '\n', '``sr_bytes``\n', ' byte count of the structure\n', '\n', '``sr_flags``\n', ' flags (reserved)\n', '\n', '``sr_nongc_ctime``\n', ' write time of the last segment not for cleaner operation\n', '\n', '``sr_dat``\n', ' DAT file inode\n', '\n', '``sr_cpfile``\n', ' checkpoint file inode\n', '\n', '``sr_sufile``\n', ' segment usage file inode\n', '\n', '\n', '\n', '\n'] | :: struct nilfs_super_root { __le32 sr_sum; __le16 sr_bytes; __le16 sr_flags; __le64 sr_nongc_ctime; struct nilfs_inode sr_dat; struct nilfs_inode sr_cpfile; struct nilfs_inode sr_sufile; };
4829 | nilfs_super_block | structure of super block on disk |  | ['\n', '\n', '\n', '\n'] | :: struct nilfs_super_block { __le32 s_rev_level; __le16 s_minor_rev_level; __le16 s_magic; __le16 s_bytes; __le16 s_flags; __le32 s_crc_seed; __le32 s_sum; __le32 s_log_block_size; __le64 s_nsegments; __le64 s_dev_size; __le64 s_first_data_block; __le32 s_blocks_per_segment; __le32 s_r_segments_percentage; __le64 s_last_cno; __le64 s_last_pseg; __le64 s_last_seq; __le64 s_free_blocks_count; __le64 s_ctime; __le64 s_mtime; __le64 s_wtime; __le16 s_mnt_count; __le16 s_max_mnt_count; __le16 s_state; __le16 s_errors; __le64 s_lastcheck; __le32 s_checkinterval; __le32 s_creator_os; __le16 s_def_resuid; __le16 s_def_resgid; __le32 s_first_ino; __le16 s_inode_size; __le16 s_dat_entry_size; __le16 s_checkpoint_size; __le16 s_segment_usage_size; __u8 s_uuid[16]; char s_volume_name[80]; __le32 s_c_interval; __le32 s_c_block_max; __le64 s_feature_compat; __le64 s_feature_compat_ro; __le64 s_feature_incompat; __u32 s_reserved[186]; };
4830 | nilfs_finfo | file information |  | ['\n', '``fi_ino``\n', ' inode number\n', '\n', '``fi_cno``\n', ' checkpoint number\n', '\n', '``fi_nblocks``\n', ' number of blocks (including intermediate blocks)\n', '\n', '``fi_ndatablk``\n', ' number of file data blocks\n', '\n', '\n', '\n', '\n'] | :: struct nilfs_finfo { __le64 fi_ino; __le64 fi_cno; __le32 fi_nblocks; __le32 fi_ndatablk; };
4831 | nilfs_binfo_v | information on a data block (except DAT) |  | ['\n', '``bi_vblocknr``\n', ' virtual block number\n', '\n', '``bi_blkoff``\n', ' block offset\n', '\n', '\n', '\n', '\n'] | :: struct nilfs_binfo_v { __le64 bi_vblocknr; __le64 bi_blkoff; };
4832 | nilfs_binfo_dat | information on a DAT node block |  | ['\n', '``bi_blkoff``\n', ' block offset\n', '\n', '``bi_level``\n', ' level\n', '\n', '``bi_pad``\n', ' padding\n', '\n', '\n', '\n', '\n'] | :: struct nilfs_binfo_dat { __le64 bi_blkoff; __u8 bi_level; __u8 bi_pad[7]; };
4833 | nilfs_binfo |  |  | ['\n', '``bi_v``\n', ' nilfs_binfo_v structure\n', '\n', '``bi_dat``\n', ' nilfs_binfo_dat structure\n', '\n', '\n', '\n', '\n'] | :: union nilfs_binfo { struct nilfs_binfo_v bi_v; struct nilfs_binfo_dat bi_dat; };
4834 | nilfs_segment_summary | segment summary header |  | ['\n', '``ss_datasum``\n', ' checksum of data\n', '\n', '``ss_sumsum``\n', ' checksum of segment summary\n', '\n', '``ss_magic``\n', ' magic number\n', '\n', '``ss_bytes``\n', ' size of this structure in bytes\n', '\n', '``ss_flags``\n', ' flags\n', '\n', '``ss_seq``\n', ' sequence number\n', '\n', '``ss_create``\n', ' creation timestamp\n', '\n', '``ss_next``\n', ' next segment\n', '\n', '``ss_nblocks``\n', ' number of blocks\n', '\n', '``ss_nfinfo``\n', ' number of finfo structures\n', '\n', '``ss_sumbytes``\n', ' total size of segment summary in bytes\n', '\n', '``ss_pad``\n', ' padding\n', '\n', '``ss_cno``\n', ' checkpoint number\n', '\n', '\n', '\n', '\n'] | :: struct nilfs_segment_summary { __le32 ss_datasum; __le32 ss_sumsum; __le32 ss_magic; __le16 ss_bytes; __le16 ss_flags; __le64 ss_seq; __le64 ss_create; __le64 ss_next; __le32 ss_nblocks; __le32 ss_nfinfo; __le32 ss_sumbytes; __le32 ss_pad; __le64 ss_cno; };
4835 | nilfs_btree_node | header of B-tree node block |  | ['\n', '``bn_flags``\n', ' flags\n', '\n', '``bn_level``\n', ' level\n', '\n', '``bn_nchildren``\n', ' number of children\n', '\n', '``bn_pad``\n', ' padding\n', '\n', '\n', '\n', '\n'] | :: struct nilfs_btree_node { __u8 bn_flags; __u8 bn_level; __le16 bn_nchildren; __le32 bn_pad; };
4836 | nilfs_direct_node | header of built-in bmap array |  | ['\n', '``dn_flags``\n', ' flags\n', '\n', '\n', '\n', '\n'] | :: struct nilfs_direct_node { __u8 dn_flags; __u8 pad[7]; };
4837 | nilfs_palloc_group_desc | block group descriptor |  | ['\n', '``pg_nfrees``\n', ' number of free entries in block group\n', '\n', '\n', '\n', '\n'] | :: struct nilfs_palloc_group_desc { __le32 pg_nfrees; };
4838 | nilfs_dat_entry | disk address translation entry |  | ['\n', '``de_blocknr``\n', ' block number\n', '\n', '``de_start``\n', ' start checkpoint number\n', '\n', '``de_end``\n', ' end checkpoint number\n', '\n', '``de_rsv``\n', ' reserved for future use\n', '\n', '\n', '\n', '\n'] | :: struct nilfs_dat_entry { __le64 de_blocknr; __le64 de_start; __le64 de_end; __le64 de_rsv; };
4839 | nilfs_snapshot_list | snapshot list |  | ['\n', '``ssl_next``\n', ' next checkpoint number on snapshot list\n', '\n', '``ssl_prev``\n', ' previous checkpoint number on snapshot list\n', '\n', '\n', '\n', '\n'] | :: struct nilfs_snapshot_list { __le64 ssl_next; __le64 ssl_prev; };
4840 | nilfs_checkpoint | checkpoint structure |  | ['\n', '``cp_flags``\n', ' flags\n', '\n', '``cp_checkpoints_count``\n', ' checkpoints count in a block\n', '\n', '``cp_snapshot_list``\n', ' snapshot list\n', '\n', '``cp_cno``\n', ' checkpoint number\n', '\n', '``cp_create``\n', ' creation timestamp\n', '\n', '``cp_nblk_inc``\n', ' number of blocks incremented by this checkpoint\n', '\n', '``cp_inodes_count``\n', ' inodes count\n', '\n', '``cp_blocks_count``\n', ' blocks count\n', '\n', '``cp_ifile_inode``\n', ' inode of ifile\n', '\n', '\n', '\n', '\n'] | :: struct nilfs_checkpoint { __le32 cp_flags; __le32 cp_checkpoints_count; struct nilfs_snapshot_list cp_snapshot_list; __le64 cp_cno; __le64 cp_create; __le64 cp_nblk_inc; __le64 cp_inodes_count; __le64 cp_blocks_count; struct nilfs_inode cp_ifile_inode; };
4841 | nilfs_cpfile_header | checkpoint file header |  | ['\n', '``ch_ncheckpoints``\n', ' number of checkpoints\n', '\n', '``ch_nsnapshots``\n', ' number of snapshots\n', '\n', '``ch_snapshot_list``\n', ' snapshot list\n', '\n', '\n', '\n', '\n'] | :: struct nilfs_cpfile_header { __le64 ch_ncheckpoints; __le64 ch_nsnapshots; struct nilfs_snapshot_list ch_snapshot_list; };
4842 | nilfs_segment_usage | segment usage |  | ['\n', '``su_lastmod``\n', ' last modified timestamp\n', '\n', '``su_nblocks``\n', ' number of blocks in segment\n', '\n', '``su_flags``\n', ' flags\n', '\n', '\n', '\n', '\n'] | :: struct nilfs_segment_usage { __le64 su_lastmod; __le32 su_nblocks; __le32 su_flags; };
4843 | nilfs_sufile_header | segment usage file header |  | ['\n', '``sh_ncleansegs``\n', ' number of clean segments\n', '\n', '``sh_ndirtysegs``\n', ' number of dirty segments\n', '\n', '``sh_last_alloc``\n', ' last allocated segment number\n', '\n', '\n'] | :: struct nilfs_sufile_header { __le64 sh_ncleansegs; __le64 sh_ndirtysegs; __le64 sh_last_alloc; };
4844 | caif_link_selector | Physical Link Selection. | CAIF Link Layers can register their link properties. This enum is used for choosing between CAIF Link Layers when setting up CAIF Channels when multiple CAIF Link Layers exists. |  |  | ``CAIF_LINK_HIGH_BANDW`` Physical interface for high-bandwidth traffic. ``CAIF_LINK_LOW_LATENCY`` Physical interface for low-latency traffic.
4845 | caif_channel_priority | CAIF channel priorities. | Priority can be set on CAIF Channels in order to prioritize between traffic on different CAIF Channels. These priority levels are recommended, but the priority value is not restricted to the values defined in this enum, any value between CAIF_PRIO_MIN and CAIF_PRIO_MAX could be used. |  |  | ``CAIF_PRIO_MIN`` Min priority for a channel. ``CAIF_PRIO_LOW`` Low-priority channel. ``CAIF_PRIO_NORMAL`` Normal/default priority level. ``CAIF_PRIO_HIGH`` High priority level ``CAIF_PRIO_MAX`` Max priority for channel
4846 | caif_protocol_type | CAIF Channel type. | This enum defines the CAIF Channel type to be used. This defines the service to connect to on the modem. |  |  | ``CAIFPROTO_AT`` Classic AT channel. ``CAIFPROTO_DATAGRAM`` Datagram channel. ``CAIFPROTO_DATAGRAM_LOOP`` Datagram loopback channel, used for testing. ``CAIFPROTO_UTIL`` Utility (Psock) channel. ``CAIFPROTO_RFM`` Remote File Manager ``CAIFPROTO_DEBUG`` Debug link ``_CAIFPROTO_MAX`` *undescribed*
4847 | caif_at_type | AT Service Endpoint |  |  |  | ``CAIF_ATTYPE_PLAIN`` Connects to a plain vanilla AT channel.
4848 | caif_debug_service | Debug Service Endpoint |  |  |  | ``CAIF_RADIO_DEBUG_SERVICE`` Debug service on the Radio sub-system ``CAIF_APP_DEBUG_SERVICE`` Debug for the applications sub-system
4849 | sockaddr_caif | the sockaddr structure for CAIF sockets. | This structure holds the connect parameters used for setting up a CAIF Channel. It defines the service to connect to on the modem. | ['\n', '``family``\n', ' Address family number, must be AF_CAIF.\n', '\n', '``u``\n', " Union of address data 'switched' by family.\n", ' :\n', '\n', '``u.at``\n', ' Applies when family = CAIFPROTO_AT.\n', '\n', '``u.at.type``\n', ' Type of AT link to set up (enum caif_at_type).\n', '\n', '``u.util``\n', ' Applies when family = CAIFPROTO_UTIL\n', '\n', '``u.util.service``\n', ' Utility service name.\n', '\n', '``u.dgm``\n', ' Applies when family = CAIFPROTO_DATAGRAM\n', '\n', '``u.dgm.connection_id``\n', ' Datagram connection id.\n', '\n', '``u.dgm.nsapi``\n', ' NSAPI of the PDP-Context.\n', '\n', '``u.rfm``\n', ' Applies when family = CAIFPROTO_RFM\n', '\n', '``u.rfm.connection_id``\n', ' Connection ID for RFM.\n', '\n', '``u.rfm.volume``\n', ' Volume to mount.\n', '\n', '``u.dbg``\n', ' Applies when family = CAIFPROTO_DEBUG.\n', '\n', '``u.dbg.type``\n', ' Type of debug connection to set up\n', ' (caif_debug_type).\n', '\n', '``u.dbg.service``\n', ' Service sub-system to connect (caif_debug_service\n', '\n', '\n'] | :: struct sockaddr_caif { __kernel_sa_family_t family; union { struct { __u8 type; } at; struct { char service[16]; } util; union { __u32 connection_id; __u8 nsapi; } dgm; struct { __u32 connection_id; char volume[16]; } rfm; struct { __u8 type; __u8 service; } dbg; } u; };
4850 | caif_socket_opts | CAIF option values for getsockopt and setsockopt. | This enum defines the CAIF Socket options to be used on a socket of type PF_CAIF. |  |  | ``CAIFSO_LINK_SELECT`` Selector used if multiple CAIF Link layers are available. Either a high bandwidth link can be selected (CAIF_LINK_HIGH_BANDW) or or a low latency link (CAIF_LINK_LOW_LATENCY). This option is of type __u32. Alternatively SO_BINDTODEVICE can be used. ``CAIFSO_REQ_PARAM`` Used to set the request parameters for a utility channel. (maximum 256 bytes). This option must be set before connecting. ``CAIFSO_RSP_PARAM`` Gets the response parameters for a utility channel. (maximum 256 bytes). This option is valid after a successful connect.
4851 | ifla_caif | CAIF NetlinkRT parameters. | When using RT Netlink to create, destroy or configure a CAIF IP interface, enum ifla_caif is used to specify the configuration attributes. |  |  | ``__IFLA_CAIF_UNSPEC`` *undescribed* ``IFLA_CAIF_IPV4_CONNID`` Connection ID for IPv4 PDP Context. The type of attribute is NLA_U32. ``IFLA_CAIF_IPV6_CONNID`` Connection ID for IPv6 PDP Context. The type of attribute is NLA_U32. ``IFLA_CAIF_LOOPBACK`` If different from zero, device is doing loopback The type of attribute is NLA_U8. ``__IFLA_CAIF_MAX`` *undescribed*
4852 | mic_device_desc |  | virtio driver and userspace backend | ['\n', '``type``\n', ' Device type: console/network/disk etc. Type 0/-1 terminates.\n', '\n', '``num_vq``\n', ' Number of virtqueues.\n', '\n', '``feature_len``\n', ' Number of bytes of feature bits. Multiply by 2: one for\n', '\n', '``config_len``\n', ' Number of bytes of the config array after virtqueues.\n', '\n', '``status``\n', ' A status byte, written by the Guest.\n', '\n', '``config``\n', ' Start of the following variable length config.\n', '\n', '\n'] | :: struct mic_device_desc { __s8 type; __u8 num_vq; __u8 feature_len; __u8 config_len; __u8 status; __le64 config[0]; };
4853 | mic_device_ctrl |  | used internally by the host and card side drivers. | ['\n', '``vdev``\n', ' Used for storing MIC vdev information by the guest.\n', '\n', '``config_change``\n', ' Set to 1 by host when a config change is requested.\n', '\n', '``vdev_reset``\n', ' Set to 1 by guest to indicate virtio device has been reset.\n', '\n', '``guest_ack``\n', ' Set to 1 by guest to ack a command.\n', '\n', '``host_ack``\n', ' Set to 1 by host to ack a command.\n', '\n', '``used_address_updated``\n', ' Set to 1 by guest when the used address should be\n', ' updated.\n', '\n', '``c2h_vdev_db``\n', ' The doorbell number to be used by guest. Set by host.\n', '\n', '``h2c_vdev_db``\n', ' The doorbell number to be used by host. Set by guest.\n', '\n', '\n'] | :: struct mic_device_ctrl { __le64 vdev; __u8 config_change; __u8 vdev_reset; __u8 guest_ack; __u8 host_ack; __u8 used_address_updated; __s8 c2h_vdev_db; __s8 h2c_vdev_db; };
4854 | mic_bootparam |  |  | ['\n', '``magic``\n', ' A magic value used by the card to ensure it can see the host\n', '\n', '``h2c_config_db``\n', ' Host to Card Virtio config doorbell set by card\n', '\n', '``node_id``\n', ' Unique id of the node\n', ' **h2c_scif_db** - Host to card SCIF doorbell set by card\n', ' **c2h_scif_db** - Card to host SCIF doorbell set by host\n', ' **scif_host_dma_addr** - SCIF host queue pair DMA address\n', ' **scif_card_dma_addr** - SCIF card queue pair DMA address\n', '\n', '\n', '\n', '\n'] | :: struct mic_bootparam { __le32 magic; __s8 h2c_config_db; __u8 node_id; __u8 h2c_scif_db; __u8 c2h_scif_db; __u64 scif_host_dma_addr; __u64 scif_card_dma_addr; };
4855 | mic_device_page |  |  | ['\n', '``bootparam``\n', ' The bootparam structure is used for sharing information and\n', ' status updates between MIC host and card drivers.\n', '\n', '``desc``\n', ' Array of MIC virtio device descriptors.\n', '\n', '\n', '\n', '\n'] | :: struct mic_device_page { struct mic_bootparam bootparam; struct mic_device_desc desc[0]; };
4856 | mic_vqconfig |  | for a virtqueue to be laid out in config space. | ['\n', '``address``\n', ' Guest/MIC physical address of the virtio ring\n', ' (avail and desc rings)\n', '\n', '``used_address``\n', ' Guest/MIC physical address of the used ring\n', '\n', '``num``\n', ' The number of entries in the virtio_ring\n', '\n', '\n'] | :: struct mic_vqconfig { __le64 address; __le64 used_address; __le16 num; };
4857 | _mic_vring_info | Host vring info exposed to userspace backend for the avail index and magic for the card. |  | ['\n', '``avail_idx``\n', ' host avail idx\n', '\n', '``magic``\n', ' A magic debug cookie.\n', '\n', '\n', '\n', '\n'] | :: struct _mic_vring_info { __u16 avail_idx; __le32 magic; };
4858 | mic_vring | Vring information. |  | ['\n', '``vr``\n', ' The virtio ring.\n', '\n', '``info``\n', ' Host vring information exposed to the userspace backend for the\n', ' avail index and magic for the card.\n', '\n', '``va``\n', ' The va for the buffer allocated for vr and info.\n', '\n', '``len``\n', ' The length of the buffer required for allocating vr and info.\n', '\n', '\n', '\n', '\n'] | :: struct mic_vring { struct vring vr; struct _mic_vring_info *info; void *va; int len; };
4859 | mic_states | MIC states. |  |  |  | ``MIC_READY`` *undescribed* ``MIC_BOOTING`` *undescribed* ``MIC_ONLINE`` *undescribed* ``MIC_SHUTTING_DOWN`` *undescribed* ``MIC_RESETTING`` *undescribed* ``MIC_RESET_FAILED`` *undescribed* ``MIC_LAST`` *undescribed*
4860 | mic_status | MIC status reported by card after a host or card initiated shutdown or a card crash. |  |  |  | ``MIC_NOP`` *undescribed* ``MIC_CRASHED`` *undescribed* ``MIC_HALTED`` *undescribed* ``MIC_POWER_OFF`` *undescribed* ``MIC_RESTART`` *undescribed* ``MIC_STATUS_LAST`` *undescribed*
4861 | ip6t_srh | SRH match options **** next_hdr: Next header field of SRH **** hdr_len: Extension header length field of SRH **** segs_left: Segments left field of SRH **** last_entry: Last entry field of SRH **** tag: Tag field of SRH **** mt_flags: match options **** mt_invflags: Invert the sense of match options |  | ['\n', '\n', '\n', '\n'] | :: struct ip6t_srh { __u8 next_hdr; __u8 hdr_len; __u8 segs_left; __u8 last_entry; __u16 tag; __u16 mt_flags; __u16 mt_invflags; };
4862 | ip6t_srh1 | SRH match options (revision 1) **** next_hdr: Next header field of SRH **** hdr_len: Extension header length field of SRH **** segs_left: Segments left field of SRH **** last_entry: Last entry field of SRH **** tag: Tag field of SRH **** psid_addr: Address of previous SID in SRH SID list **** nsid_addr: Address of NEXT SID in SRH SID list **** lsid_addr: Address of LAST SID in SRH SID list **** psid_msk: Mask of previous SID in SRH SID list **** nsid_msk: Mask of next SID in SRH SID list **** lsid_msk: MAsk of last SID in SRH SID list **** mt_flags: match options **** mt_invflags: Invert the sense of match options |  | ['\n', '\n', '\n', '\n'] | :: struct ip6t_srh1 { __u8 next_hdr; __u8 hdr_len; __u8 segs_left; __u8 last_entry; __u16 tag; struct in6_addr psid_addr; struct in6_addr nsid_addr; struct in6_addr lsid_addr; struct in6_addr psid_msk; struct in6_addr nsid_msk; struct in6_addr lsid_msk; __u16 mt_flags; __u16 mt_invflags; };
4863 | i2c_msg | an I2C transaction segment beginning with START | An i2c_msg is the low level representation of one segment of an I2C transaction. It is visible to drivers in the **i2c_transfer\(\)** procedure, to userspace from i2c-dev, and to I2C adapter drivers through the **i2c_adapter**.**master_xfer\(\)** method. Except when I2C "protocol mangling" is used, all I2C adapters implement the standard rules for I2C transactions. Each transaction begins with a START. That is followed by the slave address, and a bit encoding read versus write. Then follow all the data bytes, possibly including a byte with SMBus PEC. The transfer terminates with a NAK, or when all those bytes have been transferred and ACKed. If this is the last message in a group, it is followed by a STOP. Otherwise it is followed by the next **i2c_msg** transaction segment, beginning with a (repeated) START. Alternatively, when the adapter supports I2C_FUNC_PROTOCOL_MANGLING then passing certain **flags** may have changed those standard protocol behaviors. Those flags are only for use with broken/nonconforming slaves, and with adapters which are known to support the specific mangling options they need (one or more of IGNORE_NAK, NO_RD_ACK, NOSTART, and REV_DIR_ADDR). | ['\n', '``addr``\n', ' Slave address, either seven or ten bits. When this is a ten\n', ' bit address, I2C_M_TEN must be set in **flags** and the adapter\n', ' must support I2C_FUNC_10BIT_ADDR.\n', '\n', '``flags``\n', ' I2C_M_RD is handled by all adapters. No other flags may be\n', ' provided unless the adapter exported the relevant I2C_FUNC_*\n', ' flags through i2c_check_functionality().\n', '\n', '``len``\n', ' Number of data bytes in **buf** being read from or written to the\n', ' I2C slave address. For read transactions where I2C_M_RECV_LEN\n', ' is set, the caller guarantees that this buffer can hold up to\n', ' 32 bytes in addition to the initial length byte sent by the\n', ' slave (plus, if used, the SMBus PEC); and this value will be\n', ' incremented by the number of block data bytes received.\n', '\n', '``buf``\n', " The buffer into which data is read, or from which it's written.\n", '\n', '\n'] | :: struct i2c_msg { __u16 addr; __u16 flags; #define I2C_M_RD 0x0001 ; #define I2C_M_TEN 0x0010 ; #define I2C_M_DMA_SAFE 0x0200 ; #define I2C_M_RECV_LEN 0x0400 ; #define I2C_M_NO_RD_ACK 0x0800 ; #define I2C_M_IGNORE_NAK 0x1000 ; #define I2C_M_REV_DIR_ADDR 0x2000 ; #define I2C_M_NOSTART 0x4000 ; #define I2C_M_STOP 0x8000 ; __u16 len; __u8 *buf; };
4864 | nft_registers | nf_tables registers | nf_tables used to have five registers: a verdict register and four data registers of size 16. The data registers have been changed to 16 registers of size 4. For compatibility reasons, the NFT_REG_[1-4] registers still map to areas of size 16, the 4 byte registers are addressed using NFT_REG32_00 - NFT_REG32_15. |  |  | ``NFT_REG_VERDICT`` *undescribed* ``NFT_REG_1`` *undescribed* ``NFT_REG_2`` *undescribed* ``NFT_REG_3`` *undescribed* ``NFT_REG_4`` *undescribed* ``__NFT_REG_MAX`` *undescribed* ``NFT_REG32_00`` *undescribed* ``NFT_REG32_01`` *undescribed* ``NFT_REG32_02`` *undescribed* ``NFT_REG32_03`` *undescribed* ``NFT_REG32_04`` *undescribed* ``NFT_REG32_05`` *undescribed* ``NFT_REG32_06`` *undescribed* ``NFT_REG32_07`` *undescribed* ``NFT_REG32_08`` *undescribed* ``NFT_REG32_09`` *undescribed* ``NFT_REG32_10`` *undescribed* ``NFT_REG32_11`` *undescribed* ``NFT_REG32_12`` *undescribed* ``NFT_REG32_13`` *undescribed* ``NFT_REG32_14`` *undescribed* ``NFT_REG32_15`` *undescribed*
4865 | nft_verdicts | nf_tables internal verdicts | The nf_tables verdicts share their numeric space with the netfilter verdicts. |  |  | ``NFT_CONTINUE`` continue evaluation of the current rule ``NFT_BREAK`` terminate evaluation of the current rule ``NFT_JUMP`` push the current chain on the jump stack and jump to a chain ``NFT_GOTO`` jump to a chain without pushing the current chain on the jump stack ``NFT_RETURN`` return to the topmost chain on the jump stack
4866 | nf_tables_msg_types | nf_tables netlink message types |  |  |  | ``NFT_MSG_NEWTABLE`` create a new table (enum nft_table_attributes) ``NFT_MSG_GETTABLE`` get a table (enum nft_table_attributes) ``NFT_MSG_DELTABLE`` delete a table (enum nft_table_attributes) ``NFT_MSG_NEWCHAIN`` create a new chain (enum nft_chain_attributes) ``NFT_MSG_GETCHAIN`` get a chain (enum nft_chain_attributes) ``NFT_MSG_DELCHAIN`` delete a chain (enum nft_chain_attributes) ``NFT_MSG_NEWRULE`` create a new rule (enum nft_rule_attributes) ``NFT_MSG_GETRULE`` get a rule (enum nft_rule_attributes) ``NFT_MSG_DELRULE`` delete a rule (enum nft_rule_attributes) ``NFT_MSG_NEWSET`` create a new set (enum nft_set_attributes) ``NFT_MSG_GETSET`` get a set (enum nft_set_attributes) ``NFT_MSG_DELSET`` delete a set (enum nft_set_attributes) ``NFT_MSG_NEWSETELEM`` create a new set element (enum nft_set_elem_attributes) ``NFT_MSG_GETSETELEM`` get a set element (enum nft_set_elem_attributes) ``NFT_MSG_DELSETELEM`` delete a set element (enum nft_set_elem_attributes) ``NFT_MSG_NEWGEN`` announce a new generation, only for events (enum nft_gen_attributes) ``NFT_MSG_GETGEN`` get the rule-set generation (enum nft_gen_attributes) ``NFT_MSG_TRACE`` trace event (enum nft_trace_attributes) ``NFT_MSG_NEWOBJ`` create a stateful object (enum nft_obj_attributes) ``NFT_MSG_GETOBJ`` get a stateful object (enum nft_obj_attributes) ``NFT_MSG_DELOBJ`` delete a stateful object (enum nft_obj_attributes) ``NFT_MSG_GETOBJ_RESET`` get and reset a stateful object (enum nft_obj_attributes) ``NFT_MSG_NEWFLOWTABLE`` add new flow table (enum nft_flowtable_attributes) ``NFT_MSG_GETFLOWTABLE`` get flow table (enum nft_flowtable_attributes) ``NFT_MSG_DELFLOWTABLE`` delete flow table (enum nft_flowtable_attributes) ``NFT_MSG_MAX`` *undescribed*
4867 | nft_list_attributes | nf_tables generic list netlink attributes |  |  |  | ``NFTA_LIST_UNPEC`` *undescribed* ``NFTA_LIST_ELEM`` list element (NLA_NESTED) ``__NFTA_LIST_MAX`` *undescribed*
4868 | nft_hook_attributes | nf_tables netfilter hook netlink attributes |  |  |  | ``NFTA_HOOK_UNSPEC`` *undescribed* ``NFTA_HOOK_HOOKNUM`` netfilter hook number (NLA_U32) ``NFTA_HOOK_PRIORITY`` netfilter hook priority (NLA_U32) ``NFTA_HOOK_DEV`` netdevice name (NLA_STRING) ``__NFTA_HOOK_MAX`` *undescribed*
4869 | nft_table_flags | nf_tables table flags |  |  |  | ``NFT_TABLE_F_DORMANT`` this table is not active
4870 | nft_table_attributes | nf_tables table netlink attributes |  |  |  | ``NFTA_TABLE_UNSPEC`` *undescribed* ``NFTA_TABLE_NAME`` name of the table (NLA_STRING) ``NFTA_TABLE_FLAGS`` bitmask of enum nft_table_flags (NLA_U32) ``NFTA_TABLE_USE`` number of chains in this table (NLA_U32) ``NFTA_TABLE_HANDLE`` *undescribed* ``NFTA_TABLE_PAD`` *undescribed* ``__NFTA_TABLE_MAX`` *undescribed*
4871 | nft_chain_attributes | nf_tables chain netlink attributes |  |  |  | ``NFTA_CHAIN_UNSPEC`` *undescribed* ``NFTA_CHAIN_TABLE`` name of the table containing the chain (NLA_STRING) ``NFTA_CHAIN_HANDLE`` numeric handle of the chain (NLA_U64) ``NFTA_CHAIN_NAME`` name of the chain (NLA_STRING) ``NFTA_CHAIN_HOOK`` hook specification for basechains (NLA_NESTED: nft_hook_attributes) ``NFTA_CHAIN_POLICY`` numeric policy of the chain (NLA_U32) ``NFTA_CHAIN_USE`` number of references to this chain (NLA_U32) ``NFTA_CHAIN_TYPE`` type name of the string (NLA_NUL_STRING) ``NFTA_CHAIN_COUNTERS`` counter specification of the chain (NLA_NESTED: nft_counter_attributes) ``NFTA_CHAIN_PAD`` *undescribed* ``NFTA_CHAIN_FLAGS`` chain flags ``__NFTA_CHAIN_MAX`` *undescribed*
4872 | nft_rule_attributes | nf_tables rule netlink attributes |  |  |  | ``NFTA_RULE_UNSPEC`` *undescribed* ``NFTA_RULE_TABLE`` name of the table containing the rule (NLA_STRING) ``NFTA_RULE_CHAIN`` name of the chain containing the rule (NLA_STRING) ``NFTA_RULE_HANDLE`` numeric handle of the rule (NLA_U64) ``NFTA_RULE_EXPRESSIONS`` list of expressions (NLA_NESTED: nft_expr_attributes) ``NFTA_RULE_COMPAT`` compatibility specifications of the rule (NLA_NESTED: nft_rule_compat_attributes) ``NFTA_RULE_POSITION`` numeric handle of the previous rule (NLA_U64) ``NFTA_RULE_USERDATA`` user data (NLA_BINARY, NFT_USERDATA_MAXLEN) ``NFTA_RULE_PAD`` *undescribed* ``NFTA_RULE_ID`` uniquely identifies a rule in a transaction (NLA_U32) ``NFTA_RULE_POSITION_ID`` transaction unique identifier of the previous rule (NLA_U32) ``__NFTA_RULE_MAX`` *undescribed*
4873 | nft_rule_compat_flags | nf_tables rule compat flags |  |  |  | ``NFT_RULE_COMPAT_F_INV`` invert the check result ``NFT_RULE_COMPAT_F_MASK`` *undescribed*
4874 | nft_rule_compat_attributes | nf_tables rule compat attributes |  |  |  | ``NFTA_RULE_COMPAT_UNSPEC`` *undescribed* ``NFTA_RULE_COMPAT_PROTO`` numeric value of handled protocol (NLA_U32) ``NFTA_RULE_COMPAT_FLAGS`` bitmask of enum nft_rule_compat_flags (NLA_U32) ``__NFTA_RULE_COMPAT_MAX`` *undescribed*
4875 | nft_set_flags | nf_tables set flags |  |  |  | ``NFT_SET_ANONYMOUS`` name allocation, automatic cleanup on unlink ``NFT_SET_CONSTANT`` set contents may not change while bound ``NFT_SET_INTERVAL`` set contains intervals ``NFT_SET_MAP`` set is used as a dictionary ``NFT_SET_TIMEOUT`` set uses timeouts ``NFT_SET_EVAL`` set can be updated from the evaluation path ``NFT_SET_OBJECT`` set contains stateful objects
4876 | nft_set_policies | set selection policy |  |  |  | ``NFT_SET_POL_PERFORMANCE`` prefer high performance over low memory use ``NFT_SET_POL_MEMORY`` prefer low memory use over high performance
4877 | nft_set_desc_attributes | set element description |  |  |  | ``NFTA_SET_DESC_UNSPEC`` *undescribed* ``NFTA_SET_DESC_SIZE`` number of elements in set (NLA_U32) ``__NFTA_SET_DESC_MAX`` *undescribed*
4878 | nft_set_attributes | nf_tables set netlink attributes |  |  |  | ``NFTA_SET_UNSPEC`` *undescribed* ``NFTA_SET_TABLE`` table name (NLA_STRING) ``NFTA_SET_NAME`` set name (NLA_STRING) ``NFTA_SET_FLAGS`` bitmask of enum nft_set_flags (NLA_U32) ``NFTA_SET_KEY_TYPE`` key data type, informational purpose only (NLA_U32) ``NFTA_SET_KEY_LEN`` key data length (NLA_U32) ``NFTA_SET_DATA_TYPE`` mapping data type (NLA_U32) ``NFTA_SET_DATA_LEN`` mapping data length (NLA_U32) ``NFTA_SET_POLICY`` selection policy (NLA_U32) ``NFTA_SET_DESC`` set description (NLA_NESTED) ``NFTA_SET_ID`` uniquely identifies a set in a transaction (NLA_U32) ``NFTA_SET_TIMEOUT`` default timeout value (NLA_U64) ``NFTA_SET_GC_INTERVAL`` garbage collection interval (NLA_U32) ``NFTA_SET_USERDATA`` user data (NLA_BINARY) ``NFTA_SET_PAD`` *undescribed* ``NFTA_SET_OBJ_TYPE`` stateful object type (NLA_U32: NFT_OBJECT_*) ``NFTA_SET_HANDLE`` set handle (NLA_U64) ``__NFTA_SET_MAX`` *undescribed*
4879 | nft_set_elem_flags | nf_tables set element flags |  |  |  | ``NFT_SET_ELEM_INTERVAL_END`` element ends the previous interval
4880 | nft_set_elem_attributes | nf_tables set element netlink attributes |  |  |  | ``NFTA_SET_ELEM_UNSPEC`` *undescribed* ``NFTA_SET_ELEM_KEY`` key value (NLA_NESTED: nft_data) ``NFTA_SET_ELEM_DATA`` data value of mapping (NLA_NESTED: nft_data_attributes) ``NFTA_SET_ELEM_FLAGS`` bitmask of nft_set_elem_flags (NLA_U32) ``NFTA_SET_ELEM_TIMEOUT`` timeout value (NLA_U64) ``NFTA_SET_ELEM_EXPIRATION`` expiration time (NLA_U64) ``NFTA_SET_ELEM_USERDATA`` user data (NLA_BINARY) ``NFTA_SET_ELEM_EXPR`` expression (NLA_NESTED: nft_expr_attributes) ``NFTA_SET_ELEM_PAD`` *undescribed* ``NFTA_SET_ELEM_OBJREF`` stateful object reference (NLA_STRING) ``__NFTA_SET_ELEM_MAX`` *undescribed*
4881 | nft_set_elem_list_attributes | nf_tables set element list netlink attributes |  |  |  | ``NFTA_SET_ELEM_LIST_UNSPEC`` *undescribed* ``NFTA_SET_ELEM_LIST_TABLE`` table of the set to be changed (NLA_STRING) ``NFTA_SET_ELEM_LIST_SET`` name of the set to be changed (NLA_STRING) ``NFTA_SET_ELEM_LIST_ELEMENTS`` list of set elements (NLA_NESTED: nft_set_elem_attributes) ``NFTA_SET_ELEM_LIST_SET_ID`` uniquely identifies a set in a transaction (NLA_U32) ``__NFTA_SET_ELEM_LIST_MAX`` *undescribed*
4882 | nft_data_types | nf_tables data types | The type of data is usually determined by the kernel directly and is not explicitly specified by userspace. The only difference are sets, where userspace specifies the key and mapping data types. The values 0xffffff00-0xffffffff are reserved for internally used types. The remaining range can be freely used by userspace to encode types, all values are equivalent to NFT_DATA_VALUE. |  |  | ``NFT_DATA_VALUE`` generic data ``NFT_DATA_VERDICT`` netfilter verdict
4883 | nft_data_attributes | nf_tables data netlink attributes |  |  |  | ``NFTA_DATA_UNSPEC`` *undescribed* ``NFTA_DATA_VALUE`` generic data (NLA_BINARY) ``NFTA_DATA_VERDICT`` nf_tables verdict (NLA_NESTED: nft_verdict_attributes) ``__NFTA_DATA_MAX`` *undescribed*
4884 | nft_verdict_attributes | nf_tables verdict netlink attributes |  |  |  | ``NFTA_VERDICT_UNSPEC`` *undescribed* ``NFTA_VERDICT_CODE`` nf_tables verdict (NLA_U32: enum nft_verdicts) ``NFTA_VERDICT_CHAIN`` jump target chain name (NLA_STRING) ``__NFTA_VERDICT_MAX`` *undescribed*
4885 | nft_expr_attributes | nf_tables expression netlink attributes |  |  |  | ``NFTA_EXPR_UNSPEC`` *undescribed* ``NFTA_EXPR_NAME`` name of the expression type (NLA_STRING) ``NFTA_EXPR_DATA`` type specific data (NLA_NESTED) ``__NFTA_EXPR_MAX`` *undescribed*
4886 | nft_immediate_attributes | nf_tables immediate expression netlink attributes |  |  |  | ``NFTA_IMMEDIATE_UNSPEC`` *undescribed* ``NFTA_IMMEDIATE_DREG`` destination register to load data into (NLA_U32) ``NFTA_IMMEDIATE_DATA`` data to load (NLA_NESTED: nft_data_attributes) ``__NFTA_IMMEDIATE_MAX`` *undescribed*
4887 | nft_bitwise_attributes | nf_tables bitwise expression netlink attributes | The bitwise expression performs the following operation: dreg = (sreg & mask) ^ xor which allow to express all bitwise operations: mask xor NOT: 1 1 OR: 0 x XOR: 1 x AND: x 0 |  |  | ``NFTA_BITWISE_UNSPEC`` *undescribed* ``NFTA_BITWISE_SREG`` source register (NLA_U32: nft_registers) ``NFTA_BITWISE_DREG`` destination register (NLA_U32: nft_registers) ``NFTA_BITWISE_LEN`` length of operands (NLA_U32) ``NFTA_BITWISE_MASK`` mask value (NLA_NESTED: nft_data_attributes) ``NFTA_BITWISE_XOR`` xor value (NLA_NESTED: nft_data_attributes) ``__NFTA_BITWISE_MAX`` *undescribed*
4888 | nft_byteorder_ops | nf_tables byteorder operators |  |  |  | ``NFT_BYTEORDER_NTOH`` network to host operator ``NFT_BYTEORDER_HTON`` host to network operator
4889 | nft_byteorder_attributes | nf_tables byteorder expression netlink attributes |  |  |  | ``NFTA_BYTEORDER_UNSPEC`` *undescribed* ``NFTA_BYTEORDER_SREG`` source register (NLA_U32: nft_registers) ``NFTA_BYTEORDER_DREG`` destination register (NLA_U32: nft_registers) ``NFTA_BYTEORDER_OP`` operator (NLA_U32: enum nft_byteorder_ops) ``NFTA_BYTEORDER_LEN`` length of the data (NLA_U32) ``NFTA_BYTEORDER_SIZE`` data size in bytes (NLA_U32: 2 or 4) ``__NFTA_BYTEORDER_MAX`` *undescribed*
4890 | nft_cmp_ops | nf_tables relational operator |  |  |  | ``NFT_CMP_EQ`` equal ``NFT_CMP_NEQ`` not equal ``NFT_CMP_LT`` less than ``NFT_CMP_LTE`` less than or equal to ``NFT_CMP_GT`` greater than ``NFT_CMP_GTE`` greater than or equal to
4891 | nft_cmp_attributes | nf_tables cmp expression netlink attributes |  |  |  | ``NFTA_CMP_UNSPEC`` *undescribed* ``NFTA_CMP_SREG`` source register of data to compare (NLA_U32: nft_registers) ``NFTA_CMP_OP`` cmp operation (NLA_U32: nft_cmp_ops) ``NFTA_CMP_DATA`` data to compare against (NLA_NESTED: nft_data_attributes) ``__NFTA_CMP_MAX`` *undescribed*
4892 | nft_range_ops | nf_tables range operator |  |  |  | ``NFT_RANGE_EQ`` equal ``NFT_RANGE_NEQ`` not equal
4893 | nft_range_attributes | nf_tables range expression netlink attributes |  |  |  | ``NFTA_RANGE_UNSPEC`` *undescribed* ``NFTA_RANGE_SREG`` source register of data to compare (NLA_U32: nft_registers) ``NFTA_RANGE_OP`` cmp operation (NLA_U32: nft_cmp_ops) ``NFTA_RANGE_FROM_DATA`` data range from (NLA_NESTED: nft_data_attributes) ``NFTA_RANGE_TO_DATA`` data range to (NLA_NESTED: nft_data_attributes) ``__NFTA_RANGE_MAX`` *undescribed*
4894 | nft_lookup_attributes | nf_tables set lookup expression netlink attributes |  |  |  | ``NFTA_LOOKUP_UNSPEC`` *undescribed* ``NFTA_LOOKUP_SET`` name of the set where to look for (NLA_STRING) ``NFTA_LOOKUP_SREG`` source register of the data to look for (NLA_U32: nft_registers) ``NFTA_LOOKUP_DREG`` destination register (NLA_U32: nft_registers) ``NFTA_LOOKUP_SET_ID`` uniquely identifies a set in a transaction (NLA_U32) ``NFTA_LOOKUP_FLAGS`` flags (NLA_U32: enum nft_lookup_flags) ``__NFTA_LOOKUP_MAX`` *undescribed*
4895 | nft_dynset_attributes | dynset expression attributes |  |  |  | ``NFTA_DYNSET_UNSPEC`` *undescribed* ``NFTA_DYNSET_SET_NAME`` name of set the to add data to (NLA_STRING) ``NFTA_DYNSET_SET_ID`` uniquely identifier of the set in the transaction (NLA_U32) ``NFTA_DYNSET_OP`` operation (NLA_U32) ``NFTA_DYNSET_SREG_KEY`` source register of the key (NLA_U32) ``NFTA_DYNSET_SREG_DATA`` source register of the data (NLA_U32) ``NFTA_DYNSET_TIMEOUT`` timeout value for the new element (NLA_U64) ``NFTA_DYNSET_EXPR`` expression (NLA_NESTED: nft_expr_attributes) ``NFTA_DYNSET_PAD`` *undescribed* ``NFTA_DYNSET_FLAGS`` flags (NLA_U32) ``__NFTA_DYNSET_MAX`` *undescribed*
4896 | nft_payload_bases | nf_tables payload expression offset bases |  |  |  | ``NFT_PAYLOAD_LL_HEADER`` link layer header ``NFT_PAYLOAD_NETWORK_HEADER`` network header ``NFT_PAYLOAD_TRANSPORT_HEADER`` transport header
4897 | nft_payload_csum_types | nf_tables payload expression checksum types |  |  |  | ``NFT_PAYLOAD_CSUM_NONE`` no checksumming ``NFT_PAYLOAD_CSUM_INET`` internet checksum (RFC 791)
4898 | nft_payload_attributes | nf_tables payload expression netlink attributes |  |  |  | ``NFTA_PAYLOAD_UNSPEC`` *undescribed* ``NFTA_PAYLOAD_DREG`` destination register to load data into (NLA_U32: nft_registers) ``NFTA_PAYLOAD_BASE`` payload base (NLA_U32: nft_payload_bases) ``NFTA_PAYLOAD_OFFSET`` payload offset relative to base (NLA_U32) ``NFTA_PAYLOAD_LEN`` payload length (NLA_U32) ``NFTA_PAYLOAD_SREG`` source register to load data from (NLA_U32: nft_registers) ``NFTA_PAYLOAD_CSUM_TYPE`` checksum type (NLA_U32) ``NFTA_PAYLOAD_CSUM_OFFSET`` checksum offset relative to base (NLA_U32) ``NFTA_PAYLOAD_CSUM_FLAGS`` checksum flags (NLA_U32) ``__NFTA_PAYLOAD_MAX`` *undescribed*
4899 | nft_exthdr_op | nf_tables match options |  |  |  | ``NFT_EXTHDR_OP_IPV6`` match against ipv6 extension headers ``NFT_EXTHDR_OP_TCPOPT`` *undescribed* ``NFT_EXTHDR_OP_IPV4`` match against ipv4 options ``__NFT_EXTHDR_OP_MAX`` *undescribed*
4900 | nft_exthdr_attributes | nf_tables extension header expression netlink attributes |  |  |  | ``NFTA_EXTHDR_UNSPEC`` *undescribed* ``NFTA_EXTHDR_DREG`` destination register (NLA_U32: nft_registers) ``NFTA_EXTHDR_TYPE`` extension header type (NLA_U8) ``NFTA_EXTHDR_OFFSET`` extension header offset (NLA_U32) ``NFTA_EXTHDR_LEN`` extension header length (NLA_U32) ``NFTA_EXTHDR_FLAGS`` extension header flags (NLA_U32) ``NFTA_EXTHDR_OP`` option match type (NLA_U32) ``NFTA_EXTHDR_SREG`` option match type (NLA_U32) ``__NFTA_EXTHDR_MAX`` *undescribed*
4901 | nft_meta_keys | nf_tables meta expression keys |  |  |  | ``NFT_META_LEN`` packet length (skb->len) ``NFT_META_PROTOCOL`` packet ethertype protocol (skb->protocol), invalid in OUTPUT ``NFT_META_PRIORITY`` packet priority (skb->priority) ``NFT_META_MARK`` packet mark (skb->mark) ``NFT_META_IIF`` packet input interface index (dev->ifindex) ``NFT_META_OIF`` packet output interface index (dev->ifindex) ``NFT_META_IIFNAME`` packet input interface name (dev->name) ``NFT_META_OIFNAME`` packet output interface name (dev->name) ``NFT_META_IIFTYPE`` packet input interface type (dev->type) ``NFT_META_OIFTYPE`` packet output interface type (dev->type) ``NFT_META_SKUID`` originating socket UID (fsuid) ``NFT_META_SKGID`` originating socket GID (fsgid) ``NFT_META_NFTRACE`` packet nftrace bit ``NFT_META_RTCLASSID`` realm value of packet's route (skb->dst->tclassid) ``NFT_META_SECMARK`` packet secmark (skb->secmark) ``NFT_META_NFPROTO`` netfilter protocol ``NFT_META_L4PROTO`` layer 4 protocol number ``NFT_META_BRI_IIFNAME`` packet input bridge interface name ``NFT_META_BRI_OIFNAME`` packet output bridge interface name ``NFT_META_PKTTYPE`` packet type (skb->pkt_type), special handling for loopback ``NFT_META_CPU`` cpu id through smp_processor_id() ``NFT_META_IIFGROUP`` packet input interface group ``NFT_META_OIFGROUP`` packet output interface group ``NFT_META_CGROUP`` socket control group (skb->sk->sk_classid) ``NFT_META_PRANDOM`` a 32bit pseudo-random number ``NFT_META_SECPATH`` boolean, secpath_exists (!!skb->sp) ``NFT_META_IIFKIND`` packet input interface kind name (dev->rtnl_link_ops->kind) ``NFT_META_OIFKIND`` packet output interface kind name (dev->rtnl_link_ops->kind) ``NFT_META_BRI_IIFPVID`` packet input bridge port pvid ``NFT_META_BRI_IIFVPROTO`` packet input bridge vlan proto ``NFT_META_TIME_NS`` time since epoch (in nanoseconds) ``NFT_META_TIME_DAY`` day of week (from 0 = Sunday to 6 = Saturday) ``NFT_META_TIME_HOUR`` hour of day (in seconds)
4902 | nft_rt_keys | nf_tables routing expression keys |  |  |  | ``NFT_RT_CLASSID`` realm value of packet's route (skb->dst->tclassid) ``NFT_RT_NEXTHOP4`` routing nexthop for IPv4 ``NFT_RT_NEXTHOP6`` routing nexthop for IPv6 ``NFT_RT_TCPMSS`` fetch current path tcp mss ``NFT_RT_XFRM`` boolean, skb->dst->xfrm != NULL ``__NFT_RT_MAX`` *undescribed*
4903 | nft_hash_types | nf_tables hash expression types |  |  |  | ``NFT_HASH_JENKINS`` Jenkins Hash ``NFT_HASH_SYM`` Symmetric Hash
4904 | nft_hash_attributes | nf_tables hash expression netlink attributes |  |  |  | ``NFTA_HASH_UNSPEC`` *undescribed* ``NFTA_HASH_SREG`` source register (NLA_U32) ``NFTA_HASH_DREG`` destination register (NLA_U32) ``NFTA_HASH_LEN`` source data length (NLA_U32) ``NFTA_HASH_MODULUS`` modulus value (NLA_U32) ``NFTA_HASH_SEED`` seed value (NLA_U32) ``NFTA_HASH_OFFSET`` add this offset value to hash result (NLA_U32) ``NFTA_HASH_TYPE`` hash operation (NLA_U32: nft_hash_types) ``NFTA_HASH_SET_NAME`` name of the map to lookup (NLA_STRING) ``NFTA_HASH_SET_ID`` id of the map (NLA_U32) ``__NFTA_HASH_MAX`` *undescribed*
4905 | nft_meta_attributes | nf_tables meta expression netlink attributes |  |  |  | ``NFTA_META_UNSPEC`` *undescribed* ``NFTA_META_DREG`` destination register (NLA_U32) ``NFTA_META_KEY`` meta data item to load (NLA_U32: nft_meta_keys) ``NFTA_META_SREG`` source register (NLA_U32) ``__NFTA_META_MAX`` *undescribed*
4906 | nft_rt_attributes | nf_tables routing expression netlink attributes |  |  |  | ``NFTA_RT_UNSPEC`` *undescribed* ``NFTA_RT_DREG`` destination register (NLA_U32) ``NFTA_RT_KEY`` routing data item to load (NLA_U32: nft_rt_keys) ``__NFTA_RT_MAX`` *undescribed*
4907 | nft_socket_attributes | nf_tables socket expression netlink attributes |  |  |  | ``NFTA_SOCKET_UNSPEC`` *undescribed* ``NFTA_SOCKET_KEY`` socket key to match ``NFTA_SOCKET_DREG`` destination register ``__NFTA_SOCKET_MAX`` *undescribed*
4908 | nft_ct_keys | nf_tables ct expression keys |  |  |  | ``NFT_CT_STATE`` conntrack state (bitmask of enum ip_conntrack_info) ``NFT_CT_DIRECTION`` conntrack direction (enum ip_conntrack_dir) ``NFT_CT_STATUS`` conntrack status (bitmask of enum ip_conntrack_status) ``NFT_CT_MARK`` conntrack mark value ``NFT_CT_SECMARK`` conntrack secmark value ``NFT_CT_EXPIRATION`` relative conntrack expiration time in ms ``NFT_CT_HELPER`` connection tracking helper assigned to conntrack ``NFT_CT_L3PROTOCOL`` conntrack layer 3 protocol ``NFT_CT_SRC`` conntrack layer 3 protocol source (IPv4/IPv6 address, deprecated) ``NFT_CT_DST`` conntrack layer 3 protocol destination (IPv4/IPv6 address, deprecated) ``NFT_CT_PROTOCOL`` conntrack layer 4 protocol ``NFT_CT_PROTO_SRC`` conntrack layer 4 protocol source ``NFT_CT_PROTO_DST`` conntrack layer 4 protocol destination ``NFT_CT_LABELS`` conntrack labels ``NFT_CT_PKTS`` conntrack packets ``NFT_CT_BYTES`` conntrack bytes ``NFT_CT_AVGPKT`` conntrack average bytes per packet ``NFT_CT_ZONE`` conntrack zone ``NFT_CT_EVENTMASK`` ctnetlink events to be generated for this conntrack ``NFT_CT_SRC_IP`` conntrack layer 3 protocol source (IPv4 address) ``NFT_CT_DST_IP`` conntrack layer 3 protocol destination (IPv4 address) ``NFT_CT_SRC_IP6`` conntrack layer 3 protocol source (IPv6 address) ``NFT_CT_DST_IP6`` conntrack layer 3 protocol destination (IPv6 address) ``NFT_CT_ID`` conntrack id ``__NFT_CT_MAX`` *undescribed*
4909 | nft_ct_attributes | nf_tables ct expression netlink attributes |  |  |  | ``NFTA_CT_UNSPEC`` *undescribed* ``NFTA_CT_DREG`` destination register (NLA_U32) ``NFTA_CT_KEY`` conntrack data item to load (NLA_U32: nft_ct_keys) ``NFTA_CT_DIRECTION`` direction in case of directional keys (NLA_U8) ``NFTA_CT_SREG`` source register (NLA_U32) ``__NFTA_CT_MAX`` *undescribed*
4910 | nft_offload_attributes | ct offload expression attributes |  |  |  | ``NFTA_FLOW_UNSPEC`` *undescribed* ``NFTA_FLOW_TABLE_NAME`` flow table name (NLA_STRING) ``__NFTA_FLOW_MAX`` *undescribed*
4911 | nft_limit_attributes | nf_tables limit expression netlink attributes |  |  |  | ``NFTA_LIMIT_UNSPEC`` *undescribed* ``NFTA_LIMIT_RATE`` refill rate (NLA_U64) ``NFTA_LIMIT_UNIT`` refill unit (NLA_U64) ``NFTA_LIMIT_BURST`` burst (NLA_U32) ``NFTA_LIMIT_TYPE`` type of limit (NLA_U32: enum nft_limit_type) ``NFTA_LIMIT_FLAGS`` flags (NLA_U32: enum nft_limit_flags) ``NFTA_LIMIT_PAD`` *undescribed* ``__NFTA_LIMIT_MAX`` *undescribed*
4912 | nft_connlimit_attributes | nf_tables connlimit expression netlink attributes |  |  |  | ``NFTA_CONNLIMIT_UNSPEC`` *undescribed* ``NFTA_CONNLIMIT_COUNT`` number of connections (NLA_U32) ``NFTA_CONNLIMIT_FLAGS`` flags (NLA_U32: enum nft_connlimit_flags) ``__NFTA_CONNLIMIT_MAX`` *undescribed*
4913 | nft_counter_attributes | nf_tables counter expression netlink attributes |  |  |  | ``NFTA_COUNTER_UNSPEC`` *undescribed* ``NFTA_COUNTER_BYTES`` number of bytes (NLA_U64) ``NFTA_COUNTER_PACKETS`` number of packets (NLA_U64) ``NFTA_COUNTER_PAD`` *undescribed* ``__NFTA_COUNTER_MAX`` *undescribed*
4914 | nft_log_attributes | nf_tables log expression netlink attributes |  |  |  | ``NFTA_LOG_UNSPEC`` *undescribed* ``NFTA_LOG_GROUP`` netlink group to send messages to (NLA_U32) ``NFTA_LOG_PREFIX`` prefix to prepend to log messages (NLA_STRING) ``NFTA_LOG_SNAPLEN`` length of payload to include in netlink message (NLA_U32) ``NFTA_LOG_QTHRESHOLD`` queue threshold (NLA_U32) ``NFTA_LOG_LEVEL`` log level (NLA_U32) ``NFTA_LOG_FLAGS`` logging flags (NLA_U32) ``__NFTA_LOG_MAX`` *undescribed*
4915 | nft_log_level | nf_tables log levels |  |  |  | ``NFT_LOGLEVEL_EMERG`` system is unusable ``NFT_LOGLEVEL_ALERT`` action must be taken immediately ``NFT_LOGLEVEL_CRIT`` critical conditions ``NFT_LOGLEVEL_ERR`` error conditions ``NFT_LOGLEVEL_WARNING`` warning conditions ``NFT_LOGLEVEL_NOTICE`` normal but significant condition ``NFT_LOGLEVEL_INFO`` informational ``NFT_LOGLEVEL_DEBUG`` debug-level messages ``NFT_LOGLEVEL_AUDIT`` enabling audit logging ``__NFT_LOGLEVEL_MAX`` *undescribed*
4916 | nft_queue_attributes | nf_tables queue expression netlink attributes |  |  |  | ``NFTA_QUEUE_UNSPEC`` *undescribed* ``NFTA_QUEUE_NUM`` netlink queue to send messages to (NLA_U16) ``NFTA_QUEUE_TOTAL`` number of queues to load balance packets on (NLA_U16) ``NFTA_QUEUE_FLAGS`` various flags (NLA_U16) ``NFTA_QUEUE_SREG_QNUM`` source register of queue number (NLA_U32: nft_registers) ``__NFTA_QUEUE_MAX`` *undescribed*
4917 | nft_quota_attributes | nf_tables quota expression netlink attributes |  |  |  | ``NFTA_QUOTA_UNSPEC`` *undescribed* ``NFTA_QUOTA_BYTES`` quota in bytes (NLA_U16) ``NFTA_QUOTA_FLAGS`` flags (NLA_U32) ``NFTA_QUOTA_PAD`` *undescribed* ``NFTA_QUOTA_CONSUMED`` quota already consumed in bytes (NLA_U64) ``__NFTA_QUOTA_MAX`` *undescribed*
4918 | nft_secmark_attributes | nf_tables secmark object netlink attributes |  |  |  | ``NFTA_SECMARK_UNSPEC`` *undescribed* ``NFTA_SECMARK_CTX`` security context (NLA_STRING) ``__NFTA_SECMARK_MAX`` *undescribed*
4919 | nft_reject_types | nf_tables reject expression reject types |  |  |  | ``NFT_REJECT_ICMP_UNREACH`` reject using ICMP unreachable ``NFT_REJECT_TCP_RST`` reject using TCP RST ``NFT_REJECT_ICMPX_UNREACH`` abstracted ICMP unreachable for bridge and inet
4920 | nft_reject_inet_code | Generic reject codes for IPv4/IPv6 | These codes are mapped to real ICMP and ICMPv6 codes. |  |  | ``NFT_REJECT_ICMPX_NO_ROUTE`` no route to host / network unreachable ``NFT_REJECT_ICMPX_PORT_UNREACH`` port unreachable ``NFT_REJECT_ICMPX_HOST_UNREACH`` host unreachable ``NFT_REJECT_ICMPX_ADMIN_PROHIBITED`` administratively prohibited ``__NFT_REJECT_ICMPX_MAX`` *undescribed*
4921 | nft_reject_attributes | nf_tables reject expression netlink attributes |  |  |  | ``NFTA_REJECT_UNSPEC`` *undescribed* ``NFTA_REJECT_TYPE`` packet type to use (NLA_U32: nft_reject_types) ``NFTA_REJECT_ICMP_CODE`` ICMP code to use (NLA_U8) ``__NFTA_REJECT_MAX`` *undescribed*
4922 | nft_nat_types | nf_tables nat expression NAT types |  |  |  | ``NFT_NAT_SNAT`` source NAT ``NFT_NAT_DNAT`` destination NAT
4923 | nft_nat_attributes | nf_tables nat expression netlink attributes |  |  |  | ``NFTA_NAT_UNSPEC`` *undescribed* ``NFTA_NAT_TYPE`` NAT type (NLA_U32: nft_nat_types) ``NFTA_NAT_FAMILY`` NAT family (NLA_U32) ``NFTA_NAT_REG_ADDR_MIN`` source register of address range start (NLA_U32: nft_registers) ``NFTA_NAT_REG_ADDR_MAX`` source register of address range end (NLA_U32: nft_registers) ``NFTA_NAT_REG_PROTO_MIN`` source register of proto range start (NLA_U32: nft_registers) ``NFTA_NAT_REG_PROTO_MAX`` source register of proto range end (NLA_U32: nft_registers) ``NFTA_NAT_FLAGS`` NAT flags (see NF_NAT_RANGE_* in linux/netfilter/nf_nat.h) (NLA_U32) ``__NFTA_NAT_MAX`` *undescribed*
4924 | nft_tproxy_attributes | nf_tables tproxy expression netlink attributes | NFTA_TPROXY_FAMILY: Target address family (NLA_U32: nft_registers) NFTA_TPROXY_REG_ADDR: Target address register (NLA_U32: nft_registers) NFTA_TPROXY_REG_PORT: Target port register (NLA_U32: nft_registers) |  |  | ``NFTA_TPROXY_UNSPEC`` *undescribed* ``NFTA_TPROXY_FAMILY`` *undescribed* ``NFTA_TPROXY_REG_ADDR`` *undescribed* ``NFTA_TPROXY_REG_PORT`` *undescribed* ``__NFTA_TPROXY_MAX`` *undescribed*
4925 | nft_masq_attributes | nf_tables masquerade expression attributes |  |  |  | ``NFTA_MASQ_UNSPEC`` *undescribed* ``NFTA_MASQ_FLAGS`` NAT flags (see NF_NAT_RANGE_* in linux/netfilter/nf_nat.h) (NLA_U32) ``NFTA_MASQ_REG_PROTO_MIN`` source register of proto range start (NLA_U32: nft_registers) ``NFTA_MASQ_REG_PROTO_MAX`` source register of proto range end (NLA_U32: nft_registers) ``__NFTA_MASQ_MAX`` *undescribed*
4926 | nft_redir_attributes | nf_tables redirect expression netlink attributes |  |  |  | ``NFTA_REDIR_UNSPEC`` *undescribed* ``NFTA_REDIR_REG_PROTO_MIN`` source register of proto range start (NLA_U32: nft_registers) ``NFTA_REDIR_REG_PROTO_MAX`` source register of proto range end (NLA_U32: nft_registers) ``NFTA_REDIR_FLAGS`` NAT flags (see NF_NAT_RANGE_* in linux/netfilter/nf_nat.h) (NLA_U32) ``__NFTA_REDIR_MAX`` *undescribed*
4927 | nft_dup_attributes | nf_tables dup expression netlink attributes |  |  |  | ``NFTA_DUP_UNSPEC`` *undescribed* ``NFTA_DUP_SREG_ADDR`` source register of address (NLA_U32: nft_registers) ``NFTA_DUP_SREG_DEV`` source register of output interface (NLA_U32: nft_register) ``__NFTA_DUP_MAX`` *undescribed*
4928 | nft_fwd_attributes | nf_tables fwd expression netlink attributes |  |  |  | ``NFTA_FWD_UNSPEC`` *undescribed* ``NFTA_FWD_SREG_DEV`` source register of output interface (NLA_U32: nft_register) ``NFTA_FWD_SREG_ADDR`` source register of destination address (NLA_U32: nft_register) ``NFTA_FWD_NFPROTO`` layer 3 family of source register address (NLA_U32: enum nfproto) ``__NFTA_FWD_MAX`` *undescribed*
4929 | nft_objref_attributes | nf_tables stateful object expression netlink attributes |  |  |  | ``NFTA_OBJREF_UNSPEC`` *undescribed* ``NFTA_OBJREF_IMM_TYPE`` object type for immediate reference (NLA_U32: nft_register) ``NFTA_OBJREF_IMM_NAME`` object name for immediate reference (NLA_STRING) ``NFTA_OBJREF_SET_SREG`` source register of the data to look for (NLA_U32: nft_registers) ``NFTA_OBJREF_SET_NAME`` name of the set where to look for (NLA_STRING) ``NFTA_OBJREF_SET_ID`` id of the set where to look for in this transaction (NLA_U32) ``__NFTA_OBJREF_MAX`` *undescribed*
4930 | nft_gen_attributes | nf_tables ruleset generation attributes |  |  |  | ``NFTA_GEN_UNSPEC`` *undescribed* ``NFTA_GEN_ID`` Ruleset generation ID (NLA_U32) ``NFTA_GEN_PROC_PID`` *undescribed* ``NFTA_GEN_PROC_NAME`` *undescribed* ``__NFTA_GEN_MAX`` *undescribed*
4931 | nft_object_attributes | nf_tables stateful object netlink attributes |  |  |  | ``NFTA_OBJ_UNSPEC`` *undescribed* ``NFTA_OBJ_TABLE`` name of the table containing the expression (NLA_STRING) ``NFTA_OBJ_NAME`` name of this expression type (NLA_STRING) ``NFTA_OBJ_TYPE`` stateful object type (NLA_U32) ``NFTA_OBJ_DATA`` stateful object data (NLA_NESTED) ``NFTA_OBJ_USE`` number of references to this expression (NLA_U32) ``NFTA_OBJ_HANDLE`` object handle (NLA_U64) ``NFTA_OBJ_PAD`` *undescribed* ``__NFTA_OBJ_MAX`` *undescribed*
4932 | nft_flowtable_attributes | nf_tables flow table netlink attributes |  |  |  | ``NFTA_FLOWTABLE_UNSPEC`` *undescribed* ``NFTA_FLOWTABLE_TABLE`` name of the table containing the expression (NLA_STRING) ``NFTA_FLOWTABLE_NAME`` name of this flow table (NLA_STRING) ``NFTA_FLOWTABLE_HOOK`` netfilter hook configuration(NLA_U32) ``NFTA_FLOWTABLE_USE`` number of references to this flow table (NLA_U32) ``NFTA_FLOWTABLE_HANDLE`` object handle (NLA_U64) ``NFTA_FLOWTABLE_PAD`` *undescribed* ``__NFTA_FLOWTABLE_MAX`` *undescribed*
4933 | nft_flowtable_hook_attributes | nf_tables flow table hook netlink attributes |  |  |  | ``NFTA_FLOWTABLE_HOOK_UNSPEC`` *undescribed* ``NFTA_FLOWTABLE_HOOK_NUM`` netfilter hook number (NLA_U32) ``NFTA_FLOWTABLE_HOOK_PRIORITY`` netfilter hook priority (NLA_U32) ``NFTA_FLOWTABLE_HOOK_DEVS`` input devices this flow table is bound to (NLA_NESTED) ``__NFTA_FLOWTABLE_HOOK_MAX`` *undescribed*
4934 | nft_osf_attributes | nftables osf expression netlink attributes |  |  |  | ``NFTA_OSF_UNSPEC`` *undescribed* ``NFTA_OSF_DREG`` destination register (NLA_U32: nft_registers) ``NFTA_OSF_TTL`` Value of the TTL osf option (NLA_U8) ``NFTA_OSF_FLAGS`` flags (NLA_U32) ``__NFTA_OSF_MAX`` *undescribed*
4935 | nft_synproxy_attributes | nf_tables synproxy expression netlink attributes |  |  |  | ``NFTA_SYNPROXY_UNSPEC`` *undescribed* ``NFTA_SYNPROXY_MSS`` mss value sent to the backend (NLA_U16) ``NFTA_SYNPROXY_WSCALE`` wscale value sent to the backend (NLA_U8) ``NFTA_SYNPROXY_FLAGS`` flags (NLA_U32) ``__NFTA_SYNPROXY_MAX`` *undescribed*
4936 | nft_devices_attributes | nf_tables device netlink attributes |  |  |  | ``NFTA_DEVICE_UNSPEC`` *undescribed* ``NFTA_DEVICE_NAME`` name of this device (NLA_STRING) ``__NFTA_DEVICE_MAX`` *undescribed*
4937 | nft_trace_attributes | nf_tables trace netlink attributes |  |  |  | ``NFTA_TRACE_UNSPEC`` *undescribed* ``NFTA_TRACE_TABLE`` name of the table (NLA_STRING) ``NFTA_TRACE_CHAIN`` name of the chain (NLA_STRING) ``NFTA_TRACE_RULE_HANDLE`` numeric handle of the rule (NLA_U64) ``NFTA_TRACE_TYPE`` type of the event (NLA_U32: nft_trace_types) ``NFTA_TRACE_VERDICT`` verdict returned by hook (NLA_NESTED: nft_verdicts) ``NFTA_TRACE_ID`` pseudo-id, same for each skb traced (NLA_U32) ``NFTA_TRACE_LL_HEADER`` linklayer header (NLA_BINARY) ``NFTA_TRACE_NETWORK_HEADER`` network header (NLA_BINARY) ``NFTA_TRACE_TRANSPORT_HEADER`` transport header (NLA_BINARY) ``NFTA_TRACE_IIF`` indev ifindex (NLA_U32) ``NFTA_TRACE_IIFTYPE`` netdev->type of indev (NLA_U16) ``NFTA_TRACE_OIF`` outdev ifindex (NLA_U32) ``NFTA_TRACE_OIFTYPE`` netdev->type of outdev (NLA_U16) ``NFTA_TRACE_MARK`` nfmark (NLA_U32) ``NFTA_TRACE_NFPROTO`` nf protocol processed (NLA_U32) ``NFTA_TRACE_POLICY`` policy that decided fate of packet (NLA_U32) ``NFTA_TRACE_PAD`` *undescribed* ``__NFTA_TRACE_MAX`` *undescribed*
4938 | nft_ng_attributes | nf_tables number generator expression netlink attributes |  |  |  | ``NFTA_NG_UNSPEC`` *undescribed* ``NFTA_NG_DREG`` destination register (NLA_U32) ``NFTA_NG_MODULUS`` maximum counter value (NLA_U32) ``NFTA_NG_TYPE`` operation type (NLA_U32) ``NFTA_NG_OFFSET`` offset to be added to the counter (NLA_U32) ``NFTA_NG_SET_NAME`` name of the map to lookup (NLA_STRING) ``NFTA_NG_SET_ID`` id of the map (NLA_U32) ``__NFTA_NG_MAX`` *undescribed*
4939 | nfnl_batch_attributes | nfnetlink batch netlink attributes |  |  |  | ``NFNL_BATCH_UNSPEC`` *undescribed* ``NFNL_BATCH_GENID`` generation ID for this changeset (NLA_U32) ``__NFNL_BATCH_MAX`` *undescribed*
4940 | sev_user_data_status | PLATFORM_STATUS command parameters |  | ['\n', '``state``\n', ' platform state\n', '\n', '``flags``\n', ' platform config flags\n', '\n', '``build``\n', ' firmware build id for API version\n', '\n', '``guest_count``\n', ' number of active guests\n', '\n', '\n', '\n', '\n'] | :: struct sev_user_data_status { __u8 api_major; __u8 api_minor; __u8 state; __u32 flags; __u8 build; __u32 guest_count; };
4941 | sev_user_data_pek_csr | PEK_CSR command parameters |  | ['\n', '``address``\n', ' PEK certificate chain\n', '\n', '``length``\n', ' length of certificate\n', '\n', '\n', '\n', '\n'] | :: struct sev_user_data_pek_csr { __u64 address; __u32 length; };
4942 | sev_user_data_pek_cert_import | PEK_CERT_IMPORT command parameters |  | ['\n', '\n', '\n', '\n'] | :: struct sev_user_data_pek_cert_import { __u64 pek_cert_address; __u32 pek_cert_len; __u64 oca_cert_address; __u32 oca_cert_len; };
4943 | sev_user_data_pdh_cert_export | PDH_CERT_EXPORT command parameters |  | ['\n', '``cert_chain_address``\n', ' PDH certificate chain\n', '\n', '``cert_chain_len``\n', ' length of PDH certificate chain\n', '\n', '\n', '\n', '\n'] | :: struct sev_user_data_pdh_cert_export { __u64 pdh_cert_address; __u32 pdh_cert_len; __u64 cert_chain_address; __u32 cert_chain_len; };
4944 | sev_user_data_get_id | GET_ID command parameters (deprecated) |  | ['\n', '``socket1``\n', ' Buffer to pass unique ID of first socket\n', '\n', '``socket2``\n', ' Buffer to pass unique ID of second socket\n', '\n', '\n', '\n', '\n'] | :: struct sev_user_data_get_id { __u8 socket1[64]; __u8 socket2[64]; };
4945 | sev_user_data_get_id2 | GET_ID command parameters |  | ['\n', '``address``\n', ' Buffer to store unique ID\n', '\n', '``length``\n', ' length of the unique ID\n', '\n', '\n', '\n', '\n'] | :: struct sev_user_data_get_id2 { __u64 address; __u32 length; };
4946 | sev_issue_cmd | SEV ioctl parameters |  | ['\n', '``cmd``\n', ' SEV commands to execute\n', '\n', '``error``\n', ' SEV FW return code on failure\n', '\n', '\n', '\n', '\n'] | :: struct sev_issue_cmd { __u32 cmd; __u64 data; __u32 error; };
4947 | vtpm_proxy_flags | flags for the proxy TPM |  |  |  | ``VTPM_PROXY_FLAG_TPM2`` the proxy TPM uses TPM 2.0 protocol
4948 | vtpm_proxy_new_dev | parameter structure for the ``VTPM_PROXY_IOC_NEW_DEV`` ioctl |  | ['\n', '``flags``\n', ' flags for the proxy TPM\n', '\n', '``tpm_num``\n', ' index of the TPM device\n', '\n', '``fd``\n', ' the file descriptor used by the proxy TPM\n', '\n', '``major``\n', ' the major number of the TPM device\n', '\n', '``minor``\n', ' the minor number of the TPM device\n', '\n', '\n', '\n', '\n'] | :: struct vtpm_proxy_new_dev { __u32 flags; __u32 tpm_num; __u32 fd; __u32 major; __u32 minor; };
4949 | ethtool_cmd | DEPRECATED, link control and status This structure is DEPRECATED, please use struct ethtool_link_settings. | The link speed in Mbps is split between **speed** and **speed_hi**. Use the ethtool_cmd_speed() and ethtool_cmd_speed_set() functions to access it. If autonegotiation is disabled, the speed and **duplex** represent the fixed link mode and are writable if the driver supports multiple link modes. If it is enabled then they are read-only; if the link is up they represent the negotiated link mode; if the link is down, the speed is 0, ``SPEED_UNKNOWN`` or the highest enabled speed and **duplex** is ``DUPLEX_UNKNOWN`` or the best enabled duplex mode. Some hardware interfaces may have multiple PHYs and/or physical connectors fitted or do not allow the driver to detect which are fitted. For these interfaces **port** and/or **phy_address** may be writable, possibly dependent on **autoneg** being ``AUTONEG_DISABLE``. Otherwise, attempts to write different values may be ignored or rejected. Users should assume that all fields not marked read-only are writable and subject to validation by the driver. They should use ``ETHTOOL_GSET`` to get the current values before making specific changes and then applying them with ``ETHTOOL_SSET``. Deprecated fields should be ignored by both users and drivers. | ['\n', '``cmd``\n', ' Command number = ``ETHTOOL_GSET`` or ``ETHTOOL_SSET``\n', '\n', '``supported``\n', ' Bitmask of ``SUPPORTED_``* flags for the link modes,\n', ' physical connectors and other link features for which the\n', ' interface supports autonegotiation or auto-detection.\n', ' Read-only.\n', '\n', '``advertising``\n', ' Bitmask of ``ADVERTISED_``* flags for the link modes,\n', ' physical connectors and other link features that are\n', ' advertised through autonegotiation or enabled for\n', ' auto-detection.\n', '\n', '``speed``\n', ' Low bits of the speed, 1Mb units, 0 to INT_MAX or SPEED_UNKNOWN\n', '\n', '``duplex``\n', ' Duplex mode; one of ``DUPLEX_``*\n', '\n', '``port``\n', ' Physical connector type; one of ``PORT_``*\n', '\n', '``phy_address``\n', ' MDIO address of PHY (transceiver); 0 or 255 if not\n', ' applicable. For clause 45 PHYs this is the PRTAD.\n', '\n', '``transceiver``\n', ' Historically used to distinguish different possible\n', ' PHY types, but not in a consistent way. Deprecated.\n', '\n', '``autoneg``\n', ' Enable/disable autonegotiation and auto-detection;\n', ' either ``AUTONEG_DISABLE`` or ``AUTONEG_ENABLE``\n', '\n', '``mdio_support``\n', ' Bitmask of ``ETH_MDIO_SUPPORTS_``* flags for the MDIO\n', ' protocols supported by the interface; 0 if unknown.\n', ' Read-only.\n', '\n', '``maxtxpkt``\n', ' Historically used to report TX IRQ coalescing; now\n', ' obsoleted by :c:type:`struct ethtool_coalesce <ethtool_coalesce>`. Read-only; deprecated.\n', '\n', '``maxrxpkt``\n', ' Historically used to report RX IRQ coalescing; now\n', ' obsoleted by :c:type:`struct ethtool_coalesce <ethtool_coalesce>`. Read-only; deprecated.\n', '\n', '``speed_hi``\n', ' High bits of the speed, 1Mb units, 0 to INT_MAX or SPEED_UNKNOWN\n', '\n', '``eth_tp_mdix``\n', ' Ethernet twisted-pair MDI(-X) status; one of\n', ' ``ETH_TP_MDI_``*. If the status is unknown or not applicable, the\n', ' value will be ``ETH_TP_MDI_INVALID``. Read-only.\n', '\n', '``eth_tp_mdix_ctrl``\n', ' Ethernet twisted pair MDI(-X) control; one of\n', ' ``ETH_TP_MDI_``*. If MDI(-X) control is not implemented, reads\n', ' yield ``ETH_TP_MDI_INVALID`` and writes may be ignored or rejected.\n', ' When written successfully, the link should be renegotiated if\n', ' necessary.\n', '\n', '``lp_advertising``\n', ' Bitmask of ``ADVERTISED_``* flags for the link modes\n', ' and other link features that the link partner advertised\n', ' through autonegotiation; 0 if unknown or not applicable.\n', ' Read-only.\n', '\n', '\n'] | :: struct ethtool_cmd { __u32 cmd; __u32 supported; __u32 advertising; __u16 speed; __u8 duplex; __u8 port; __u8 phy_address; __u8 transceiver; __u8 autoneg; __u8 mdio_support; __u32 maxtxpkt; __u32 maxrxpkt; __u16 speed_hi; __u8 eth_tp_mdix; __u8 eth_tp_mdix_ctrl; __u32 lp_advertising; __u32 reserved[2]; };
4950 | ethtool_drvinfo | general driver and device information | Users can use the ``ETHTOOL_GSSET_INFO`` command to get the number of strings in any string set (from Linux 2.6.34). Drivers should set at most **driver**, **version**, **fw_version** and **bus_info** in their get_drvinfo() implementation. The ethtool core fills in the other fields using other driver operations. | ['\n', '``cmd``\n', ' Command number = ``ETHTOOL_GDRVINFO``\n', '\n', '``driver``\n', ' Driver short name. This should normally match the name\n', ' in its bus driver structure (e.g. pci_driver::name). Must\n', ' not be an empty string.\n', '\n', '``version``\n', ' Driver version string; may be an empty string\n', '\n', '``fw_version``\n', ' Firmware version string; may be an empty string\n', '\n', '``bus_info``\n', ' Device bus address. This should match the dev_name()\n', ' string for the underlying bus device, if there is one. May be\n', ' an empty string.\n', '\n', '``erom_version``\n', ' Expansion ROM version string; may be an empty string\n', '\n', '``n_priv_flags``\n', ' Number of flags valid for ``ETHTOOL_GPFLAGS`` and\n', ' ``ETHTOOL_SPFLAGS`` commands; also the number of strings in the\n', ' ``ETH_SS_PRIV_FLAGS`` set\n', '\n', '``n_stats``\n', ' Number of u64 statistics returned by the ``ETHTOOL_GSTATS``\n', ' command; also the number of strings in the ``ETH_SS_STATS`` set\n', '\n', '``testinfo_len``\n', ' Number of results returned by the ``ETHTOOL_TEST``\n', ' command; also the number of strings in the ``ETH_SS_TEST`` set\n', '\n', '``eedump_len``\n', ' Size of EEPROM accessible through the ``ETHTOOL_GEEPROM``\n', ' and ``ETHTOOL_SEEPROM`` commands, in bytes\n', '\n', '``regdump_len``\n', ' Size of register dump returned by the ``ETHTOOL_GREGS``\n', ' command, in bytes\n', '\n', '\n'] | :: struct ethtool_drvinfo { __u32 cmd; char driver[32]; char version[32]; char fw_version[ETHTOOL_FWVERS_LEN]; char bus_info[ETHTOOL_BUSINFO_LEN]; char erom_version[ETHTOOL_EROMVERS_LEN]; char reserved2[12]; __u32 n_priv_flags; __u32 n_stats; __u32 testinfo_len; __u32 eedump_len; __u32 regdump_len; };
4951 | ethtool_wolinfo | Wake-On-Lan configuration |  | ['\n', '``cmd``\n', ' Command number = ``ETHTOOL_GWOL`` or ``ETHTOOL_SWOL``\n', '\n', '``supported``\n', ' Bitmask of ``WAKE_``* flags for supported Wake-On-Lan modes.\n', ' Read-only.\n', '\n', '``wolopts``\n', ' Bitmask of ``WAKE_``* flags for enabled Wake-On-Lan modes.\n', '\n', '``sopass``\n', ' SecureOn(tm) password; meaningful only if ``WAKE_MAGICSECURE``\n', ' is set in **wolopts**.\n', '\n', '\n', '\n', '\n'] | :: struct ethtool_wolinfo { __u32 cmd; __u32 supported; __u32 wolopts; __u8 sopass[SOPASS_MAX]; };
4952 | ethtool_regs | hardware register dump | Users should use ``ETHTOOL_GDRVINFO`` to find the maximum length of a register dump for the interface. They must allocate the buffer immediately following this structure. | ['\n', '``cmd``\n', ' Command number = ``ETHTOOL_GREGS``\n', '\n', '``version``\n', ' Dump format version. This is driver-specific and may\n', ' distinguish different chips/revisions. Drivers must use new\n', ' version numbers whenever the dump format changes in an\n', ' incompatible way.\n', '\n', '``len``\n', ' On entry, the real length of **data**. On return, the number of\n', ' bytes used.\n', '\n', '``data``\n', ' Buffer for the register dump\n', '\n', '\n'] | :: struct ethtool_regs { __u32 cmd; __u32 version; __u32 len; __u8 data[0]; };
4953 | ethtool_eeprom | EEPROM dump | Users may use ``ETHTOOL_GDRVINFO`` or ``ETHTOOL_GMODULEINFO`` to find the length of an on-board or module EEPROM, respectively. They must allocate the buffer immediately following this structure. | ['\n', '``cmd``\n', ' Command number = ``ETHTOOL_GEEPROM``, ``ETHTOOL_GMODULEEEPROM`` or\n', ' ``ETHTOOL_SEEPROM``\n', '\n', '``magic``\n', " A 'magic cookie' value to guard against accidental changes.\n", ' The value passed in to ``ETHTOOL_SEEPROM`` must match the value\n', ' returned by ``ETHTOOL_GEEPROM`` for the same device. This is\n', ' unused when **cmd** is ``ETHTOOL_GMODULEEEPROM``.\n', '\n', '``offset``\n', ' Offset within the EEPROM to begin reading/writing, in bytes\n', '\n', '``len``\n', ' On entry, number of bytes to read/write. On successful\n', ' return, number of bytes actually read/written. In case of\n', ' error, this may indicate at what point the error occurred.\n', '\n', '``data``\n', ' Buffer to read/write from\n', '\n', '\n'] | :: struct ethtool_eeprom { __u32 cmd; __u32 magic; __u32 offset; __u32 len; __u8 data[0]; };
4954 | ethtool_eee | Energy Efficient Ethernet information |  | ['\n', '``cmd``\n', ' ETHTOOL_{G,S}EEE\n', '\n', '``supported``\n', ' Mask of ``SUPPORTED_``* flags for the speed/duplex combinations\n', ' for which there is EEE support.\n', '\n', '``advertised``\n', ' Mask of ``ADVERTISED_``* flags for the speed/duplex combinations\n', ' advertised as eee capable.\n', '\n', '``lp_advertised``\n', ' Mask of ``ADVERTISED_``* flags for the speed/duplex\n', ' combinations advertised by the link partner as eee capable.\n', '\n', '``eee_active``\n', ' Result of the eee auto negotiation.\n', '\n', '``eee_enabled``\n', ' EEE configured mode (enabled/disabled).\n', '\n', '``tx_lpi_enabled``\n', ' Whether the interface should assert its tx lpi, given\n', ' that eee was negotiated.\n', '\n', '``tx_lpi_timer``\n', ' Time in microseconds the interface delays prior to asserting\n', " its tx lpi (after reaching 'idle' state). Effective only when eee\n", ' was negotiated and tx_lpi_enabled was set.\n', '\n', '\n', '\n', '\n'] | :: struct ethtool_eee { __u32 cmd; __u32 supported; __u32 advertised; __u32 lp_advertised; __u32 eee_active; __u32 eee_enabled; __u32 tx_lpi_enabled; __u32 tx_lpi_timer; __u32 reserved[2]; };
4955 | ethtool_modinfo | plugin module eeprom information | This structure is used to return the information to properly size memory for a subsequent call to ``ETHTOOL_GMODULEEEPROM``. The type code indicates the eeprom data format | ['\n', '``cmd``\n', ' ``ETHTOOL_GMODULEINFO``\n', '\n', '``type``\n', ' Standard the module information conforms to ``ETH_MODULE_SFF_xxxx``\n', '\n', '``eeprom_len``\n', ' Length of the eeprom\n', '\n', '\n'] | :: struct ethtool_modinfo { __u32 cmd; __u32 type; __u32 eeprom_len; __u32 reserved[8]; };
4956 | ethtool_coalesce | coalescing parameters for IRQs and stats updates | Each pair of (usecs, max_frames) fields specifies that interrupts should be coalesced until (usecs > 0 && time_since_first_completion >= usecs) ¦¦ (max_frames > 0 && completed_frames >= max_frames) It is illegal to set both usecs and max_frames to zero as this would cause interrupts to never be generated. To disable coalescing, set usecs = 0 and max_frames = 1. Some implementations ignore the value of max_frames and use the condition time_since_first_completion >= usecs This is deprecated. Drivers for hardware that does not support counting completions should validate that max_frames == !rx_usecs. Adaptive RX/TX coalescing is an algorithm implemented by some drivers to improve latency under low packet rates and improve throughput under high packet rates. Some drivers only implement one of RX or TX adaptive coalescing. Anything not implemented by the driver causes these values to be silently ignored. When the packet rate is below **pkt_rate_high** but above **pkt_rate_low** (both measured in packets per second) the normal {rx,tx}_* coalescing parameters are used. | ['\n', '``cmd``\n', ' ETHTOOL_{G,S}COALESCE\n', '\n', '``rx_coalesce_usecs``\n', ' How many usecs to delay an RX interrupt after\n', ' a packet arrives.\n', '\n', '``rx_max_coalesced_frames``\n', ' Maximum number of packets to receive\n', ' before an RX interrupt.\n', '\n', '``rx_coalesce_usecs_irq``\n', ' Same as **rx_coalesce_usecs**, except that\n', ' this value applies while an IRQ is being serviced by the host.\n', '\n', '``rx_max_coalesced_frames_irq``\n', ' Same as **rx_max_coalesced_frames**,\n', ' except that this value applies while an IRQ is being serviced\n', ' by the host.\n', '\n', '``tx_coalesce_usecs``\n', ' How many usecs to delay a TX interrupt after\n', ' a packet is sent.\n', '\n', '``tx_max_coalesced_frames``\n', ' Maximum number of packets to be sent\n', ' before a TX interrupt.\n', '\n', '``tx_coalesce_usecs_irq``\n', ' Same as **tx_coalesce_usecs**, except that\n', ' this value applies while an IRQ is being serviced by the host.\n', '\n', '``tx_max_coalesced_frames_irq``\n', ' Same as **tx_max_coalesced_frames**,\n', ' except that this value applies while an IRQ is being serviced\n', ' by the host.\n', '\n', '``stats_block_coalesce_usecs``\n', ' How many usecs to delay in-memory\n', ' statistics block updates. Some drivers do not have an\n', ' in-memory statistic block, and in such cases this value is\n', ' ignored. This value must not be zero.\n', '\n', '``use_adaptive_rx_coalesce``\n', ' Enable adaptive RX coalescing.\n', '\n', '``use_adaptive_tx_coalesce``\n', ' Enable adaptive TX coalescing.\n', '\n', '``pkt_rate_low``\n', ' Threshold for low packet rate (packets per second).\n', '\n', '``rx_coalesce_usecs_low``\n', ' How many usecs to delay an RX interrupt after\n', ' a packet arrives, when the packet rate is below **pkt_rate_low**.\n', '\n', '``rx_max_coalesced_frames_low``\n', ' Maximum number of packets to be received\n', ' before an RX interrupt, when the packet rate is below **pkt_rate_low**.\n', '\n', '``tx_coalesce_usecs_low``\n', ' How many usecs to delay a TX interrupt after\n', ' a packet is sent, when the packet rate is below **pkt_rate_low**.\n', '\n', '``tx_max_coalesced_frames_low``\n', ' Maximum nuumber of packets to be sent before\n', ' a TX interrupt, when the packet rate is below **pkt_rate_low**.\n', '\n', '``pkt_rate_high``\n', ' Threshold for high packet rate (packets per second).\n', '\n', '``rx_coalesce_usecs_high``\n', ' How many usecs to delay an RX interrupt after\n', ' a packet arrives, when the packet rate is above **pkt_rate_high**.\n', '\n', '``rx_max_coalesced_frames_high``\n', ' Maximum number of packets to be received\n', ' before an RX interrupt, when the packet rate is above **pkt_rate_high**.\n', '\n', '``tx_coalesce_usecs_high``\n', ' How many usecs to delay a TX interrupt after\n', ' a packet is sent, when the packet rate is above **pkt_rate_high**.\n', '\n', '``tx_max_coalesced_frames_high``\n', ' Maximum number of packets to be sent before\n', ' a TX interrupt, when the packet rate is above **pkt_rate_high**.\n', '\n', '``rate_sample_interval``\n', ' How often to do adaptive coalescing packet rate\n', ' sampling, measured in seconds. Must not be zero.\n', '\n', '\n'] | :: struct ethtool_coalesce { __u32 cmd; __u32 rx_coalesce_usecs; __u32 rx_max_coalesced_frames; __u32 rx_coalesce_usecs_irq; __u32 rx_max_coalesced_frames_irq; __u32 tx_coalesce_usecs; __u32 tx_max_coalesced_frames; __u32 tx_coalesce_usecs_irq; __u32 tx_max_coalesced_frames_irq; __u32 stats_block_coalesce_usecs; __u32 use_adaptive_rx_coalesce; __u32 use_adaptive_tx_coalesce; __u32 pkt_rate_low; __u32 rx_coalesce_usecs_low; __u32 rx_max_coalesced_frames_low; __u32 tx_coalesce_usecs_low; __u32 tx_max_coalesced_frames_low; __u32 pkt_rate_high; __u32 rx_coalesce_usecs_high; __u32 rx_max_coalesced_frames_high; __u32 tx_coalesce_usecs_high; __u32 tx_max_coalesced_frames_high; __u32 rate_sample_interval; };
4957 | ethtool_ringparam | RX/TX ring parameters | If the interface does not have separate RX mini and/or jumbo rings, **rx_mini_max_pending** and/or **rx_jumbo_max_pending** will be 0. There may also be driver-dependent minimum values for the number of entries per ring. | ['\n', '``cmd``\n', ' Command number = ``ETHTOOL_GRINGPARAM`` or ``ETHTOOL_SRINGPARAM``\n', '\n', '``rx_max_pending``\n', ' Maximum supported number of pending entries per\n', ' RX ring. Read-only.\n', '\n', '``rx_mini_max_pending``\n', ' Maximum supported number of pending entries\n', ' per RX mini ring. Read-only.\n', '\n', '``rx_jumbo_max_pending``\n', ' Maximum supported number of pending entries\n', ' per RX jumbo ring. Read-only.\n', '\n', '``tx_max_pending``\n', ' Maximum supported number of pending entries per\n', ' TX ring. Read-only.\n', '\n', '``rx_pending``\n', ' Current maximum number of pending entries per RX ring\n', '\n', '``rx_mini_pending``\n', ' Current maximum number of pending entries per RX\n', ' mini ring\n', '\n', '``rx_jumbo_pending``\n', ' Current maximum number of pending entries per RX\n', ' jumbo ring\n', '\n', '``tx_pending``\n', ' Current maximum supported number of pending entries\n', ' per TX ring\n', '\n', '\n'] | :: struct ethtool_ringparam { __u32 cmd; __u32 rx_max_pending; __u32 rx_mini_max_pending; __u32 rx_jumbo_max_pending; __u32 tx_max_pending; __u32 rx_pending; __u32 rx_mini_pending; __u32 rx_jumbo_pending; __u32 tx_pending; };
4958 | ethtool_channels | configuring number of network channel | This can be used to configure RX, TX and other channels. | ['\n', '``cmd``\n', ' ETHTOOL_{G,S}CHANNELS\n', '\n', '``max_rx``\n', ' Read only. Maximum number of receive channel the driver support.\n', '\n', '``max_tx``\n', ' Read only. Maximum number of transmit channel the driver support.\n', '\n', '``max_other``\n', ' Read only. Maximum number of other channel the driver support.\n', '\n', '``max_combined``\n', ' Read only. Maximum number of combined channel the driver\n', ' support. Set of queues RX, TX or other.\n', '\n', '``rx_count``\n', ' Valid values are in the range 1 to the max_rx.\n', '\n', '``tx_count``\n', ' Valid values are in the range 1 to the max_tx.\n', '\n', '``other_count``\n', ' Valid values are in the range 1 to the max_other.\n', '\n', '``combined_count``\n', ' Valid values are in the range 1 to the max_combined.\n', '\n', '\n'] | :: struct ethtool_channels { __u32 cmd; __u32 max_rx; __u32 max_tx; __u32 max_other; __u32 max_combined; __u32 rx_count; __u32 tx_count; __u32 other_count; __u32 combined_count; };
4959 | ethtool_pauseparam | Ethernet pause (flow control) parameters | Drivers should reject a non-zero setting of **autoneg** when autoneogotiation is disabled (or not supported) for the link. If the link is autonegotiated, drivers should use mii_advertise_flowctrl() or similar code to set the advertised pause frame capabilities based on the **rx_pause** and **tx_pause** flags, even if **autoneg** is zero. They should also allow the advertised pause frame capabilities to be controlled directly through the advertising field of :c:type:`struct ethtool_cmd <ethtool_cmd>`. If **autoneg** is non-zero, the MAC is configured to send and/or receive pause frames according to the result of autonegotiation. Otherwise, it is configured directly based on the **rx_pause** and **tx_pause** flags. | ['\n', '``cmd``\n', ' Command number = ``ETHTOOL_GPAUSEPARAM`` or ``ETHTOOL_SPAUSEPARAM``\n', '\n', '``autoneg``\n', ' Flag to enable autonegotiation of pause frame use\n', '\n', '``rx_pause``\n', ' Flag to enable reception of pause frames\n', '\n', '``tx_pause``\n', ' Flag to enable transmission of pause frames\n', '\n', '\n'] | :: struct ethtool_pauseparam { __u32 cmd; __u32 autoneg; __u32 rx_pause; __u32 tx_pause; };
4960 | ethtool_stringset | string set ID |  |  |  | ``ETH_SS_TEST`` Self-test result names, for use with ``ETHTOOL_TEST`` ``ETH_SS_STATS`` Statistic names, for use with ``ETHTOOL_GSTATS`` ``ETH_SS_PRIV_FLAGS`` Driver private flag names, for use with ``ETHTOOL_GPFLAGS`` and ``ETHTOOL_SPFLAGS`` ``ETH_SS_NTUPLE_FILTERS`` Previously used with ``ETHTOOL_GRXNTUPLE``; now deprecated ``ETH_SS_FEATURES`` Device feature names ``ETH_SS_RSS_HASH_FUNCS`` RSS hush function names ``ETH_SS_TUNABLES`` *undescribed* ``ETH_SS_PHY_STATS`` Statistic names, for use with ``ETHTOOL_GPHYSTATS`` ``ETH_SS_PHY_TUNABLES`` PHY tunable names
4961 | ethtool_gstrings | string set for data tagging | Users must use ``ETHTOOL_GSSET_INFO`` to find the number of strings in the string set. They must allocate a buffer of the appropriate size immediately following this structure. | ['\n', '``cmd``\n', ' Command number = ``ETHTOOL_GSTRINGS``\n', '\n', '``string_set``\n', ' String set ID; one of :c:type:`enum ethtool_stringset <ethtool_stringset>`\n', '\n', '``len``\n', ' On return, the number of strings in the string set\n', '\n', '``data``\n', ' Buffer for strings. Each string is null-padded to a size of\n', ' ``ETH_GSTRING_LEN``.\n', '\n', '\n'] | :: struct ethtool_gstrings { __u32 cmd; __u32 string_set; __u32 len; __u8 data[0]; };
4962 | ethtool_sset_info | string set information |  | ['\n', '``cmd``\n', ' Command number = ``ETHTOOL_GSSET_INFO``\n', '\n', '``sset_mask``\n', ' On entry, a bitmask of string sets to query, with bits\n', ' numbered according to :c:type:`enum ethtool_stringset <ethtool_stringset>`. On return, a\n', ' bitmask of those string sets queried that are supported.\n', '\n', '``data``\n', ' Buffer for string set sizes. On return, this contains the\n', ' size of each string set that was queried and supported, in\n', ' order of ID.\n', '\n', '\n', '**Example**\n', '\n', 'The user passes in **sset_mask** = 0x7 (sets 0, 1, 2) and on\n', 'return **sset_mask** == 0x6 (sets 1, 2). Then **data**[0] contains the\n', 'size of set 1 and **data**[1] contains the size of set 2.\n', '\n', 'Users must allocate a buffer of the appropriate size (4 * number of\n', 'sets queried) immediately following this structure.\n', '\n', '\n', '\n'] | :: struct ethtool_sset_info { __u32 cmd; __u32 reserved; __u64 sset_mask; __u32 data[0]; };
4963 | ethtool_test_flags | flags definition of ethtool_test |  |  |  | ``ETH_TEST_FL_OFFLINE`` if set perform online and offline tests, otherwise only online tests. ``ETH_TEST_FL_FAILED`` Driver set this flag if test fails. ``ETH_TEST_FL_EXTERNAL_LB`` Application request to perform external loopback test. ``ETH_TEST_FL_EXTERNAL_LB_DONE`` Driver performed the external loopback test
4964 | ethtool_test | device self-test invocation | Users must use ``ETHTOOL_GSSET_INFO`` or ``ETHTOOL_GDRVINFO`` to find the number of test results that will be returned. They must allocate a buffer of the appropriate size (8 * number of results) immediately following this structure. | ['\n', '``cmd``\n', ' Command number = ``ETHTOOL_TEST``\n', '\n', '``flags``\n', ' A bitmask of flags from :c:type:`enum ethtool_test_flags <ethtool_test_flags>`. Some\n', ' flags may be set by the user on entry; others may be set by\n', ' the driver on return.\n', '\n', '``len``\n', ' On return, the number of test results\n', '\n', '``data``\n', ' Array of test results\n', '\n', '\n'] | :: struct ethtool_test { __u32 cmd; __u32 flags; __u32 reserved; __u32 len; __u64 data[0]; };
4965 | ethtool_stats | device-specific statistics | Users must use ``ETHTOOL_GSSET_INFO`` or ``ETHTOOL_GDRVINFO`` to find the number of statistics that will be returned. They must allocate a buffer of the appropriate size (8 * number of statistics) immediately following this structure. | ['\n', '``cmd``\n', ' Command number = ``ETHTOOL_GSTATS``\n', '\n', '``n_stats``\n', ' On return, the number of statistics\n', '\n', '``data``\n', ' Array of statistics\n', '\n', '\n'] | :: struct ethtool_stats { __u32 cmd; __u32 n_stats; __u64 data[0]; };
4966 | ethtool_perm_addr | permanent hardware address | Users must allocate the buffer immediately following this structure. A buffer size of ``MAX_ADDR_LEN`` should be sufficient for any address type. | ['\n', '``cmd``\n', ' Command number = ``ETHTOOL_GPERMADDR``\n', '\n', '``size``\n', ' On entry, the size of the buffer. On return, the size of the\n', ' address. The command fails if the buffer is too small.\n', '\n', '``data``\n', ' Buffer for the address\n', '\n', '\n'] | :: struct ethtool_perm_addr { __u32 cmd; __u32 size; __u8 data[0]; };
4967 | ethtool_tcpip4_spec | flow specification for TCP/IPv4 etc. | This can be used to specify a TCP/IPv4, UDP/IPv4 or SCTP/IPv4 flow. | ['\n', '``ip4src``\n', ' Source host\n', '\n', '``ip4dst``\n', ' Destination host\n', '\n', '``psrc``\n', ' Source port\n', '\n', '``pdst``\n', ' Destination port\n', '\n', '``tos``\n', ' Type-of-service\n', '\n', '\n'] | :: struct ethtool_tcpip4_spec { __be32 ip4src; __be32 ip4dst; __be16 psrc; __be16 pdst; __u8 tos; };
4968 | ethtool_ah_espip4_spec | flow specification for IPsec/IPv4 | This can be used to specify an IPsec transport or tunnel over IPv4. | ['\n', '``ip4src``\n', ' Source host\n', '\n', '``ip4dst``\n', ' Destination host\n', '\n', '``spi``\n', ' Security parameters index\n', '\n', '``tos``\n', ' Type-of-service\n', '\n', '\n'] | :: struct ethtool_ah_espip4_spec { __be32 ip4src; __be32 ip4dst; __be32 spi; __u8 tos; };
4969 | ethtool_usrip4_spec | general flow specification for IPv4 |  | ['\n', '``ip4src``\n', ' Source host\n', '\n', '``ip4dst``\n', ' Destination host\n', '\n', '``l4_4_bytes``\n', ' First 4 bytes of transport (layer 4) header\n', '\n', '``tos``\n', ' Type-of-service\n', '\n', '``ip_ver``\n', ' Value must be ``ETH_RX_NFC_IP4``; mask must be 0\n', '\n', '``proto``\n', ' Transport protocol number; mask must be 0\n', '\n', '\n', '\n', '\n'] | :: struct ethtool_usrip4_spec { __be32 ip4src; __be32 ip4dst; __be32 l4_4_bytes; __u8 tos; __u8 ip_ver; __u8 proto; };
4970 | ethtool_tcpip6_spec | flow specification for TCP/IPv6 etc. | This can be used to specify a TCP/IPv6, UDP/IPv6 or SCTP/IPv6 flow. | ['\n', '``ip6src``\n', ' Source host\n', '\n', '``ip6dst``\n', ' Destination host\n', '\n', '``psrc``\n', ' Source port\n', '\n', '``pdst``\n', ' Destination port\n', '\n', '``tclass``\n', ' Traffic Class\n', '\n', '\n'] | :: struct ethtool_tcpip6_spec { __be32 ip6src[4]; __be32 ip6dst[4]; __be16 psrc; __be16 pdst; __u8 tclass; };
4971 | ethtool_ah_espip6_spec | flow specification for IPsec/IPv6 | This can be used to specify an IPsec transport or tunnel over IPv6. | ['\n', '``ip6src``\n', ' Source host\n', '\n', '``ip6dst``\n', ' Destination host\n', '\n', '``spi``\n', ' Security parameters index\n', '\n', '``tclass``\n', ' Traffic Class\n', '\n', '\n'] | :: struct ethtool_ah_espip6_spec { __be32 ip6src[4]; __be32 ip6dst[4]; __be32 spi; __u8 tclass; };
4972 | ethtool_usrip6_spec | general flow specification for IPv6 |  | ['\n', '``ip6src``\n', ' Source host\n', '\n', '``ip6dst``\n', ' Destination host\n', '\n', '``l4_4_bytes``\n', ' First 4 bytes of transport (layer 4) header\n', '\n', '``tclass``\n', ' Traffic Class\n', '\n', '``l4_proto``\n', ' Transport protocol number (nexthdr after any Extension Headers)\n', '\n', '\n', '\n', '\n'] | :: struct ethtool_usrip6_spec { __be32 ip6src[4]; __be32 ip6dst[4]; __be32 l4_4_bytes; __u8 tclass; __u8 l4_proto; };
4973 | ethtool_flow_ext | additional RX flow fields | Note, **vlan_etype**, **vlan_tci**, and **data** are only valid if ``FLOW_EXT`` is set in :c:type:`struct ethtool_rx_flow_spec <ethtool_rx_flow_spec>` **flow_type**. **h_dest** is valid if ``FLOW_MAC_EXT`` is set. | ['\n', '``h_dest``\n', ' destination MAC address\n', '\n', '``vlan_etype``\n', ' VLAN EtherType\n', '\n', '``vlan_tci``\n', ' VLAN tag control information\n', '\n', '``data``\n', ' user defined data\n', '\n', '\n'] | :: struct ethtool_flow_ext { __u8 padding[2]; unsigned char h_dest[ETH_ALEN]; __be16 vlan_etype; __be16 vlan_tci; __be32 data[2]; };
4974 | ethtool_rx_flow_spec | classification rule for RX flows |  | ['\n', '``flow_type``\n', ' Type of match to perform, e.g. ``TCP_V4_FLOW``\n', '\n', '``h_u``\n', ' Flow fields to match (dependent on **flow_type**)\n', '\n', '``h_ext``\n', ' Additional fields to match\n', '\n', '``m_u``\n', ' Masks for flow field bits to be matched\n', '\n', '``m_ext``\n', ' Masks for additional field bits to be matched\n', ' Note, all additional fields must be ignored unless **flow_type**\n', ' includes the ``FLOW_EXT`` or ``FLOW_MAC_EXT`` flag\n', ' (see :c:type:`struct ethtool_flow_ext <ethtool_flow_ext>` description).\n', '\n', '``ring_cookie``\n', ' RX ring/queue index to deliver to, or ``RX_CLS_FLOW_DISC``\n', ' if packets should be discarded, or ``RX_CLS_FLOW_WAKE`` if the\n', ' packets should be used for Wake-on-LAN with ``WAKE_FILTER``\n', '\n', '``location``\n', ' Location of rule in the table. Locations must be\n', ' numbered such that a flow matching multiple rules will be\n', ' classified according to the first (lowest numbered) rule.\n', '\n', '\n', '\n', '\n'] | :: struct ethtool_rx_flow_spec { __u32 flow_type; union ethtool_flow_union h_u; struct ethtool_flow_ext h_ext; union ethtool_flow_union m_u; struct ethtool_flow_ext m_ext; __u64 ring_cookie; __u32 location; };
4975 | ethtool_rxnfc | command to get or set RX flow classification rules | For ``ETHTOOL_GRXFH`` and ``ETHTOOL_SRXFH``, **data** is a bitmask indicating the fields included in the flow hash, e.g. ``RXH_IP_SRC``. The following structure fields must not be used, except that if **flow_type** includes the ``FLOW_RSS`` flag, then **rss_context** determines which RSS context to act on. For ``ETHTOOL_GRXRINGS``, **data** is set to the number of RX rings/queues on return. For ``ETHTOOL_GRXCLSRLCNT``, **rule_cnt** is set to the number of defined rules on return. If **data** is non-zero on return then it is the size of the rule table, plus the flag ``RX_CLS_LOC_SPECIAL`` if the driver supports any special location values. If that flag is not set in **data** then special location values should not be used. For ``ETHTOOL_GRXCLSRULE``, **fs**.**location** specifies the location of an existing rule on entry and **fs** contains the rule on return; if **fs**.**flow_type** includes the ``FLOW_RSS`` flag, then **rss_context** is filled with the RSS context ID associated with the rule. For ``ETHTOOL_GRXCLSRLALL``, **rule_cnt** specifies the array size of the user buffer for **rule_locs** on entry. On return, **data** is the size of the rule table, **rule_cnt** is the number of defined rules, and **rule_locs** contains the locations of the defined rules. Drivers must use the second parameter to get_rxnfc() instead of **rule_locs**. For ``ETHTOOL_SRXCLSRLINS``, **fs** specifies the rule to add or update. **fs**.**location** either specifies the location to use or is a special location value with ``RX_CLS_LOC_SPECIAL`` flag set. On return, **fs**.**location** is the actual rule location. If **fs**.**flow_type** includes the ``FLOW_RSS`` flag, **rss_context** is the RSS context ID to use for flow spreading traffic which matches this rule. The value from the rxfh indirection table will be added to **fs**.**ring_cookie** to choose which ring to deliver to. For ``ETHTOOL_SRXCLSRLDEL``, **fs**.**location** specifies the location of an existing rule on entry. A driver supporting the special location values for ``ETHTOOL_SRXCLSRLINS`` may add the rule at any suitable unused location, and may remove a rule at a later location (lower priority) that matches exactly the same set of flows. The special values are ``RX_CLS_LOC_ANY``, selecting any location; ``RX_CLS_LOC_FIRST``, selecting the first suitable location (maximum priority); and ``RX_CLS_LOC_LAST``, selecting the last suitable location (minimum priority). Additional special values may be defined in future and drivers must return -``EINVAL`` for any unrecognised value. | ['\n', '``cmd``\n', ' Specific command number - ``ETHTOOL_GRXFH``, ``ETHTOOL_SRXFH``,\n', ' ``ETHTOOL_GRXRINGS``, ``ETHTOOL_GRXCLSRLCNT``, ``ETHTOOL_GRXCLSRULE``,\n', ' ``ETHTOOL_GRXCLSRLALL``, ``ETHTOOL_SRXCLSRLDEL`` or ``ETHTOOL_SRXCLSRLINS``\n', '\n', '``flow_type``\n', ' Type of flow to be affected, e.g. ``TCP_V4_FLOW``\n', '\n', '``data``\n', ' Command-dependent value\n', '\n', '``fs``\n', ' Flow classification rule\n', '\n', '``{unnamed_union}``\n', ' anonymous\n', '\n', '``rule_cnt``\n', ' Number of rules to be affected\n', '\n', '``rss_context``\n', ' RSS context to be affected\n', '\n', '``rule_locs``\n', ' Array of used rule locations\n', '\n', '\n'] | :: struct ethtool_rxnfc { __u32 cmd; __u32 flow_type; __u64 data; struct ethtool_rx_flow_spec fs; union { __u32 rule_cnt; __u32 rss_context; }; __u32 rule_locs[0]; };
4976 | ethtool_rxfh_indir | command to get or set RX flow hash indirection | For ``ETHTOOL_GRXFHINDIR``, a **size** of zero means that only the size should be returned. For ``ETHTOOL_SRXFHINDIR``, a **size** of zero means the table should be reset to default values. This last feature is not supported by the original implementations. | ['\n', '``cmd``\n', ' Specific command number - ``ETHTOOL_GRXFHINDIR`` or ``ETHTOOL_SRXFHINDIR``\n', '\n', '``size``\n', ' On entry, the array size of the user buffer, which may be zero.\n', ' On return from ``ETHTOOL_GRXFHINDIR``, the array size of the hardware\n', ' indirection table.\n', '\n', '``ring_index``\n', ' RX ring/queue index for each hash value\n', '\n', '\n'] | :: struct ethtool_rxfh_indir { __u32 cmd; __u32 size; __u32 ring_index[0]; };
4977 | ethtool_rxfh | command to get/set RX flow hash indir or/and hash key. | For ``ETHTOOL_GRSSH``, a **indir_size** and key_size of zero means that only the size should be returned. For ``ETHTOOL_SRSSH``, an **indir_size** of ``ETH_RXFH_INDIR_NO_CHANGE`` means that indir table setting is not requested and a **indir_size** of zero means the indir table should be reset to default values (if **rss_context** == 0) or that the RSS context should be deleted. An hfunc of zero means that hash function setting is not requested. | ['\n', '``cmd``\n', ' Specific command number - ``ETHTOOL_GRSSH`` or ``ETHTOOL_SRSSH``\n', '\n', '``rss_context``\n', ' RSS context identifier. Context 0 is the default for normal\n', ' traffic; other contexts can be referenced as the destination for RX flow\n', ' classification rules. ``ETH_RXFH_CONTEXT_ALLOC`` is used with command\n', ' ``ETHTOOL_SRSSH`` to allocate a new RSS context; on return this field will\n', ' contain the ID of the newly allocated context.\n', '\n', '``indir_size``\n', ' On entry, the array size of the user buffer for the\n', ' indirection table, which may be zero, or (for ``ETHTOOL_SRSSH``),\n', ' ``ETH_RXFH_INDIR_NO_CHANGE``. On return from ``ETHTOOL_GRSSH``,\n', ' the array size of the hardware indirection table.\n', '\n', '``key_size``\n', ' On entry, the array size of the user buffer for the hash key,\n', ' which may be zero. On return from ``ETHTOOL_GRSSH``, the size of the\n', ' hardware hash key.\n', '\n', '``hfunc``\n', ' Defines the current RSS hash function used by HW (or to be set to).\n', ' Valid values are one of the ``ETH_RSS_HASH_``*.\n', '\n', '``rss_config``\n', ' RX ring/queue index for each hash value i.e., indirection table\n', ' of **indir_size** __u32 elements, followed by hash key of **key_size**\n', ' bytes.\n', '\n', '\n'] | :: struct ethtool_rxfh { __u32 cmd; __u32 rss_context; __u32 indir_size; __u32 key_size; __u8 hfunc; __u8 rsvd8[3]; __u32 rsvd32; __u32 rss_config[0]; };
4978 | ethtool_rx_ntuple_flow_spec | specification for RX flow filter | For flow types ``TCP_V4_FLOW``, ``UDP_V4_FLOW`` and ``SCTP_V4_FLOW``, where a field value and mask are both zero this is treated as if all mask bits are set i.e. the field is ignored. | ['\n', '``flow_type``\n', ' Type of match to perform, e.g. ``TCP_V4_FLOW``\n', '\n', '``h_u``\n', ' Flow field values to match (dependent on **flow_type**)\n', '\n', '``m_u``\n', ' Masks for flow field value bits to be ignored\n', '\n', '``vlan_tag``\n', ' VLAN tag to match\n', '\n', '``vlan_tag_mask``\n', ' Mask for VLAN tag bits to be ignored\n', '\n', '``data``\n', ' Driver-dependent data to match\n', '\n', '``data_mask``\n', ' Mask for driver-dependent data bits to be ignored\n', '\n', '``action``\n', ' RX ring/queue index to deliver to (non-negative) or other action\n', ' (negative, e.g. ``ETHTOOL_RXNTUPLE_ACTION_DROP``)\n', '\n', '\n'] | :: struct ethtool_rx_ntuple_flow_spec { __u32 flow_type; union { struct ethtool_tcpip4_spec tcp_ip4_spec; struct ethtool_tcpip4_spec udp_ip4_spec; struct ethtool_tcpip4_spec sctp_ip4_spec; struct ethtool_ah_espip4_spec ah_ip4_spec; struct ethtool_ah_espip4_spec esp_ip4_spec; struct ethtool_usrip4_spec usr_ip4_spec; struct ethhdr ether_spec; __u8 hdata[72]; } h_u, m_u; __u16 vlan_tag; __u16 vlan_tag_mask; __u64 data; __u64 data_mask; __s32 action; #define ETHTOOL_RXNTUPLE_ACTION_DROP (-1) ; #define ETHTOOL_RXNTUPLE_ACTION_CLEAR (-2) ; };
4979 | ethtool_rx_ntuple | command to set or clear RX flow filter |  | ['\n', '``cmd``\n', ' Command number - ``ETHTOOL_SRXNTUPLE``\n', '\n', '``fs``\n', ' Flow filter specification\n', '\n', '\n', '\n', '\n'] | :: struct ethtool_rx_ntuple { __u32 cmd; struct ethtool_rx_ntuple_flow_spec fs; };
4980 | ethtool_dump | used for retrieving, setting device dump |  | ['\n', '``cmd``\n', ' Command number - ``ETHTOOL_GET_DUMP_FLAG``, ``ETHTOOL_GET_DUMP_DATA``, or\n', ' ``ETHTOOL_SET_DUMP``\n', '\n', '``version``\n', ' FW version of the dump, filled in by driver\n', '\n', '``flag``\n', ' driver dependent flag for dump setting, filled in by driver during\n', ' get and filled in by ethtool for set operation.\n', ' flag must be initialized by macro ETH_FW_DUMP_DISABLE value when\n', ' firmware dump is disabled.\n', '\n', '``len``\n', ' length of dump data, used as the length of the user buffer on entry to\n', ' ``ETHTOOL_GET_DUMP_DATA`` and this is returned as dump length by driver\n', ' for ``ETHTOOL_GET_DUMP_FLAG`` command\n', '\n', '``data``\n', ' data collected for get dump data operation\n', '\n', '\n', '\n', '\n'] | :: struct ethtool_dump { __u32 cmd; __u32 version; __u32 flag; __u32 len; __u8 data[0]; };
4981 | ethtool_get_features_block | block with state of 32 features |  | ['\n', '``available``\n', ' mask of changeable features\n', '\n', '``requested``\n', ' mask of features requested to be enabled if possible\n', '\n', '``active``\n', ' mask of currently enabled features\n', '\n', '``never_changed``\n', ' mask of features not changeable for any device\n', '\n', '\n', '\n', '\n'] | :: struct ethtool_get_features_block { __u32 available; __u32 requested; __u32 active; __u32 never_changed; };
4982 | ethtool_gfeatures | command to get state of device's features |  | ['\n', '``cmd``\n', ' command number = ``ETHTOOL_GFEATURES``\n', '\n', '``size``\n', ' On entry, the number of elements in the features[] array;\n', ' on return, the number of elements in features[] needed to hold\n', ' all features\n', '\n', '``features``\n', ' state of features\n', '\n', '\n', '\n', '\n'] | :: struct ethtool_gfeatures { __u32 cmd; __u32 size; struct ethtool_get_features_block features[0]; };
4983 | ethtool_set_features_block | block with request for 32 features |  | ['\n', '``valid``\n', ' mask of features to be changed\n', '\n', '``requested``\n', ' values of features to be changed\n', '\n', '\n', '\n', '\n'] | :: struct ethtool_set_features_block { __u32 valid; __u32 requested; };
4984 | ethtool_sfeatures | command to request change in device's features |  | ['\n', '``cmd``\n', ' command number = ``ETHTOOL_SFEATURES``\n', '\n', '``size``\n', ' array size of the features[] array\n', '\n', '``features``\n', ' feature change masks\n', '\n', '\n', '\n', '\n'] | :: struct ethtool_sfeatures { __u32 cmd; __u32 size; struct ethtool_set_features_block features[0]; };
4985 | ethtool_ts_info | holds a device's timestamping and PHC association | The bits in the 'tx_types' and 'rx_filters' fields correspond to the 'hwtstamp_tx_types' and 'hwtstamp_rx_filters' enumeration values, respectively. For example, if the device supports HWTSTAMP_TX_ON, then (1 << HWTSTAMP_TX_ON) in 'tx_types' will be set. Drivers should only report the filters they actually support without upscaling in the SIOCSHWTSTAMP ioctl. If the SIOCSHWSTAMP request for HWTSTAMP_FILTER_V1_SYNC is supported by HWTSTAMP_FILTER_V1_EVENT, then the driver should only report HWTSTAMP_FILTER_V1_EVENT in this op. | ['\n', '``cmd``\n', ' command number = ``ETHTOOL_GET_TS_INFO``\n', '\n', '``so_timestamping``\n', ' bit mask of the sum of the supported SO_TIMESTAMPING flags\n', '\n', '``phc_index``\n', ' device index of the associated PHC, or -1 if there is none\n', '\n', '``tx_types``\n', ' bit mask of the supported hwtstamp_tx_types enumeration values\n', '\n', '``rx_filters``\n', ' bit mask of the supported hwtstamp_rx_filters enumeration values\n', '\n', '\n'] | :: struct ethtool_ts_info { __u32 cmd; __u32 so_timestamping; __s32 phc_index; __u32 tx_types; __u32 tx_reserved[3]; __u32 rx_filters; __u32 rx_reserved[3]; };
4986 | ethtool_per_queue_op | apply sub command to the queues in mask. |  | ['\n', '``cmd``\n', ' ETHTOOL_PERQUEUE\n', '\n', '``sub_command``\n', ' the sub command which apply to each queues\n', '\n', '``queue_mask``\n', ' Bitmap of the queues which sub command apply to\n', '\n', '``data``\n', ' A complete command structure following for each of the queues addressed\n', '\n', '\n', '\n', '\n'] | :: struct ethtool_per_queue_op { __u32 cmd; __u32 sub_command; __u32 queue_mask[__KERNEL_DIV_ROUND_UP(MAX_NUM_QUEUE, 32)]; char data[]; };
4987 | ethtool_fecparam | Ethernet forward error correction(fec) parameters | Drivers should reject a non-zero setting of **autoneg** when autoneogotiation is disabled (or not supported) for the link. | ['\n', '``cmd``\n', ' Command number = ``ETHTOOL_GFECPARAM`` or ``ETHTOOL_SFECPARAM``\n', '\n', '``active_fec``\n', ' FEC mode which is active on porte\n', '\n', '``fec``\n', ' Bitmask of supported/configured FEC modes\n', '\n', '\n'] | :: struct ethtool_fecparam { __u32 cmd; __u32 active_fec; __u32 fec; __u32 reserved; };
4988 | ethtool_fec_config_bits | flags definition of ethtool_fec_configuration |  |  |  | ``ETHTOOL_FEC_NONE_BIT`` *undescribed* ``ETHTOOL_FEC_AUTO_BIT`` *undescribed* ``ETHTOOL_FEC_OFF_BIT`` *undescribed* ``ETHTOOL_FEC_RS_BIT`` *undescribed* ``ETHTOOL_FEC_BASER_BIT`` *undescribed*
4989 | ethtool_link_settings | link control and status | IMPORTANT, Backward compatibility notice: When implementing new user-space tools, please first try ``ETHTOOL_GLINKSETTINGS``, and if it succeeds use ``ETHTOOL_SLINKSETTINGS`` to change link settings; do not use ``ETHTOOL_SSET`` if ``ETHTOOL_GLINKSETTINGS`` succeeded: stick to ``ETHTOOL_GLINKSETTINGS``/``SLINKSETTINGS`` in that case. Conversely, if ``ETHTOOL_GLINKSETTINGS`` fails, use ``ETHTOOL_GSET`` to query and ``ETHTOOL_SSET`` to change link settings; do not use ``ETHTOOL_SLINKSETTINGS`` if ``ETHTOOL_GLINKSETTINGS`` failed: stick to ``ETHTOOL_GSET``/``ETHTOOL_SSET`` in that case. If autonegotiation is disabled, the speed and **duplex** represent the fixed link mode and are writable if the driver supports multiple link modes. If it is enabled then they are read-only; if the link is up they represent the negotiated link mode; if the link is down, the speed is 0, ``SPEED_UNKNOWN`` or the highest enabled speed and **duplex** is ``DUPLEX_UNKNOWN`` or the best enabled duplex mode. Some hardware interfaces may have multiple PHYs and/or physical connectors fitted or do not allow the driver to detect which are fitted. For these interfaces **port** and/or **phy_address** may be writable, possibly dependent on **autoneg** being ``AUTONEG_DISABLE``. Otherwise, attempts to write different values may be ignored or rejected. Deprecated ``ethtool_cmd`` fields transceiver, maxtxpkt and maxrxpkt are not available in ``ethtool_link_settings``. These fields will be always set to zero in ``ETHTOOL_GSET`` reply and ``ETHTOOL_SSET`` will fail if any of them is set to non-zero value. Users should assume that all fields not marked read-only are writable and subject to validation by the driver. They should use ``ETHTOOL_GLINKSETTINGS`` to get the current values before making specific changes and then applying them with ``ETHTOOL_SLINKSETTINGS``. Drivers that implement ``get_link_ksettings`` and/or ``set_link_ksettings`` should ignore the **cmd** and **link_mode_masks_nwords** fields (any change to them overwritten by kernel), and rely only on kernel's internal ``__ETHTOOL_LINK_MODE_MASK_NBITS`` and ``ethtool_link_mode_mask_t``. Drivers that implement ``set_link_ksettings``() should validate all fields other than **cmd** and **link_mode_masks_nwords** that are not described as read-only or deprecated, and must ignore all fields described as read-only. | ['\n', '``cmd``\n', ' Command number = ``ETHTOOL_GLINKSETTINGS`` or ``ETHTOOL_SLINKSETTINGS``\n', '\n', '``speed``\n', ' Link speed (Mbps)\n', '\n', '``duplex``\n', ' Duplex mode; one of ``DUPLEX_``*\n', '\n', '``port``\n', ' Physical connector type; one of ``PORT_``*\n', '\n', '``phy_address``\n', ' MDIO address of PHY (transceiver); 0 or 255 if not\n', ' applicable. For clause 45 PHYs this is the PRTAD.\n', '\n', '``autoneg``\n', ' Enable/disable autonegotiation and auto-detection;\n', ' either ``AUTONEG_DISABLE`` or ``AUTONEG_ENABLE``\n', '\n', '``mdio_support``\n', ' Bitmask of ``ETH_MDIO_SUPPORTS_``* flags for the MDIO\n', ' protocols supported by the interface; 0 if unknown.\n', ' Read-only.\n', '\n', '``eth_tp_mdix``\n', ' Ethernet twisted-pair MDI(-X) status; one of\n', ' ``ETH_TP_MDI_``*. If the status is unknown or not applicable, the\n', ' value will be ``ETH_TP_MDI_INVALID``. Read-only.\n', '\n', '``eth_tp_mdix_ctrl``\n', ' Ethernet twisted pair MDI(-X) control; one of\n', ' ``ETH_TP_MDI_``*. If MDI(-X) control is not implemented, reads\n', ' yield ``ETH_TP_MDI_INVALID`` and writes may be ignored or rejected.\n', ' When written successfully, the link should be renegotiated if\n', ' necessary.\n', '\n', '``link_mode_masks_nwords``\n', ' Number of 32-bit words for each of the\n', ' supported, advertising, lp_advertising link mode bitmaps. For\n', ' ``ETHTOOL_GLINKSETTINGS``: on entry, number of words passed by user\n', ' (>= 0); on return, if handshake in progress, negative if\n', ' request size unsupported by kernel: absolute value indicates\n', ' kernel expected size and all the other fields but cmd\n', ' are 0; otherwise (handshake completed), strictly positive\n', ' to indicate size used by kernel and cmd field stays\n', ' ``ETHTOOL_GLINKSETTINGS``, all other fields populated by driver. For\n', ' ``ETHTOOL_SLINKSETTINGS``: must be valid on entry, ie. a positive\n', ' value returned previously by ``ETHTOOL_GLINKSETTINGS``, otherwise\n', " refused. For drivers: ignore this field (use kernel's\n", ' __ETHTOOL_LINK_MODE_MASK_NBITS instead), any change to it will\n', ' be overwritten by kernel.\n', '\n', '``transceiver``\n', ' Used to distinguish different possible PHY types,\n', ' reported consistently by PHYLIB. Read-only.\n', '\n', '\n'] | :: struct ethtool_link_settings { __u32 cmd; __u32 speed; __u8 duplex; __u8 port; __u8 phy_address; __u8 autoneg; __u8 mdio_support; __u8 eth_tp_mdix; __u8 eth_tp_mdix_ctrl; __s8 link_mode_masks_nwords; __u8 transceiver; __u8 reserved1[3]; __u32 reserved[7]; __u32 link_mode_masks[0]; };
4990 | usb_ctrlrequest | SETUP data for a USB device control request | This structure is used to send control requests to a USB device. It matches the different fields of the USB 2.0 Spec section 9.3, table 9-2. See the USB spec for a fuller description of the different fields, and what they are used for. Note that the driver for any interface can issue control requests. For most devices, interfaces don't coordinate with each other, so such requests may be made at any time. | ['\n', '``bRequestType``\n', ' matches the USB bmRequestType field\n', '\n', '``bRequest``\n', ' matches the USB bRequest field\n', '\n', '``wValue``\n', ' matches the USB wValue field (le16 byte order)\n', '\n', '``wIndex``\n', ' matches the USB wIndex field (le16 byte order)\n', '\n', '``wLength``\n', ' matches the USB wLength field (le16 byte order)\n', '\n', '\n'] | :: struct usb_ctrlrequest { __u8 bRequestType; __u8 bRequest; __le16 wValue; __le16 wIndex; __le16 wLength; };
4991 | net_dm_alert_mode | Alert mode. |  |  |  | ``NET_DM_ALERT_MODE_SUMMARY`` A summary of recent drops is sent to user space. ``NET_DM_ALERT_MODE_PACKET`` Each dropped packet is sent to user space along with metadata.
4992 | v4l2_mbus_framefmt | frame format on the media bus |  | ['\n', '``width``\n', ' image width\n', '\n', '``height``\n', ' image height\n', '\n', '``code``\n', ' data format code (from enum v4l2_mbus_pixelcode)\n', '\n', '``field``\n', ' used interlacing type (from enum v4l2_field)\n', '\n', '``colorspace``\n', ' colorspace of the data (from enum v4l2_colorspace)\n', '\n', '``ycbcr_enc``\n', ' YCbCr encoding of the data (from enum v4l2_ycbcr_encoding)\n', '\n', '``quantization``\n', ' quantization of the data (from enum v4l2_quantization)\n', '\n', '``xfer_func``\n', ' transfer function of the data (from enum v4l2_xfer_func)\n', '\n', '\n', '\n', '**Station handling**\n', '\n', '\n', 'Stations are added per interface, but a special case exists with VLAN\n', 'interfaces. When a station is bound to an AP interface, it may be moved\n', 'into a VLAN identified by a VLAN interface index (``NL80211_ATTR_STA_VLAN``).\n', 'The station is still assumed to belong to the AP interface it was added\n', 'to.\n', '\n', "Station handling varies per interface type and depending on the driver's\n", 'capabilities.\n', '\n', 'For drivers supporting TDLS with external setup (WIPHY_FLAG_SUPPORTS_TDLS\n', 'and WIPHY_FLAG_TDLS_EXTERNAL_SETUP), the station lifetime is as follows:\n', ' - a setup station entry is added, not yet authorized, without any rate\n', ' or capability information, this just exists to avoid race conditions\n', ' - when the TDLS setup is done, a single NL80211_CMD_SET_STATION is valid\n', ' to add rate and capability information to the station and at the same\n', ' time mark it authorized.\n', ' - ``NL80211_TDLS_ENABLE_LINK`` is then used\n', ' - after this, the only valid operation is to remove it by tearing down\n', ' the TDLS link (``NL80211_TDLS_DISABLE_LINK``)\n', '\n', 'TODO: need more info for other interface types\n', '\n', '**Frame transmission/registration support**\n', '\n', '\n', 'Frame transmission and registration support exists to allow userspace\n', 'management entities such as wpa_supplicant react to management frames\n', 'that are not being handled by the kernel. This includes, for example,\n', 'certain classes of action frames that cannot be handled in the kernel\n', 'for various reasons.\n', '\n', 'Frame registration is done on a per-interface basis and registrations\n', 'cannot be removed other than by closing the socket. It is possible to\n', 'specify a registration filter to register, for example, only for a\n', 'certain type of action frame. In particular with action frames, those\n', 'that userspace registers for will not be returned as unhandled by the\n', 'driver, so that the registered application has to take responsibility\n', 'for doing that.\n', '\n', 'The type of frame that can be registered for is also dependent on the\n', 'driver and interface type. The frame types are advertised in wiphy\n', 'attributes so applications know what to expect.\n', '\n', 'NOTE: When an interface changes type while registrations are active,\n', ' these registrations are ignored until the interface type is\n', ' changed again. This means that changing the interface type can\n', " lead to a situation that couldn't otherwise be produced, but\n", ' any such registrations will be dormant in the sense that they\n', ' will not be serviced, i.e. they will not receive any frames.\n', '\n', 'Frame transmission allows userspace to send for example the required\n', 'responses to action frames. It is subject to some sanity checking,\n', 'but many frames can be transmitted. When a frame was transmitted, its\n', 'status is indicated to the sending socket.\n', '\n', 'For more technical details, see the corresponding command descriptions\n', 'below.\n', '\n', '**Virtual interface / concurrency capabilities**\n', '\n', '\n', 'Some devices are able to operate with virtual MACs, they can have\n', 'more than one virtual interface. The capability handling for this\n', 'is a bit complex though, as there may be a number of restrictions\n', 'on the types of concurrency that are supported.\n', '\n', 'To start with, each device supports the interface types listed in\n', 'the ``NL80211_ATTR_SUPPORTED_IFTYPES`` attribute, but by listing the\n', 'types there no concurrency is implied.\n', '\n', 'Once concurrency is desired, more attributes must be observed:\n', 'To start with, since some interface types are purely managed in\n', "software, like the AP-VLAN type in mac80211 for example, there's\n", 'an additional list of these, they can be added at any time and\n', 'are only restricted by some semantic restrictions (e.g. AP-VLAN\n', 'cannot be added without a corresponding AP interface). This list\n', 'is exported in the ``NL80211_ATTR_SOFTWARE_IFTYPES`` attribute.\n', '\n', 'Further, the list of supported combinations is exported. This is\n', 'in the ``NL80211_ATTR_INTERFACE_COMBINATIONS`` attribute. Basically,\n', 'it exports a list of "groups", and at any point in time the\n', 'interfaces that are currently active must fall into any one of\n', 'the advertised groups. Within each group, there are restrictions\n', 'on the number of interfaces of different types that are supported\n', 'and also the number of different channels, along with potentially\n', 'some other restrictions. See :c:type:`enum nl80211_if_combination_attrs <nl80211_if_combination_attrs>`.\n', '\n', 'All together, these attributes define the concurrency of virtual\n', 'interfaces that a given device supports.\n', '\n', '**packet coalesce support**\n', '\n', '\n', 'In most cases, host that receives IPv4 and IPv6 multicast/broadcast\n', 'packets does not do anything with these packets. Therefore the\n', 'reception of these unwanted packets causes unnecessary processing\n', 'and power consumption.\n', '\n', 'Packet coalesce feature helps to reduce number of received interrupts\n', 'to host by buffering these packets in firmware/hardware for some\n', 'predefined time. Received interrupt will be generated when one of the\n', 'following events occur.\n', 'a) Expiration of hardware timer whose expiration time is set to maximum\n', 'coalescing delay of matching coalesce rule.\n', "b) Coalescing buffer in hardware reaches it's limit.\n", "c) Packet doesn't match any of the configured coalesce rules.\n", '\n', 'User needs to configure following parameters for creating a coalesce\n', 'rule.\n', 'a) Maximum coalescing delay\n', 'b) List of packet patterns which needs to be matched\n', "c) Condition for coalescence. pattern 'match' or 'no match'\n", 'Multiple such rules can be created.\n', '\n', '**WPA/WPA2 EAPOL handshake offload**\n', '\n', '\n', 'By setting **NL80211_EXT_FEATURE_4WAY_HANDSHAKE_STA_PSK** flag drivers\n', 'can indicate they support offloading EAPOL handshakes for WPA/WPA2\n', 'preshared key authentication. In ``NL80211_CMD_CONNECT`` the preshared\n', 'key should be specified using ``NL80211_ATTR_PMK``. Drivers supporting\n', 'this offload may reject the ``NL80211_CMD_CONNECT`` when no preshared\n', 'key material is provided, for example when that driver does not\n', 'support setting the temporal keys through ``CMD_NEW_KEY``.\n', '\n', 'Similarly **NL80211_EXT_FEATURE_4WAY_HANDSHAKE_STA_1X** flag can be\n', 'set by drivers indicating offload support of the PTK/GTK EAPOL\n', 'handshakes during 802.1X authentication. In order to use the offload\n', 'the ``NL80211_CMD_CONNECT`` should have ``NL80211_ATTR_WANT_1X_4WAY_HS``\n', 'attribute flag. Drivers supporting this offload may reject the\n', '``NL80211_CMD_CONNECT`` when the attribute flag is not present.\n', '\n', 'For 802.1X the PMK or PMK-R0 are set by providing ``NL80211_ATTR_PMK``\n', 'using ``NL80211_CMD_SET_PMK``. For offloaded FT support also\n', '``NL80211_ATTR_PMKR0_NAME`` must be provided.\n', '\n', '**FILS shared key authentication offload**\n', '\n', '\n', 'FILS shared key authentication offload can be advertized by drivers by\n', 'setting **NL80211_EXT_FEATURE_FILS_SK_OFFLOAD** flag. The drivers that support\n', 'FILS shared key authentication offload should be able to construct the\n', 'authentication and association frames for FILS shared key authentication and\n', 'eventually do a key derivation as per IEEE 802.11ai. The below additional\n', 'parameters should be given to driver in ``NL80211_CMD_CONNECT`` and/or in\n', '``NL80211_CMD_UPDATE_CONNECT_PARAMS``.\n', ' ``NL80211_ATTR_FILS_ERP_USERNAME`` - used to construct keyname_nai\n', ' ``NL80211_ATTR_FILS_ERP_REALM`` - used to construct keyname_nai\n', ' ``NL80211_ATTR_FILS_ERP_NEXT_SEQ_NUM`` - used to construct erp message\n', ' ``NL80211_ATTR_FILS_ERP_RRK`` - used to generate the rIK and rMSK\n', 'rIK should be used to generate an authentication tag on the ERP message and\n', 'rMSK should be used to derive a PMKSA.\n', 'rIK, rMSK should be generated and keyname_nai, sequence number should be used\n', 'as specified in IETF RFC 6696.\n', '\n', 'When FILS shared key authentication is completed, driver needs to provide the\n', 'below additional parameters to userspace, which can be either after setting\n', 'up a connection or after roaming.\n', ' ``NL80211_ATTR_FILS_KEK`` - used for key renewal\n', ' ``NL80211_ATTR_FILS_ERP_NEXT_SEQ_NUM`` - used in further EAP-RP exchanges\n', ' ``NL80211_ATTR_PMKID`` - used to identify the PMKSA used/generated\n', ' ``Nl80211_ATTR_PMK`` - used to update PMKSA cache in userspace\n', 'The PMKSA can be maintained in userspace persistently so that it can be used\n', 'later after reboots or wifi turn off/on also.\n', '\n', '``NL80211_ATTR_FILS_CACHE_ID`` is the cache identifier advertized by a FILS\n', 'capable AP supporting PMK caching. It specifies the scope within which the\n', 'PMKSAs are cached in an ESS. ``NL80211_CMD_SET_PMKSA`` and\n', '``NL80211_CMD_DEL_PMKSA`` are enhanced to allow support for PMKSA caching based\n', 'on FILS cache identifier. Additionally ``NL80211_ATTR_PMK`` is used with\n', '``NL80211_SET_PMKSA`` to specify the PMK corresponding to a PMKSA for driver to\n', 'use in a FILS shared key connection with PMKSA caching.\n', '\n', '**SAE authentication offload**\n', '\n', '\n', 'By setting **NL80211_EXT_FEATURE_SAE_OFFLOAD** flag drivers can indicate they\n', 'support offloading SAE authentication for WPA3-Personal networks. In\n', '``NL80211_CMD_CONNECT`` the password for SAE should be specified using\n', '``NL80211_ATTR_SAE_PASSWORD``.\n', '\n', '\n'] | :: struct v4l2_mbus_framefmt { __u32 width; __u32 height; __u32 code; __u32 field; __u32 colorspace; __u16 ycbcr_enc; __u16 quantization; __u16 xfer_func; __u16 reserved[11]; };
4993 | nl80211_commands | supported nl80211 commands | User space uses the ``NL80211_CMD_CONNECT`` command to the host driver to trigger a connection. The host driver selects a BSS and further uses this interface to offload only the authentication part to the user space. Authentication frames are passed between the driver and user space through the ``NL80211_CMD_FRAME`` interface. Host driver proceeds further with the association after getting successful authentication status. User space indicates the authentication status through ``NL80211_ATTR_STATUS_CODE`` attribute in ``NL80211_CMD_EXTERNAL_AUTH`` command interface. Host driver reports this status on an authentication failure to the user space through the connect result as the user space would have initiated the connection through the connect request. To cancel a measurement, close the socket that requested it. Measurement results are reported to the socket that requested the measurement using **NL80211_CMD_PEER_MEASUREMENT_RESULT** when they become available, so applications must ensure a large enough socket buffer size. Depending on driver support it may or may not be possible to start multiple concurrent measurements. Here attribute ``NL80211_ATTR_MAC`` is used to specify connected mesh peer MAC address and ``NL80211_ATTR_FRAME`` is used to specify the frame content. The frame is ethernet data. |  |  | ``NL80211_CMD_UNSPEC`` unspecified command to catch errors ``NL80211_CMD_GET_WIPHY`` request information about a wiphy or dump request to get a list of all present wiphys. ``NL80211_CMD_SET_WIPHY`` set wiphy parameters, needs ``NL80211_ATTR_WIPHY`` or ``NL80211_ATTR_IFINDEX``; can be used to set ``NL80211_ATTR_WIPHY_NAME``, ``NL80211_ATTR_WIPHY_TXQ_PARAMS``, ``NL80211_ATTR_WIPHY_FREQ`` (and the attributes determining the channel width; this is used for setting monitor mode channel), ``NL80211_ATTR_WIPHY_RETRY_SHORT``, ``NL80211_ATTR_WIPHY_RETRY_LONG``, ``NL80211_ATTR_WIPHY_FRAG_THRESHOLD``, and/or ``NL80211_ATTR_WIPHY_RTS_THRESHOLD``. However, for setting the channel, see ``NL80211_CMD_SET_CHANNEL`` instead, the support here is for backward compatibility only. ``NL80211_CMD_NEW_WIPHY`` Newly created wiphy, response to get request or rename notification. Has attributes ``NL80211_ATTR_WIPHY`` and ``NL80211_ATTR_WIPHY_NAME``. ``NL80211_CMD_DEL_WIPHY`` Wiphy deleted. Has attributes ``NL80211_ATTR_WIPHY`` and ``NL80211_ATTR_WIPHY_NAME``. ``NL80211_CMD_GET_INTERFACE`` Request an interface's configuration; either a dump request for all interfaces or a specific get with a single ``NL80211_ATTR_IFINDEX`` is supported. ``NL80211_CMD_SET_INTERFACE`` Set type of a virtual interface, requires ``NL80211_ATTR_IFINDEX`` and ``NL80211_ATTR_IFTYPE``. ``NL80211_CMD_NEW_INTERFACE`` Newly created virtual interface or response to ``NL80211_CMD_GET_INTERFACE``. Has ``NL80211_ATTR_IFINDEX``, ``NL80211_ATTR_WIPHY`` and ``NL80211_ATTR_IFTYPE`` attributes. Can also be sent from userspace to request creation of a new virtual interface, then requires attributes ``NL80211_ATTR_WIPHY``, ``NL80211_ATTR_IFTYPE`` and ``NL80211_ATTR_IFNAME``. ``NL80211_CMD_DEL_INTERFACE`` Virtual interface was deleted, has attributes ``NL80211_ATTR_IFINDEX`` and ``NL80211_ATTR_WIPHY``. Can also be sent from userspace to request deletion of a virtual interface, then requires attribute ``NL80211_ATTR_IFINDEX``. ``NL80211_CMD_GET_KEY`` Get sequence counter information for a key specified by ``NL80211_ATTR_KEY_IDX`` and/or ``NL80211_ATTR_MAC``. ``NL80211_CMD_SET_KEY`` Set key attributes ``NL80211_ATTR_KEY_DEFAULT``, ``NL80211_ATTR_KEY_DEFAULT_MGMT``, or ``NL80211_ATTR_KEY_THRESHOLD``. ``NL80211_CMD_NEW_KEY`` add a key with given ``NL80211_ATTR_KEY_DATA``, ``NL80211_ATTR_KEY_IDX``, ``NL80211_ATTR_MAC``, ``NL80211_ATTR_KEY_CIPHER``, and ``NL80211_ATTR_KEY_SEQ`` attributes. ``NL80211_CMD_DEL_KEY`` delete a key identified by ``NL80211_ATTR_KEY_IDX`` or ``NL80211_ATTR_MAC``. ``NL80211_CMD_GET_BEACON`` (not used) ``NL80211_CMD_SET_BEACON`` change the beacon on an access point interface using the ``NL80211_ATTR_BEACON_HEAD`` and ``NL80211_ATTR_BEACON_TAIL`` attributes. For drivers that generate the beacon and probe responses internally, the following attributes must be provided: ``NL80211_ATTR_IE``, ``NL80211_ATTR_IE_PROBE_RESP`` and ``NL80211_ATTR_IE_ASSOC_RESP``. ``NL80211_CMD_START_AP`` Start AP operation on an AP interface, parameters are like for ``NL80211_CMD_SET_BEACON``, and additionally parameters that do not change are used, these include ``NL80211_ATTR_BEACON_INTERVAL``, ``NL80211_ATTR_DTIM_PERIOD``, ``NL80211_ATTR_SSID``, ``NL80211_ATTR_HIDDEN_SSID``, ``NL80211_ATTR_CIPHERS_PAIRWISE``, ``NL80211_ATTR_CIPHER_GROUP``, ``NL80211_ATTR_WPA_VERSIONS``, ``NL80211_ATTR_AKM_SUITES``, ``NL80211_ATTR_PRIVACY``, ``NL80211_ATTR_AUTH_TYPE``, ``NL80211_ATTR_INACTIVITY_TIMEOUT``, ``NL80211_ATTR_ACL_POLICY`` and ``NL80211_ATTR_MAC_ADDRS``. The channel to use can be set on the interface or be given using the ``NL80211_ATTR_WIPHY_FREQ`` and the attributes determining channel width. ``NL80211_CMD_NEW_BEACON`` old alias for ``NL80211_CMD_START_AP`` ``NL80211_CMD_STOP_AP`` Stop AP operation on the given interface ``NL80211_CMD_DEL_BEACON`` old alias for ``NL80211_CMD_STOP_AP`` ``NL80211_CMD_GET_STATION`` Get station attributes for station identified by ``NL80211_ATTR_MAC`` on the interface identified by ``NL80211_ATTR_IFINDEX``. ``NL80211_CMD_SET_STATION`` Set station attributes for station identified by ``NL80211_ATTR_MAC`` on the interface identified by ``NL80211_ATTR_IFINDEX``. ``NL80211_CMD_NEW_STATION`` Add a station with given attributes to the the interface identified by ``NL80211_ATTR_IFINDEX``. ``NL80211_CMD_DEL_STATION`` Remove a station identified by ``NL80211_ATTR_MAC`` or, if no MAC address given, all stations, on the interface identified by ``NL80211_ATTR_IFINDEX``. ``NL80211_ATTR_MGMT_SUBTYPE`` and ``NL80211_ATTR_REASON_CODE`` can optionally be used to specify which type of disconnection indication should be sent to the station (Deauthentication or Disassociation frame and reason code for that frame). ``NL80211_CMD_GET_MPATH`` Get mesh path attributes for mesh path to destination ``NL80211_ATTR_MAC`` on the interface identified by ``NL80211_ATTR_IFINDEX``. ``NL80211_CMD_SET_MPATH`` Set mesh path attributes for mesh path to destination ``NL80211_ATTR_MAC`` on the interface identified by ``NL80211_ATTR_IFINDEX``. ``NL80211_CMD_NEW_MPATH`` Create a new mesh path for the destination given by ``NL80211_ATTR_MAC`` via ``NL80211_ATTR_MPATH_NEXT_HOP``. ``NL80211_CMD_DEL_MPATH`` Delete a mesh path to the destination given by ``NL80211_ATTR_MAC``. ``NL80211_CMD_SET_BSS`` Set BSS attributes for BSS identified by ``NL80211_ATTR_IFINDEX``. ``NL80211_CMD_SET_REG`` Set current regulatory domain. CRDA sends this command after being queried by the kernel. CRDA replies by sending a regulatory domain structure which consists of ``NL80211_ATTR_REG_ALPHA`` set to our current alpha2 if it found a match. It also provides NL80211_ATTR_REG_RULE_FLAGS, and a set of regulatory rules. Each regulatory rule is a nested set of attributes given by ``NL80211_ATTR_REG_RULE_FREQ_``[START¦END] and ``NL80211_ATTR_FREQ_RANGE_MAX_BW`` with an attached power rule given by ``NL80211_ATTR_REG_RULE_POWER_MAX_ANT_GAIN`` and ``NL80211_ATTR_REG_RULE_POWER_MAX_EIRP``. ``NL80211_CMD_REQ_SET_REG`` ask the wireless core to set the regulatory domain to the specified ISO/IEC 3166-1 alpha2 country code. The core will store this as a valid request and then query userspace for it. ``NL80211_CMD_GET_MESH_CONFIG`` Get mesh networking properties for the interface identified by ``NL80211_ATTR_IFINDEX`` ``NL80211_CMD_SET_MESH_CONFIG`` Set mesh networking properties for the interface identified by ``NL80211_ATTR_IFINDEX`` ``NL80211_CMD_SET_MGMT_EXTRA_IE`` Set extra IEs for management frames. The interface is identified with ``NL80211_ATTR_IFINDEX`` and the management frame subtype with ``NL80211_ATTR_MGMT_SUBTYPE``. The extra IE data to be added to the end of the specified management frame is specified with ``NL80211_ATTR_IE``. If the command succeeds, the requested data will be added to all specified management frames generated by kernel/firmware/driver. ``NL80211_CMD_GET_REG`` ask the wireless core to send us its currently set regulatory domain. If ``NL80211_ATTR_WIPHY`` is specified and the device has a private regulatory domain, it will be returned. Otherwise, the global regdomain will be returned. A device will have a private regulatory domain if it uses the regulatory_hint() API. Even when a private regdomain is used the channel information will still be mended according to further hints from the regulatory core to help with compliance. A dump version of this API is now available which will returns the global regdomain as well as all private regdomains of present wiphys (for those that have it). If a wiphy is self-managed (``NL80211_ATTR_WIPHY_SELF_MANAGED_REG``), then its private regdomain is the only valid one for it. The regulatory core is not used to help with compliance in this case. ``NL80211_CMD_GET_SCAN`` get scan results ``NL80211_CMD_TRIGGER_SCAN`` trigger a new scan with the given parameters ``NL80211_ATTR_TX_NO_CCK_RATE`` is used to decide whether to send the probe requests at CCK rate or not. ``NL80211_ATTR_BSSID`` can be used to specify a BSSID to scan for; if not included, the wildcard BSSID will be used. ``NL80211_CMD_NEW_SCAN_RESULTS`` scan notification (as a reply to NL80211_CMD_GET_SCAN and on the "scan" multicast group) ``NL80211_CMD_SCAN_ABORTED`` scan was aborted, for unspecified reasons, partial scan results may be available ``NL80211_CMD_REG_CHANGE`` indicates to userspace the regulatory domain has been changed and provides details of the request information that caused the change such as who initiated the regulatory request (``NL80211_ATTR_REG_INITIATOR``), the wiphy_idx (``NL80211_ATTR_REG_ALPHA2``) on which the request was made from if the initiator was ``NL80211_REGDOM_SET_BY_COUNTRY_IE`` or ``NL80211_REGDOM_SET_BY_DRIVER``, the type of regulatory domain set (``NL80211_ATTR_REG_TYPE``), if the type of regulatory domain is ``NL80211_REG_TYPE_COUNTRY`` the alpha2 to which we have moved on to (``NL80211_ATTR_REG_ALPHA2``). ``NL80211_CMD_AUTHENTICATE`` authentication request and notification. This command is used both as a command (request to authenticate) and as an event on the "mlme" multicast group indicating completion of the authentication process. When used as a command, ``NL80211_ATTR_IFINDEX`` is used to identify the interface. ``NL80211_ATTR_MAC`` is used to specify PeerSTAAddress (and BSSID in case of station mode). ``NL80211_ATTR_SSID`` is used to specify the SSID (mainly for association, but is included in authentication request, too, to help BSS selection. ``NL80211_ATTR_WIPHY_FREQ`` is used to specify the frequence of the channel in MHz. ``NL80211_ATTR_AUTH_TYPE`` is used to specify the authentication type. ``NL80211_ATTR_IE`` is used to define IEs (VendorSpecificInfo, but also including RSN IE and FT IEs) to be added to the frame. When used as an event, this reports reception of an Authentication frame in station and IBSS modes when the local MLME processed the frame, i.e., it was for the local STA and was received in correct state. This is similar to MLME-AUTHENTICATE.confirm primitive in the MLME SAP interface (kernel providing MLME, userspace SME). The included ``NL80211_ATTR_FRAME`` attribute contains the management frame (including both the header and frame body, but not FCS). This event is also used to indicate if the authentication attempt timed out. In that case the ``NL80211_ATTR_FRAME`` attribute is replaced with a ``NL80211_ATTR_TIMED_OUT`` flag (and ``NL80211_ATTR_MAC`` to indicate which pending authentication timed out). ``NL80211_CMD_ASSOCIATE`` association request and notification; like NL80211_CMD_AUTHENTICATE but for Association and Reassociation (similar to MLME-ASSOCIATE.request, MLME-REASSOCIATE.request, MLME-ASSOCIATE.confirm or MLME-REASSOCIATE.confirm primitives). The ``NL80211_ATTR_PREV_BSSID`` attribute is used to specify whether the request is for the initial association to an ESS (that attribute not included) or for reassociation within the ESS (that attribute is included). ``NL80211_CMD_DEAUTHENTICATE`` deauthentication request and notification; like NL80211_CMD_AUTHENTICATE but for Deauthentication frames (similar to MLME-DEAUTHENTICATION.request and MLME-DEAUTHENTICATE.indication primitives). ``NL80211_CMD_DISASSOCIATE`` disassociation request and notification; like NL80211_CMD_AUTHENTICATE but for Disassociation frames (similar to MLME-DISASSOCIATE.request and MLME-DISASSOCIATE.indication primitives). ``NL80211_CMD_MICHAEL_MIC_FAILURE`` notification of a locally detected Michael MIC (part of TKIP) failure; sent on the "mlme" multicast group; the event includes ``NL80211_ATTR_MAC`` to describe the source MAC address of the frame with invalid MIC, ``NL80211_ATTR_KEY_TYPE`` to show the key type, ``NL80211_ATTR_KEY_IDX`` to indicate the key identifier, and ``NL80211_ATTR_KEY_SEQ`` to indicate the TSC value of the frame; this event matches with MLME-MICHAELMICFAILURE.indication() primitive ``NL80211_CMD_REG_BEACON_HINT`` indicates to userspace that an AP beacon has been found while world roaming thus enabling active scan or any mode of operation that initiates TX (beacons) on a channel where we would not have been able to do either before. As an example if you are world roaming (regulatory domain set to world or if your driver is using a custom world roaming regulatory domain) and while doing a passive scan on the 5 GHz band you find an AP there (if not on a DFS channel) you will now be able to actively scan for that AP or use AP mode on your card on that same channel. Note that this will never be used for channels 1-11 on the 2 GHz band as they are always enabled world wide. This beacon hint is only sent if your device had either disabled active scanning or beaconing on a channel. We send to userspace the wiphy on which we removed a restriction from (``NL80211_ATTR_WIPHY``) and the channel on which this occurred before (``NL80211_ATTR_FREQ_BEFORE``) and after (``NL80211_ATTR_FREQ_AFTER``) the beacon hint was processed. ``NL80211_CMD_JOIN_IBSS`` Join a new IBSS -- given at least an SSID and a FREQ attribute (for the initial frequency if no peer can be found) and optionally a MAC (as BSSID) and FREQ_FIXED attribute if those should be fixed rather than automatically determined. Can only be executed on a network interface that is UP, and fixed BSSID/FREQ may be rejected. Another optional parameter is the beacon interval, given in the ``NL80211_ATTR_BEACON_INTERVAL`` attribute, which if not given defaults to 100 TU (102.4ms). ``NL80211_CMD_LEAVE_IBSS`` Leave the IBSS -- no special arguments, the IBSS is determined by the network interface. ``NL80211_CMD_TESTMODE`` testmode command, takes a wiphy (or ifindex) attribute to identify the device, and the TESTDATA blob attribute to pass through to the driver. ``NL80211_CMD_CONNECT`` connection request and notification; this command requests to connect to a specified network but without separating auth and assoc steps. For this, you need to specify the SSID in a ``NL80211_ATTR_SSID`` attribute, and can optionally specify the association IEs in ``NL80211_ATTR_IE``, ``NL80211_ATTR_AUTH_TYPE``, ``NL80211_ATTR_USE_MFP``, ``NL80211_ATTR_MAC``, ``NL80211_ATTR_WIPHY_FREQ``, ``NL80211_ATTR_CONTROL_PORT``, ``NL80211_ATTR_CONTROL_PORT_ETHERTYPE``, ``NL80211_ATTR_CONTROL_PORT_NO_ENCRYPT``, ``NL80211_ATTR_CONTROL_PORT_OVER_NL80211``, ``NL80211_ATTR_MAC_HINT``, and ``NL80211_ATTR_WIPHY_FREQ_HINT``. If included, ``NL80211_ATTR_MAC`` and ``NL80211_ATTR_WIPHY_FREQ`` are restrictions on BSS selection, i.e., they effectively prevent roaming within the ESS. ``NL80211_ATTR_MAC_HINT`` and ``NL80211_ATTR_WIPHY_FREQ_HINT`` can be included to provide a recommendation of the initial BSS while allowing the driver to roam to other BSSes within the ESS and also to ignore this recommendation if the indicated BSS is not ideal. Only one set of BSSID,frequency parameters is used (i.e., either the enforcing ``NL80211_ATTR_MAC``,``NL80211_ATTR_WIPHY_FREQ`` or the less strict ``NL80211_ATTR_MAC_HINT`` and ``NL80211_ATTR_WIPHY_FREQ_HINT``). ``NL80211_ATTR_PREV_BSSID`` can be used to request a reassociation within the ESS in case the device is already associated and an association with a different BSS is desired. Background scan period can optionally be specified in ``NL80211_ATTR_BG_SCAN_PERIOD``, if not specified default background scan configuration in driver is used and if period value is 0, bg scan will be disabled. This attribute is ignored if driver does not support roam scan. It is also sent as an event, with the BSSID and response IEs when the connection is established or failed to be established. This can be determined by the ``NL80211_ATTR_STATUS_CODE`` attribute (0 = success, non-zero = failure). If ``NL80211_ATTR_TIMED_OUT`` is included in the event, the connection attempt failed due to not being able to initiate authentication/association or not receiving a response from the AP. Non-zero ``NL80211_ATTR_STATUS_CODE`` value is indicated in that case as well to remain backwards compatible. When establishing a security association, drivers that support 4 way handshake offload should send ``NL80211_CMD_PORT_AUTHORIZED`` event when the 4 way handshake is completed successfully. ``NL80211_CMD_ROAM`` Notification indicating the card/driver roamed by itself. When a security association was established with the new AP (e.g. if the FT protocol was used for roaming or the driver completed the 4 way handshake), this event should be followed by an ``NL80211_CMD_PORT_AUTHORIZED`` event. ``NL80211_CMD_DISCONNECT`` drop a given connection; also used to notify userspace that a connection was dropped by the AP or due to other reasons, for this the ``NL80211_ATTR_DISCONNECTED_BY_AP`` and ``NL80211_ATTR_REASON_CODE`` attributes are used. ``NL80211_CMD_SET_WIPHY_NETNS`` Set a wiphy's netns. Note that all devices associated with this wiphy must be down and will follow. ``NL80211_CMD_GET_SURVEY`` get survey resuls, e.g. channel occupation or noise level ``NL80211_CMD_NEW_SURVEY_RESULTS`` survey data notification (as a reply to NL80211_CMD_GET_SURVEY and on the "scan" multicast group) ``NL80211_CMD_SET_PMKSA`` Add a PMKSA cache entry using ``NL80211_ATTR_MAC`` (for the BSSID), ``NL80211_ATTR_PMKID``, and optionally ``NL80211_ATTR_PMK`` (PMK is used for PTKSA derivation in case of FILS shared key offload) or using ``NL80211_ATTR_SSID``, ``NL80211_ATTR_FILS_CACHE_ID``, ``NL80211_ATTR_PMKID``, and ``NL80211_ATTR_PMK`` in case of FILS authentication where ``NL80211_ATTR_FILS_CACHE_ID`` is the identifier advertized by a FILS capable AP identifying the scope of PMKSA in an ESS. ``NL80211_CMD_DEL_PMKSA`` Delete a PMKSA cache entry, using ``NL80211_ATTR_MAC`` (for the BSSID) and ``NL80211_ATTR_PMKID`` or using ``NL80211_ATTR_SSID``, ``NL80211_ATTR_FILS_CACHE_ID``, and ``NL80211_ATTR_PMKID`` in case of FILS authentication. ``NL80211_CMD_FLUSH_PMKSA`` Flush all PMKSA cache entries. ``NL80211_CMD_REMAIN_ON_CHANNEL`` Request to remain awake on the specified channel for the specified amount of time. This can be used to do off-channel operations like transmit a Public Action frame and wait for a response while being associated to an AP on another channel. ``NL80211_ATTR_IFINDEX`` is used to specify which interface (and thus radio) is used. ``NL80211_ATTR_WIPHY_FREQ`` is used to specify the frequency for the operation. ``NL80211_ATTR_DURATION`` is used to specify the duration in milliseconds to remain on the channel. This command is also used as an event to notify when the requested duration starts (it may take a while for the driver to schedule this time due to other concurrent needs for the radio). When called, this operation returns a cookie (``NL80211_ATTR_COOKIE``) that will be included with any events pertaining to this request; the cookie is also used to cancel the request. ``NL80211_CMD_CANCEL_REMAIN_ON_CHANNEL`` This command can be used to cancel a pending remain-on-channel duration if the desired operation has been completed prior to expiration of the originally requested duration. ``NL80211_ATTR_WIPHY`` or ``NL80211_ATTR_IFINDEX`` is used to specify the radio. The ``NL80211_ATTR_COOKIE`` attribute must be given as well to uniquely identify the request. This command is also used as an event to notify when a requested remain-on-channel duration has expired. ``NL80211_CMD_SET_TX_BITRATE_MASK`` Set the mask of rates to be used in TX rate selection. ``NL80211_ATTR_IFINDEX`` is used to specify the interface and **NL80211_ATTR_TX_RATES** the set of allowed rates. ``NL80211_CMD_REGISTER_FRAME`` Register for receiving certain mgmt frames (via **NL80211_CMD_FRAME**) for processing in userspace. This command requires an interface index, a frame type attribute (optional for backward compatibility reasons, if not given assumes action frames) and a match attribute containing the first few bytes of the frame that should match, e.g. a single byte for only a category match or four bytes for vendor frames including the OUI. The registration cannot be dropped, but is removed automatically when the netlink socket is closed. Multiple registrations can be made. ``NL80211_CMD_REGISTER_ACTION`` Alias for **NL80211_CMD_REGISTER_FRAME** for backward compatibility ``NL80211_CMD_FRAME`` Management frame TX request and RX notification. This command is used both as a request to transmit a management frame and as an event indicating reception of a frame that was not processed in kernel code, but is for us (i.e., which may need to be processed in a user space application). ``NL80211_ATTR_FRAME`` is used to specify the frame contents (including header). ``NL80211_ATTR_WIPHY_FREQ`` is used to indicate on which channel the frame is to be transmitted or was received. If this channel is not the current channel (remain-on-channel or the operational channel) the device will switch to the given channel and transmit the frame, optionally waiting for a response for the time specified using ``NL80211_ATTR_DURATION``. When called, this operation returns a cookie (``NL80211_ATTR_COOKIE``) that will be included with the TX status event pertaining to the TX request. ``NL80211_ATTR_TX_NO_CCK_RATE`` is used to decide whether to send the management frames at CCK rate or not in 2GHz band. ``NL80211_ATTR_CSA_C_OFFSETS_TX`` is an array of offsets to CSA counters which will be updated to the current value. This attribute is used during CSA period. ``NL80211_CMD_ACTION`` Alias for **NL80211_CMD_FRAME** for backward compatibility. ``NL80211_CMD_FRAME_TX_STATUS`` Report TX status of a management frame transmitted with ``NL80211_CMD_FRAME``. ``NL80211_ATTR_COOKIE`` identifies the TX command and ``NL80211_ATTR_FRAME`` includes the contents of the frame. ``NL80211_ATTR_ACK`` flag is included if the recipient acknowledged the frame. ``NL80211_CMD_ACTION_TX_STATUS`` Alias for **NL80211_CMD_FRAME_TX_STATUS** for backward compatibility. ``NL80211_CMD_SET_POWER_SAVE`` Set powersave, using ``NL80211_ATTR_PS_STATE`` ``NL80211_CMD_GET_POWER_SAVE`` Get powersave status in ``NL80211_ATTR_PS_STATE`` ``NL80211_CMD_SET_CQM`` Connection quality monitor configuration. This command is used to configure connection quality monitoring notification trigger levels. ``NL80211_CMD_NOTIFY_CQM`` Connection quality monitor notification. This command is used as an event to indicate the that a trigger level was reached. ``NL80211_CMD_SET_CHANNEL`` Set the channel (using ``NL80211_ATTR_WIPHY_FREQ`` and the attributes determining channel width) the given interface (identifed by ``NL80211_ATTR_IFINDEX``) shall operate on. In case multiple channels are supported by the device, the mechanism with which it switches channels is implementation-defined. When a monitor interface is given, it can only switch channel while no other interfaces are operating to avoid disturbing the operation of any other interfaces, and other interfaces will again take precedence when they are used. ``NL80211_CMD_SET_WDS_PEER`` Set the MAC address of the peer on a WDS interface. ``NL80211_CMD_FRAME_WAIT_CANCEL`` When an off-channel TX was requested, this command may be used with the corresponding cookie to cancel the wait time if it is known that it is no longer necessary. This command is also sent as an event whenever the driver has completed the off-channel wait time. ``NL80211_CMD_JOIN_MESH`` Join a mesh. The mesh ID must be given, and initial mesh config parameters may be given. ``NL80211_CMD_LEAVE_MESH`` Leave the mesh network -- no special arguments, the network is determined by the network interface. ``NL80211_CMD_UNPROT_DEAUTHENTICATE`` Unprotected deauthentication frame notification. This event is used to indicate that an unprotected deauthentication frame was dropped when MFP is in use. ``NL80211_CMD_UNPROT_DISASSOCIATE`` Unprotected disassociation frame notification. This event is used to indicate that an unprotected disassociation frame was dropped when MFP is in use. ``NL80211_CMD_NEW_PEER_CANDIDATE`` Notification on the reception of a beacon or probe response from a compatible mesh peer. This is only sent while no station information (sta_info) exists for the new peer candidate and when **NL80211_MESH_SETUP_USERSPACE_AUTH**, **NL80211_MESH_SETUP_USERSPACE_AMPE**, or **NL80211_MESH_SETUP_USERSPACE_MPM** is set. On reception of this notification, userspace may decide to create a new station (**NL80211_CMD_NEW_STATION**). To stop this notification from reoccurring, the userspace authentication daemon may want to create the new station with the AUTHENTICATED flag unset and maybe change it later depending on the authentication result. ``NL80211_CMD_GET_WOWLAN`` get Wake-on-Wireless-LAN (WoWLAN) settings. ``NL80211_CMD_SET_WOWLAN`` set Wake-on-Wireless-LAN (WoWLAN) settings. Since wireless is more complex than wired ethernet, it supports various triggers. These triggers can be configured through this command with the ``NL80211_ATTR_WOWLAN_TRIGGERS`` attribute. For more background information, see http://wireless.kernel.org/en/users/Documentation/WoWLAN. The **NL80211_CMD_SET_WOWLAN** command can also be used as a notification from the driver reporting the wakeup reason. In this case, the **NL80211_ATTR_WOWLAN_TRIGGERS** attribute will contain the reason for the wakeup, if it was caused by wireless. If it is not present in the wakeup notification, the wireless device didn't cause the wakeup but reports that it was woken up. ``NL80211_CMD_START_SCHED_SCAN`` start a scheduled scan at certain intervals and certain number of cycles, as specified by ``NL80211_ATTR_SCHED_SCAN_PLANS``. If ``NL80211_ATTR_SCHED_SCAN_PLANS`` is not specified and only ``NL80211_ATTR_SCHED_SCAN_INTERVAL`` is specified, scheduled scan will run in an infinite loop with the specified interval. These attributes are mutually exculsive, i.e. NL80211_ATTR_SCHED_SCAN_INTERVAL must not be passed if NL80211_ATTR_SCHED_SCAN_PLANS is defined. If for some reason scheduled scan is aborted by the driver, all scan plans are canceled (including scan plans that did not start yet). Like with normal scans, if SSIDs (``NL80211_ATTR_SCAN_SSIDS``) are passed, they are used in the probe requests. For broadcast, a broadcast SSID must be passed (ie. an empty string). If no SSID is passed, no probe requests are sent and a passive scan is performed. ``NL80211_ATTR_SCAN_FREQUENCIES``, if passed, define which channels should be scanned; if not passed, all channels allowed for the current regulatory domain are used. Extra IEs can also be passed from the userspace by using the ``NL80211_ATTR_IE`` attribute. The first cycle of the scheduled scan can be delayed by ``NL80211_ATTR_SCHED_SCAN_DELAY`` is supplied. If the device supports multiple concurrent scheduled scans, it will allow such when the caller provides the flag attribute ``NL80211_ATTR_SCHED_SCAN_MULTI`` to indicate user-space support for it. ``NL80211_CMD_STOP_SCHED_SCAN`` stop a scheduled scan. Returns -ENOENT if scheduled scan is not running. The caller may assume that as soon as the call returns, it is safe to start a new scheduled scan again. ``NL80211_CMD_SCHED_SCAN_RESULTS`` indicates that there are scheduled scan results available. ``NL80211_CMD_SCHED_SCAN_STOPPED`` indicates that the scheduled scan has stopped. The driver may issue this event at any time during a scheduled scan. One reason for stopping the scan is if the hardware does not support starting an association or a normal scan while running a scheduled scan. This event is also sent when the ``NL80211_CMD_STOP_SCHED_SCAN`` command is received or when the interface is brought down while a scheduled scan was running. ``NL80211_CMD_SET_REKEY_OFFLOAD`` This command is used give the driver the necessary information for supporting GTK rekey offload. This feature is typically used during WoWLAN. The configuration data is contained in ``NL80211_ATTR_REKEY_DATA`` (which is nested and contains the data in sub-attributes). After rekeying happened, this command may also be sent by the driver as an MLME event to inform userspace of the new replay counter. ``NL80211_CMD_PMKSA_CANDIDATE`` This is used as an event to inform userspace of PMKSA caching dandidates. ``NL80211_CMD_TDLS_OPER`` Perform a high-level TDLS command (e.g. link setup). In addition, this can be used as an event to request userspace to take actions on TDLS links (set up a new link or tear down an existing one). In such events, ``NL80211_ATTR_TDLS_OPERATION`` indicates the requested operation, ``NL80211_ATTR_MAC`` contains the peer MAC address, and ``NL80211_ATTR_REASON_CODE`` the reason code to be used (only with ``NL80211_TDLS_TEARDOWN``). ``NL80211_CMD_TDLS_MGMT`` Send a TDLS management frame. The ``NL80211_ATTR_TDLS_ACTION`` attribute determines the type of frame to be sent. Public Action codes (802.11-2012 8.1.5.1) will be sent as 802.11 management frames, while TDLS action codes (802.11-2012 8.5.13.1) will be encapsulated and sent as data frames. The currently supported Public Action code is ``WLAN_PUB_ACTION_TDLS_DISCOVER_RES`` and the currently supported TDLS actions codes are given in :c:type:`enum ieee80211_tdls_actioncode <ieee80211_tdls_actioncode>`. ``NL80211_CMD_UNEXPECTED_FRAME`` Used by an application controlling an AP (or GO) interface (i.e. hostapd) to ask for unexpected frames to implement sending deauth to stations that send unexpected class 3 frames. Also used as the event sent by the kernel when such a frame is received. For the event, the ``NL80211_ATTR_MAC`` attribute carries the TA and other attributes like the interface index are present. If used as the command it must have an interface index and you can only unsubscribe from the event by closing the socket. Subscription is also for ``NL80211_CMD_UNEXPECTED_4ADDR_FRAME`` events. ``NL80211_CMD_PROBE_CLIENT`` Probe an associated station on an AP interface by sending a null data frame to it and reporting when the frame is acknowleged. This is used to allow timing out inactive clients. Uses ``NL80211_ATTR_IFINDEX`` and ``NL80211_ATTR_MAC``. The command returns a direct reply with an ``NL80211_ATTR_COOKIE`` that is later used to match up the event with the request. The event includes the same data and has ``NL80211_ATTR_ACK`` set if the frame was ACKed. ``NL80211_CMD_REGISTER_BEACONS`` Register this socket to receive beacons from other BSSes when any interfaces are in AP mode. This helps implement OLBC handling in hostapd. Beacons are reported in ``NL80211_CMD_FRAME`` messages. Note that per PHY only one application may register. ``NL80211_CMD_UNEXPECTED_4ADDR_FRAME`` Sent as an event indicating that the associated station identified by ``NL80211_ATTR_MAC`` sent a 4addr frame and wasn't already in a 4-addr VLAN. The event will be sent similarly to the ``NL80211_CMD_UNEXPECTED_FRAME`` event, to the same listener. ``NL80211_CMD_SET_NOACK_MAP`` sets a bitmap for the individual TIDs whether No Acknowledgement Policy should be applied. ``NL80211_CMD_CH_SWITCH_NOTIFY`` An AP or GO may decide to switch channels independently of the userspace SME, send this event indicating ``NL80211_ATTR_IFINDEX`` is now on ``NL80211_ATTR_WIPHY_FREQ`` and the attributes determining channel width. This indication may also be sent when a remotely-initiated switch (e.g., when a STA receives a CSA from the remote AP) is completed; ``NL80211_CMD_START_P2P_DEVICE`` Start the given P2P Device, identified by its ``NL80211_ATTR_WDEV`` identifier. It must have been created with ``NL80211_CMD_NEW_INTERFACE`` previously. After it has been started, the P2P Device can be used for P2P operations, e.g. remain-on-channel and public action frame TX. ``NL80211_CMD_STOP_P2P_DEVICE`` Stop the given P2P Device, identified by its ``NL80211_ATTR_WDEV`` identifier. ``NL80211_CMD_CONN_FAILED`` connection request to an AP failed; used to notify userspace that AP has rejected the connection request from a station, due to particular reason. ``NL80211_ATTR_CONN_FAILED_REASON`` is used for this. ``NL80211_CMD_SET_MCAST_RATE`` Change the rate used to send multicast frames for IBSS or MESH vif. ``NL80211_CMD_SET_MAC_ACL`` sets ACL for MAC address based access control. This is to be used with the drivers advertising the support of MAC address based access control. List of MAC addresses is passed in ``NL80211_ATTR_MAC_ADDRS`` and ACL policy is passed in ``NL80211_ATTR_ACL_POLICY``. Driver will enable ACL with this list, if it is not already done. The new list will replace any existing list. Driver will clear its ACL when the list of MAC addresses passed is empty. This command is used in AP/P2P GO mode. Driver has to make sure to clear its ACL list during ``NL80211_CMD_STOP_AP``. ``NL80211_CMD_RADAR_DETECT`` Start a Channel availability check (CAC). Once a
4994 | nl80211_attrs | nl80211 netlink attributes | Each bit represents one antenna, starting with antenna 1 at the first bit. Depending on which antennas are selected in the bitmap, 802.11n drivers can derive which chainmasks to use (if all antennas belonging to a particular chain are disabled this chain should be disabled) and if a chain has diversity antennas wether diversity should be used or not. HT capabilities (STBC, TX Beamforming, Antenna selection) can be derived from the available chains after applying the antenna mask. Non-802.11n drivers can derive wether to use diversity or not. Drivers may reject configurations or RX/TX mask combinations they cannot support by returning -EINVAL. |  |  | ``NL80211_ATTR_UNSPEC`` unspecified attribute to catch errors ``NL80211_ATTR_WIPHY`` index of wiphy to operate on, cf. /sys/class/ieee80211/<phyname>/index ``NL80211_ATTR_WIPHY_NAME`` wiphy name (used for renaming) ``NL80211_ATTR_IFINDEX`` network interface index of the device to operate on ``NL80211_ATTR_IFNAME`` network interface name ``NL80211_ATTR_IFTYPE`` type of virtual interface, see :c:type:`enum nl80211_iftype <nl80211_iftype>` ``NL80211_ATTR_MAC`` MAC address (various uses) ``NL80211_ATTR_KEY_DATA`` (temporal) key data; for TKIP this consists of 16 bytes encryption key followed by 8 bytes each for TX and RX MIC keys ``NL80211_ATTR_KEY_IDX`` key ID (u8, 0-3) ``NL80211_ATTR_KEY_CIPHER`` key cipher suite (u32, as defined by IEEE 802.11 section 7.3.2.25.1, e.g. 0x000FAC04) ``NL80211_ATTR_KEY_SEQ`` transmit key sequence number (IV/PN) for TKIP and CCMP keys, each six bytes in little endian ``NL80211_ATTR_KEY_DEFAULT`` Flag attribute indicating the key is default key ``NL80211_ATTR_BEACON_INTERVAL`` beacon interval in TU ``NL80211_ATTR_DTIM_PERIOD`` DTIM period for beaconing ``NL80211_ATTR_BEACON_HEAD`` portion of the beacon before the TIM IE ``NL80211_ATTR_BEACON_TAIL`` portion of the beacon after the TIM IE ``NL80211_ATTR_STA_AID`` Association ID for the station (u16) ``NL80211_ATTR_STA_FLAGS`` flags, nested element with NLA_FLAG attributes of :c:type:`enum nl80211_sta_flags <nl80211_sta_flags>` (deprecated, use ``NL80211_ATTR_STA_FLAGS2``) ``NL80211_ATTR_STA_LISTEN_INTERVAL`` listen interval as defined by IEEE 802.11 7.3.1.6 (u16). ``NL80211_ATTR_STA_SUPPORTED_RATES`` supported rates, array of supported rates as defined by IEEE 802.11 7.3.2.2 but without the length restriction (at most ``NL80211_MAX_SUPP_RATES``). ``NL80211_ATTR_STA_VLAN`` interface index of VLAN interface to move station to, or the AP interface the station was originally added to to. ``NL80211_ATTR_STA_INFO`` information about a station, part of station info given for ``NL80211_CMD_GET_STATION``, nested attribute containing info as possible, see :c:type:`enum nl80211_sta_info <nl80211_sta_info>`. ``NL80211_ATTR_WIPHY_BANDS`` Information about an operating bands, consisting of a nested array. ``NL80211_ATTR_MNTR_FLAGS`` flags, nested element with NLA_FLAG attributes of :c:type:`enum nl80211_mntr_flags <nl80211_mntr_flags>`. ``NL80211_ATTR_MESH_ID`` mesh id (1-32 bytes). ``NL80211_ATTR_STA_PLINK_ACTION`` action to perform on the mesh peer link (see :c:type:`enum nl80211_plink_action <nl80211_plink_action>`). ``NL80211_ATTR_MPATH_NEXT_HOP`` MAC address of the next hop for a mesh path. ``NL80211_ATTR_MPATH_INFO`` information about a mesh_path, part of mesh path info given for ``NL80211_CMD_GET_MPATH``, nested attribute described at :c:type:`enum nl80211_mpath_info <nl80211_mpath_info>`. ``NL80211_ATTR_BSS_CTS_PROT`` whether CTS protection is enabled (u8, 0 or 1) ``NL80211_ATTR_BSS_SHORT_PREAMBLE`` whether short preamble is enabled (u8, 0 or 1) ``NL80211_ATTR_BSS_SHORT_SLOT_TIME`` whether short slot time enabled (u8, 0 or 1) ``NL80211_ATTR_HT_CAPABILITY`` HT Capability information element (from association request when used with NL80211_CMD_NEW_STATION) ``NL80211_ATTR_SUPPORTED_IFTYPES`` nested attribute containing all supported interface types, each a flag attribute with the number of the interface mode. ``NL80211_ATTR_REG_ALPHA2`` an ISO-3166-alpha2 country code for which the current regulatory domain should be set to or is already set to. For example, 'CR', for Costa Rica. This attribute is used by the kernel to query the CRDA to retrieve one regulatory domain. This attribute can also be used by userspace to query the kernel for the currently set regulatory domain. We chose an alpha2 as that is also used by the IEEE-802.11 country information element to identify a country. Users can also simply ask the wireless core to set regulatory domain to a specific alpha2. ``NL80211_ATTR_REG_RULES`` a nested array of regulatory domain regulatory rules. ``NL80211_ATTR_MESH_CONFIG`` Mesh configuration parameters, a nested attribute containing attributes from :c:type:`enum nl80211_meshconf_params <nl80211_meshconf_params>`. ``NL80211_ATTR_BSS_BASIC_RATES`` basic rates, array of basic rates in format defined by IEEE 802.11 7.3.2.2 but without the length restriction (at most ``NL80211_MAX_SUPP_RATES``). ``NL80211_ATTR_WIPHY_TXQ_PARAMS`` a nested array of TX queue parameters ``NL80211_ATTR_WIPHY_FREQ`` frequency of the selected channel in MHz, defines the channel together with the (deprecated) ``NL80211_ATTR_WIPHY_CHANNEL_TYPE`` attribute or the attributes ``NL80211_ATTR_CHANNEL_WIDTH`` and if needed ``NL80211_ATTR_CENTER_FREQ1`` and ``NL80211_ATTR_CENTER_FREQ2`` ``NL80211_ATTR_WIPHY_CHANNEL_TYPE`` included with NL80211_ATTR_WIPHY_FREQ if HT20 or HT40 are to be used (i.e., HT disabled if not included): NL80211_CHAN_NO_HT = HT not allowed (i.e., same as not including this attribute) NL80211_CHAN_HT20 = HT20 only NL80211_CHAN_HT40MINUS = secondary channel is below the primary channel NL80211_CHAN_HT40PLUS = secondary channel is above the primary channel This attribute is now deprecated. ``NL80211_ATTR_KEY_DEFAULT_MGMT`` Flag attribute indicating the key is the default management key ``NL80211_ATTR_MGMT_SUBTYPE`` Management frame subtype for ``NL80211_CMD_SET_MGMT_EXTRA_IE``. ``NL80211_ATTR_IE`` Information element(s) data (used, e.g., with ``NL80211_CMD_SET_MGMT_EXTRA_IE``). ``NL80211_ATTR_MAX_NUM_SCAN_SSIDS`` number of SSIDs you can scan with a single scan request, a wiphy attribute. ``NL80211_ATTR_SCAN_FREQUENCIES`` nested attribute with frequencies (in MHz) ``NL80211_ATTR_SCAN_SSIDS`` nested attribute with SSIDs, leave out for passive scanning and include a zero-length SSID (wildcard) for wildcard scan ``NL80211_ATTR_GENERATION`` Used to indicate consistent snapshots for dumps. This number increases whenever the object list being dumped changes, and as such userspace can verify that it has obtained a complete and consistent snapshot by verifying that all dump messages contain the same generation number. If it changed then the list changed and the dump should be repeated completely from scratch. ``NL80211_ATTR_BSS`` scan result BSS ``NL80211_ATTR_REG_INITIATOR`` indicates who requested the regulatory domain currently in effect. This could be any of the ``NL80211_REGDOM_SET_BY_``* ``NL80211_ATTR_REG_TYPE`` indicates the type of the regulatory domain currently set. This can be one of the nl80211_reg_type (``NL80211_REGDOM_TYPE_``*) ``NL80211_ATTR_SUPPORTED_COMMANDS`` wiphy attribute that specifies an array of command numbers (i.e. a mapping index to command number) that the driver for the given wiphy supports. ``NL80211_ATTR_FRAME`` frame data (binary attribute), including frame header and body, but not FCS; used, e.g., with NL80211_CMD_AUTHENTICATE and NL80211_CMD_ASSOCIATE events ``NL80211_ATTR_SSID`` SSID (binary attribute, 0..32 octets) ``NL80211_ATTR_AUTH_TYPE`` AuthenticationType, see :c:type:`enum nl80211_auth_type <nl80211_auth_type>`, represented as a u32 ``NL80211_ATTR_REASON_CODE`` ReasonCode for ``NL80211_CMD_DEAUTHENTICATE`` and ``NL80211_CMD_DISASSOCIATE``, u16 ``NL80211_ATTR_KEY_TYPE`` Key Type, see :c:type:`enum nl80211_key_type <nl80211_key_type>`, represented as a u32 ``NL80211_ATTR_MAX_SCAN_IE_LEN`` maximum length of information elements that can be added to a scan request ``NL80211_ATTR_CIPHER_SUITES`` a set of u32 values indicating the supported cipher suites ``NL80211_ATTR_FREQ_BEFORE`` A channel which has suffered a regulatory change due to considerations from a beacon hint. This attribute reflects the state of the channel _before_ the beacon hint processing. This attributes consists of a nested attribute containing NL80211_FREQUENCY_ATTR_* ``NL80211_ATTR_FREQ_AFTER`` A channel which has suffered a regulatory change due to considerations from a beacon hint. This attribute reflects the state of the channel _after_ the beacon hint processing. This attributes consists of a nested attribute containing NL80211_FREQUENCY_ATTR_* ``NL80211_ATTR_FREQ_FIXED`` a flag indicating the IBSS should not try to look for other networks on different channels ``NL80211_ATTR_WIPHY_RETRY_SHORT`` TX retry limit for frames whose length is less than or equal to the RTS threshold; allowed range: 1..255; dot11ShortRetryLimit; u8 ``NL80211_ATTR_WIPHY_RETRY_LONG`` TX retry limit for frames whose length is greater than the RTS threshold; allowed range: 1..255; dot11ShortLongLimit; u8 ``NL80211_ATTR_WIPHY_FRAG_THRESHOLD`` fragmentation threshold, i.e., maximum length in octets for frames; allowed range: 256..8000, disable fragmentation with (u32)-1; dot11FragmentationThreshold; u32 ``NL80211_ATTR_WIPHY_RTS_THRESHOLD`` RTS threshold (TX frames with length larger than or equal to this use RTS/CTS handshake); allowed range: 0..65536, disable with (u32)-1; dot11RTSThreshold; u32 ``NL80211_ATTR_TIMED_OUT`` a flag indicating than an operation timed out; this is used, e.g., with ``NL80211_CMD_AUTHENTICATE`` event ``NL80211_ATTR_USE_MFP`` Whether management frame protection (IEEE 802.11w) is used for the association (:c:type:`enum nl80211_mfp <nl80211_mfp>`, represented as a u32); this attribute can be used with ``NL80211_CMD_ASSOCIATE`` and ``NL80211_CMD_CONNECT`` requests. ``NL80211_MFP_OPTIONAL`` is not allowed for ``NL80211_CMD_ASSOCIATE`` since user space SME is expected and hence, it must have decided whether to use management frame protection or not. Setting ``NL80211_MFP_OPTIONAL`` with a ``NL80211_CMD_CONNECT`` request will let the driver (or the firmware) decide whether to use MFP or not. ``NL80211_ATTR_STA_FLAGS2`` Attribute containing a :c:type:`struct nl80211_sta_flag_update <nl80211_sta_flag_update>`. ``NL80211_ATTR_CONTROL_PORT`` A flag indicating whether user space controls IEEE 802.1X port, i.e., sets/clears ``NL80211_STA_FLAG_AUTHORIZED``, in station mode. If the flag is included in ``NL80211_CMD_ASSOCIATE`` request, the driver will assume that the port is unauthorized until authorized by user space. Otherwise, port is marked authorized by default in station mode. ``NL80211_ATTR_TESTDATA`` Testmode data blob, passed through to the driver. We recommend using nested, driver-specific attributes within this. ``NL80211_ATTR_PRIVACY`` Flag attribute, used with connect(), indicating that protected APs should be used. This is also used with NEW_BEACON to indicate that the BSS is to use protection. ``NL80211_ATTR_DISCONNECTED_BY_AP`` A flag indicating that the DISCONNECT event was due to the AP disconnecting the station, and not due to a local disconnect request. ``NL80211_ATTR_STATUS_CODE`` StatusCode for the ``NL80211_CMD_CONNECT`` event (u16) ``NL80211_ATTR_CIPHER_SUITES_PAIRWISE`` For crypto settings for connect or other commands, indicates which pairwise cipher suites are used ``NL80211_ATTR_CIPHER_SUITE_GROUP`` For crypto settings for connect or other commands, indicates which group cipher suite is used ``NL80211_ATTR_WPA_VERSIONS`` Used with CONNECT, ASSOCIATE, and NEW_BEACON to indicate which WPA version(s) the AP we want to associate with is using (a u32 with flags from :c:type:`enum nl80211_wpa_versions <nl80211_wpa_versions>`). ``NL80211_ATTR_AKM_SUITES`` Used with CONNECT, ASSOCIATE, and NEW_BEACON to indicate which key management algorithm(s) to use (an array of u32). This attribute is also sent in response to **NL80211_CMD_GET_WIPHY**, indicating the supported AKM suites, intended for specific drivers which implement SME and have constraints on which AKMs are supported and also the cases where an AKM support is offloaded to the driver/firmware. If there is no such notification from the driver, user space should assume the driver supports all the AKM suites. ``NL80211_ATTR_REQ_IE`` (Re)association request information elements as sent out by the card, for ROAM and successful CONNECT events. ``NL80211_ATTR_RESP_IE`` (Re)association response information elements as sent by peer, for ROAM and successful CONNECT events. ``NL80211_ATTR_PREV_BSSID`` previous BSSID, to be used in ASSOCIATE and CONNECT commands to specify a request to reassociate within an ESS, i.e., to use Reassociate Request frame (with the value of this attribute in the Current AP address field) instead of Association Request frame which is used for the initial association to an ESS. ``NL80211_ATTR_KEY`` key information in a nested attribute with ``NL80211_KEY_``* sub-attributes ``NL80211_ATTR_KEYS`` array of keys for static WEP keys for connect() and join_ibss(), key information is in a nested attribute each with ``NL80211_KEY_``* sub-attributes ``NL80211_ATTR_PID`` Process ID of a network namespace. ``NL80211_ATTR_4ADDR`` Use 4-address frames on a virtual interface ``NL80211_ATTR_SURVEY_INFO`` survey information about a channel, part of the survey response for ``NL80211_CMD_GET_SURVEY``, nested attribute containing info as possible, see :c:type:`enum survey_info <survey_info>`. ``NL80211_ATTR_PMKID`` PMK material for PMKSA caching. ``NL80211_ATTR_MAX_NUM_PMKIDS`` maximum number of PMKIDs a firmware can cache, a wiphy attribute. ``NL80211_ATTR_DURATION`` Duration of an operation in milliseconds, u32. ``NL80211_ATTR_COOKIE`` Generic 64-bit cookie to identify objects. ``NL80211_ATTR_WIPHY_COVERAGE_CLASS`` Coverage Class as defined by IEEE 802.11 section 7.3.2.9; dot11CoverageClass; u8 ``NL80211_ATTR_TX_RATES`` Nested set of attributes (enum nl80211_tx_rate_attributes) describing TX rates per band. The enum nl80211_band value is used as the index (nla_type() of the nested data. If a band is not included, it will be configured to allow all rates based on negotiated supported rates information. This attribute is used with ``NL80211_CMD_SET_TX_BITRATE_MASK`` and with starting AP, and joining mesh networks (not IBSS yet). In the later case, it must specify just a single bitrate, which is to be used for the beacon. The driver must also specify support for this with the extended features NL80211_EXT_FEATURE_BEACON_RATE_LEGACY, NL80211_EXT_FEATURE_BEACON_RATE_HT and NL80211_EXT_FEATURE_BEACON_RATE_VHT. ``NL80211_ATTR_FRAME_MATCH`` A binary attribute which typically must contain at least one byte, currently used with **NL80211_CMD_REGISTER_FRAME**. ``NL80211_ATTR_ACK`` Flag attribute indicating that the frame was acknowledged by the recipient. ``NL80211_ATTR_PS_STATE`` powersave state, using :c:type:`enum nl80211_ps_state <nl80211_ps_state>` values. ``NL80211_ATTR_CQM`` connection quality monitor configuration in a nested attribute with ``NL80211_ATTR_CQM_``* sub-attributes. ``NL80211_ATTR_LOCAL_STATE_CHANGE`` Flag attribute to indicate that a command is requesting a local authentication/association state change without invoking actual management frame exchange. This can be used with NL80211_CMD_AUTHENTICATE, NL80211_CMD_DEAUTHENTICATE, NL80211_CMD_DISASSOCIATE. ``NL80211_ATTR_AP_ISOLATE`` (AP mode) Do not forward traffic between stations connected to this BSS. ``NL80211_ATTR_WIPHY_TX_POWER_SETTING`` Transmit power setting type. See :c:type:`enum nl80211_tx_power_setting <nl80211_tx_power_setting>` for possible values. ``NL80211_ATTR_WIPHY_TX_POWER_LEVEL`` Transmit power level in signed mBm units. This is used in association with **NL80211_ATTR_WIPHY_TX_POWER_SETTING** for non-automatic settings. ``NL80211_ATTR_TX_FRAME_TYPES`` wiphy capability attribute, which is a nested attribute of ``NL80211_ATTR_FRAME_TYPE`` attributes, containing information about which frame types can be transmitted with ``NL80211_CMD_FRAME``. ``NL80211_ATTR_RX_FRAME_TYPES`` wiphy capability attribute, which is a nested attribute of ``NL80211_ATTR_FRAME_TYPE`` attributes, containing information about which frame types can be registered for RX. ``NL80211_ATTR_FRAME_TYPE`` A u16 indicating the frame type/subtype for the **NL80211_CMD_REGISTER_FRAME** command. ``NL80211_ATTR_CONTROL_PORT_ETHERTYPE`` A 16-bit value indicating the ethertype that will be used for key negotiation. It can be specified with the associate and connect commands. If it is not specified, the value defaults to 0x888E (PAE, 802.1X). This attribute is also used as a flag in the wiphy information to indicate that protocols other than PAE are supported. ``NL80211_ATTR_CONTROL_PORT_NO_ENCRYPT`` When included along with ``NL80211_ATTR_CONTROL_PORT_ETHERTYPE``, indicates that the custom ethertype frames used for key negotiation must not be encrypted. ``NL80211_ATTR_SUPPORT_IBSS_RSN`` The device supports IBSS RSN, which mostly means support for per-station GTKs. ``NL80211_ATTR_WIPHY_ANTENNA_TX`` Bitmap of allowed antennas for transmitting. This can be used to mask out antennas which are not attached or should not be used for transmitting. If an antenna is not selected in this bitmap the hardware is not allowed to transmit on this antenna. ``NL80211_ATTR_WIPHY_ANTENNA_RX`` Bitmap of allowed antennas for receiving. This can be used to mask out antennas which are not attached or should not be used for receiving. If an antenna is not selected in this bitmap the hardware should not be configured to receive on this antenna. For a more detailed description see **NL80211_ATTR_WIPHY_ANTENNA_TX**. ``NL80211_ATTR_MCAST_RATE`` Multicast tx rate (in 100 kbps) for IBSS ``NL80211_ATTR_OFFCHANNEL_TX_OK`` For management frame TX, the frame may be transmitted on another channel when the channel given doesn't match the current channel. If the current channel doesn't match and this flag isn't set, the frame will be rejected. This is also used as an nl80211 capability flag. ``NL80211_ATTR_BSS_HT_OPMODE`` HT operation mode (u16) ``NL80211_ATTR_KEY_DEFAULT_TYPES`` A nested attribute containing flags attributes, specifying what a key should be set as default as. See :c:type:`enum nl80211_key_default_types <nl80211_key_default_types>`. ``NL80211_ATTR_MAX_REMAIN_ON_CHANNEL_DURATION`` Device attribute that specifies the maximum duration that can be requested with the remain-on-channel operation, in milliseconds, u32. ``NL80211_ATTR_MESH_SETUP`` Optional mesh setup parameters. These cannot be changed once the mesh is active. ``NL80211_ATTR_WIPHY_ANTENNA_AVAIL_TX`` Bitmap of antennas which are available for configuration as TX antennas via the above parameters. ``NL80211_ATTR_WIPHY_ANTENNA_AVAIL_RX`` Bitmap of antennas which are available for configuration as RX antennas via the above parameters. ``NL80211_ATTR_SUPPORT_MESH_AUTH`` Currently, this means the underlying driver allows auth frames in a mesh to be passed to userspace for processing via the **NL80211_MESH_SETUP_USERSPACE_AUTH** flag. ``NL80211_ATTR_STA_PLINK_STATE`` The state of a mesh peer link as defined in :c:type:`enum nl80211_plink_state <nl80211_plink_state>`. Used when userspace is driving the peer link management state machine. **NL80211_MESH_SETUP_USERSPACE_AMPE** or **NL80211_MESH_SETUP_USERSPACE_MPM** must be enabled. ``NL80211_ATTR_WOWLAN_TRIGGERS`` used by ``NL80211_CMD_SET_WOWLAN`` to indicate which WoW triggers should be enabled. This is also used by ``NL80211_CMD_GET_WOWLAN`` to get the currently enabled WoWLAN triggers. ``NL80211_ATTR_WOWLAN_TRIGGERS_SUPPORTED`` indicates, as part of the wiphy capabilities, the supported WoWLAN triggers ``NL80211_ATTR_SCHED_SCAN_INTERVAL`` Interval between scheduled scan cycles, in msecs. ``NL80211_ATTR_INTERFACE_COMBINATIONS`` Nested attribute listing the supported interface combinations. In each nested item, it contains attributes defined in :c:type:`enum nl80211_if_combination_attrs <nl80211_if_combination_attrs>`. ``NL80211_ATTR_SOFTWARE_IFTYPES`` Nested attribute (just like ``NL80211_ATTR_SUPPORTED_IFTYPES``) containing the interface types that are managed in software: interfaces of these types aren't subject to any restrictions in their number or combinations. ``NL80211_ATTR_REKEY_DATA`` nested attribute containing the information necessary for GTK rekeying in the device, see :c:type:`enum nl80211_rekey_data <nl80211_rekey_data>`. ``NL80211_ATTR_MAX_NUM_SCHED_SCAN_SSIDS`` number of SSIDs you can scan with a single scheduled scan request, a wiphy attribute. ``NL80211_ATTR_MAX_SCHED_SCAN_IE_LEN`` maximum length of information elements that can be added to a scheduled scan request ``NL80211_ATTR_SCAN_SUPP_RATES`` rates per to be advertised as supported in scan, nested array attribute containing an entry for each band, with the entry being a list of supported rates as defined by IEEE 802.11 7.3.2.2 but without the length restriction (at most ``NL80211_MAX_SUPP_RATES``). ``NL80211_ATTR_HIDDEN_SSID`` indicates whether SSID is to be hidden from Beacon and Probe Response (when response to wildcard Probe Request); see :c:type:`enum nl80211_hidden_ssid <nl80211_hidden_ssid>`, represented as a u32 ``NL80211_ATTR_IE_PROBE_RESP`` Information element(s) for Probe Response frame. This is used with ``NL80211_CMD_NEW_BEACON`` and ``NL80211_CMD_SET_BEACON`` to provide extra IEs (e.g., WPS/P2P IE) into Probe Response frames when the driver (or firmware) replies to Probe Request frames. ``NL80211_ATTR_IE_ASSOC_RESP`` Information element(s) for (Re)Association Response frames. This is used with ``NL80211_CMD_NEW_BEACON`` and ``NL80211_CMD_SET_BEACON`` to provide extra IEs (e.g., WPS/P2P IE) into (Re)Association Response frames when the driver (or firmware) replies to (Re)Association Request frames. ``NL80211_ATTR_STA_WME`` Nested attribute containing the wme configuration of the station, see :c:type:`enum nl80211_sta_wme_attr <nl80211_sta_wme_attr>`. ``NL80211_ATTR_SUPPORT_AP_UAPSD`` the device supports uapsd when working as AP. ``NL80211_ATTR_ROAM_SUPPORT`` Indicates whether the firmware is capable of roaming to another AP in the same ESS if the signal lever is low. ``NL80211_ATTR_SCHED_SCAN_MATCH`` Nested attribute with one or more sets of attributes to match during scheduled scans. Only BSSs that match any of the sets will be reported. These are pass-thru filter rules. For a match to succeed, the BSS must match all attributes of a set. Since not every hardware supports matching all types of attributes, there is no guarantee that the reported BSSs are fully complying with the match sets and userspace needs to be able to ignore them by itself. Thus, the implementation is somewhat hardware-dependent, but this is only an optimization and the userspace application needs to handle all the non-filtered results anyway. If the match attributes don't make sense when combined with the values passed in **NL80211_ATTR_SCAN_SSIDS** (eg. if an SSID is included in the probe request, but the match attributes will never let it go through), -EINVAL may be returned. If omitted, no filtering is done. ``NL80211_ATTR_MAX_MATCH_SETS`` maximum number of sets that can be used with **NL80211_ATTR_SCHED_SCAN_MATCH**, a wiphy attribute. ``NL80211_ATTR_PMKSA_CANDIDATE`` Nested attribute containing the PMKSA caching candidate information, see :c:type:`enum nl80211_pmksa_candidate_attr <nl80211_pmksa_candidate_attr>`. ``NL80211_ATTR_TX_NO_CCK_RATE`` Indicates whether to use CCK rate or not for management frames transmission. In order to avoid p2p probe/action frames are being transmitted at CCK rate in 2GHz band, the user space applications use this attribute. This attribute is used with ``NL80211_CMD_TRIGGER_SCAN`` and ``NL80211_CMD_FRAME`` commands. ``NL80211_ATTR_TDLS_ACTION`` Low level TDLS action code (e.g. link setup request, link setup confirm, link teardown, etc.). Values are described in the TDLS (802.11z) specification. ``NL80211_ATTR_TDLS_DIALOG_TOKEN`` Non-zero token for uniquely identifying a TDLS conversation between two devices. ``NL80211_ATTR_TDLS_OPERATION`` High level TDLS operation; see :c:type:`enum nl80211_tdls_operation <nl80211_tdls_operation>`, represented as a u8. ``NL80211_ATTR_TDLS_SUPPORT`` A flag indicating the device can operate as a TDLS peer sta. ``NL80211_ATTR_TDLS_EXTERNAL_SETUP`` The TDLS discovery/setup and teardown procedures should be performed by sending TDLS packets via ``NL80211_CMD_TDLS_MGMT``. Otherwise ``NL80211_CMD_TDLS_OPER`` should be used for asking the driver to perform a TDLS operation. ``NL80211_ATTR_DEVICE_AP_SME`` This u32 attribute may be listed for devices that have AP support to indicate that they have the AP SME integrated with support for the features listed in this attribute, see :c:type:`enum nl80211_ap_sme_features <nl80211_ap_sme_features>`. ``NL80211_ATTR_DONT_WAIT_FOR_ACK`` Used with ``NL80211_CMD_FRAME``, this tells the driver to not wait for an acknowledgement. Note that due to this, it will also not give a status callback nor return a cookie. This is mostly useful for probe responses to save airtime. ``NL80211_ATTR_FEATURE_FLAGS`` This u32 attribute contains flags from :c:type:`enum nl80211_feature_flags <nl80211_feature_flags>` and is advertised in wiphy information. ``NL80211_ATTR_PROBE_RESP_OFFLOAD`` Indicates that the HW responds to probe requests while operating in AP-mode. This attribute holds a bitmap of the supported protocols for offloading (see :c:type:`enum nl80211_probe_resp_offload_support_attr <nl80211_probe_resp_offload_support_attr>`). ``NL80211_ATTR_PROBE_RESP`` Probe Response template data. Contains the entire probe-response frame. The DA field in the 802.11 header is zero-ed out, to be filled by the FW. ``NL80211_ATTR_DFS_REGION`` region for regulatory rules which this country abides to when initiating radiation on DFS channels. A country maps to one DFS region. ``NL80211_ATTR_DISABLE_HT`` Force HT capable interfaces to disable this feature. Currently, only supported in mac80211 drivers. ``NL80211_ATTR_HT_CAPABILITY_MASK`` Specify which bits of the ATTR_HT_CAPABILITY to which attention should be paid. Currently, only mac80211 NICs support this feature. The values that may be configured are: MCS rates, MAX-AMSDU, HT-20-40 and HT_CAP_SGI_40 AMPDU density and AMPDU factor. All values are treated as suggestions and may be ignored by the driver as required. The actual values may be seen in the station debugfs ht_caps file. ``NL80211_ATTR_NOACK_MAP`` This u16 bitmap contains the No Ack Policy of up to 16 TIDs. ``NL80211_ATTR_INACTIVITY_TIMEOUT`` timeout value in seconds, this can be used by the drivers which has MLME in firmware and does not have support to report per station tx/rx activity to free up the station entry from the list. This needs to be used when the driver advertises the capability to timeout the stations. ``NL80211_ATTR_RX_SIGNAL_DBM`` signal strength in dBm (as a 32-bit int); this attribute is (depending on the driver capabilities) added to received frames indicated with ``NL80211_CMD_FRAME``. ``NL80211_ATTR_BG_SCAN_PERIOD`` Background scan period in seconds or 0 to disable background scan. ``NL80211_ATTR_WDEV`` wireless device identifier, used for pseudo-devices that don't have a netdev (u64) ``NL80211_ATTR_USER_REG_HINT_TYPE`` type of regulatory hint passed from userspace. If unset it is assumed the hint comes directly from a user. If set code could specify exactly what type of source was used to provide the hint. For the different types of allowed user regulatory hints see nl80211_user_reg_hint_type. ``NL80211_ATTR_CONN_FAILED_REASON`` The reason for which AP has rejected the connection request from a station. nl80211_connect_failed_reason enum has different reasons of connection failure. ``NL80211_ATTR_AUTH_DATA`` Fields and elements in Authentication frames. This contains the authentication frame body (non-IE and IE data), excluding the Authentication algorithm number, i.e., starting at the Authentication transaction sequence number field. It is used with authentication algorithms that need special fields to be added into the frames (SAE and FILS). Currently, only the SAE cases use the initial two fields (Authentication transaction sequence number and Status code). However, those fields are included in the attribute data for all authentication algorithms to keep the attribute definition consistent. ``NL80211_ATTR_VHT_CAPABILITY`` VHT Capability information element (from association request when used with NL80211_CMD_NEW_STATION) ``NL80211_ATTR_SCAN_FLAGS`` scan request control flags (u32) ``NL80211_ATTR_CHANNEL_WIDTH`` u32 attribute containing one of the values of :c:type:`enum nl80211_chan_width <nl80211_chan_width>`, describing the channel width. See the documentation of the enum for more information. ``NL80211_ATTR_CENTER_FREQ1`` Center frequency of the first part of the channel, used for anything but 20 MHz bandwidth ``NL80211_ATTR_CENTER_FREQ2`` Center frequency of the second part of the channel, used only for 80+80 MHz bandwidth ``NL80211_ATTR_P2P_CTWINDOW`` P2P GO Client Traffic Window (u8), used with the START_AP and SET_BSS commands ``NL80211_ATTR_P2P_OPPPS`` P2P GO opportunistic PS (u8), used with the START_AP and SET_BSS commands. This can have the values 0 or 1; if not given in START_AP 0 is assumed, if not given in SET_BSS no change is made. ``NL80211_ATTR_LOCAL_MESH_POWER_MODE`` local mesh STA link-specific power mode defined in :c:type:`enum nl80211_mesh_power_mode <nl80211_mesh_power_mode>`. ``NL80211_ATTR_ACL_POLICY`` ACL policy, see :c:type:`enum nl80211_acl_policy <nl80211_acl_policy>`, carried in a u32 attribute ``NL80211_ATTR_MAC_ADDRS`` Array of nested MAC addresses, used for MAC ACL. ``NL80211_ATTR_MAC_ACL_MAX`` u32 attribute to advertise the maximum number of MAC addresses that a device can support for MAC ACL. ``NL80211_ATTR_RADAR_EVENT`` Type of radar event for notification to userspace, contains a value of enum nl80211_radar_event (u32). ``NL80211_ATTR_EXT_CAPA`` 802.11 extended capabilities that the kernel driver has and handles. The format is the same as the IE contents. See 802.11-2012 8.4.2.29 for more information. ``NL80211_ATTR_EXT_CAPA_MASK`` Extended capabilities that the kernel driver has set in the ``NL80211_ATTR_EXT_CAPA`` value, for multibit fields. ``NL80211_ATTR_STA_CAPABILITY`` Station capabilities (u16) are advertised to the driver, e.g., to enable TDLS power save (PU-APSD). ``NL80211_ATTR_STA_EXT_CAPABILITY`` Station extended capabilities are advertised to the driver, e.g., to enable TDLS off channel operations and PU-APSD. ``NL80211_ATTR_PROTOCOL_FEATURES`` global nl80211 feature flags, see :c:type:`enum nl80211_protocol_features <nl80211_protocol_features>`, the attribute is a u32. ``NL80211_ATTR_SPLIT_WIPHY_DUMP`` flag attribute, userspace supports receiving the data for a single wiphy split across multiple messages, given with wiphy dump message ``NL80211_ATTR_DISABLE_VHT`` *undescribed* ``NL80211_ATTR_VHT_CAPABILITY_MASK`` *undescribed* ``NL80211_ATTR_MDID`` Mobility Domain Identifier ``NL80211_ATTR_IE_RIC`` Resource Information Container Information Element ``NL80211_ATTR_CRIT_PROT_ID`` critical protocol identifier requiring increased reliability, see :c:type:`enum nl80211_crit_proto_id <nl80211_crit_proto_id>` (u16). ``NL80211_ATTR_MAX_CRIT_PROT_DURATION`` duration in milliseconds in which the connection should have increased reliability (u16). ``NL80211_ATTR_PEER_AID`` Association ID for the peer TDLS station (u16). This is similar to **NL80211_ATTR_STA_AID** but with a difference of being allowed to be used with the first **NL80211_CMD_SET_STATION** command to update a TDLS peer STA entry. ``NL80211_ATTR_COALESCE_RULE`` Coalesce rule information. ``NL80211_ATTR_CH_SWITCH_COUNT`` u32 attribute specifying the number of TBTT's until the channel switch event. ``NL80211_ATTR_CH_SWITCH_BLOCK_TX`` flag attribute specifying that transmission must be blocked on the current channel (before the channel switch operation). ``NL80211_ATTR_CSA_IES`` Nested set of attributes containing the IE information for the time while performing a channel switch. ``NL80211_ATTR_CSA_C_OFF_BEACON`` An array of offsets (u16) to the channel switch counters in the beacons tail (``NL80211_ATTR_BEACON_TAIL``). ``NL80211_ATTR_CSA_C_OFF_PRESP`` An array of offsets (u16) to the channel switch counters in the probe response (``NL80211_ATTR_PROBE_RESP``). ``NL80211_ATTR_RXMGMT_FLAGS`` flags for nl80211_send_mgmt(), u32. As specified in the :c:type:`enum nl80211_rxmgmt_flags <nl80211_rxmgmt_flags>`. ``NL80211_ATTR_STA_SUPPORTED_CHANNELS`` array of supported channels. ``NL80211_ATTR_STA_SUPPORTED_OPER_CLASSES`` array of supported supported operating classes. ``NL80211_ATTR_HANDLE_DFS`` A flag indicating whether user space controls DFS operation in IBSS mode. If the flag is included in ``NL80211_CMD_JOIN_IBSS`` request, the driver will allow use of DFS channels and reports radar events to userspace. Userspace is required to react to radar eve
4995 | nl80211_iftype | (virtual) interface types | These values are used with the ``NL80211_ATTR_IFTYPE`` to set the type of an interface. |  |  | ``NL80211_IFTYPE_UNSPECIFIED`` unspecified type, driver decides ``NL80211_IFTYPE_ADHOC`` independent BSS member ``NL80211_IFTYPE_STATION`` managed BSS member ``NL80211_IFTYPE_AP`` access point ``NL80211_IFTYPE_AP_VLAN`` VLAN interface for access points; VLAN interfaces are a bit special in that they must always be tied to a pre-existing AP type interface. ``NL80211_IFTYPE_WDS`` wireless distribution interface ``NL80211_IFTYPE_MONITOR`` monitor interface receiving all frames ``NL80211_IFTYPE_MESH_POINT`` mesh point ``NL80211_IFTYPE_P2P_CLIENT`` P2P client ``NL80211_IFTYPE_P2P_GO`` P2P group owner ``NL80211_IFTYPE_P2P_DEVICE`` P2P device interface type, this is not a netdev and therefore can't be created in the normal ways, use the ``NL80211_CMD_START_P2P_DEVICE`` and ``NL80211_CMD_STOP_P2P_DEVICE`` commands to create and destroy one ``NL80211_IFTYPE_OCB`` *undescribed* ``NL80211_IFTYPE_NAN`` NAN device interface type (not a netdev) ``NUM_NL80211_IFTYPES`` number of defined interface types ``NL80211_IFTYPE_MAX`` highest interface type number currently defined
4996 | nl80211_sta_flags | station flags | Station flags. When a station is added to an AP interface, it is assumed to be already associated (and hence authenticated.) |  |  | ``__NL80211_STA_FLAG_INVALID`` attribute number 0 is reserved ``NL80211_STA_FLAG_AUTHORIZED`` station is authorized (802.1X) ``NL80211_STA_FLAG_SHORT_PREAMBLE`` station is capable of receiving frames with short barker preamble ``NL80211_STA_FLAG_WME`` station is WME/QoS capable ``NL80211_STA_FLAG_MFP`` station uses management frame protection ``NL80211_STA_FLAG_AUTHENTICATED`` station is authenticated ``NL80211_STA_FLAG_TDLS_PEER`` station is a TDLS peer -- this flag should only be used in managed mode (even in the flags mask). Note that the flag can't be changed, it is only valid while adding a station, and attempts to change it will silently be ignored (rather than rejected as errors.) ``NL80211_STA_FLAG_ASSOCIATED`` station is associated; used with drivers that support ``NL80211_FEATURE_FULL_AP_CLIENT_STATE`` to transition a previously added station into associated state ``__NL80211_STA_FLAG_AFTER_LAST`` internal use ``NL80211_STA_FLAG_MAX`` highest station flag number currently defined
4997 | nl80211_sta_p2p_ps_status | station support of P2P PS |  |  |  | ``NL80211_P2P_PS_UNSUPPORTED`` station doesn't support P2P PS mechanism ******NL80211_P2P_PS_SUPPORTED**: station supports P2P PS mechanism ``NL80211_P2P_PS_SUPPORTED`` *undescribed* ``NUM_NL80211_P2P_PS_STATUS`` number of values
4998 | nl80211_sta_flag_update | station flags mask/set | Both mask and set contain bits as per :c:type:`enum nl80211_sta_flags <nl80211_sta_flags>`. | ['\n', '``mask``\n', ' mask of station flags to set\n', '\n', '``set``\n', ' which values to set them to\n', '\n', '\n'] | :: struct nl80211_sta_flag_update { __u32 mask; __u32 set; };
4999 | nl80211_he_gi | HE guard interval |  |  |  | ``NL80211_RATE_INFO_HE_GI_0_8`` 0.8 usec ``NL80211_RATE_INFO_HE_GI_1_6`` 1.6 usec ``NL80211_RATE_INFO_HE_GI_3_2`` 3.2 usec
5000 | nl80211_he_ru_alloc | HE RU allocation values |  |  |  | ``NL80211_RATE_INFO_HE_RU_ALLOC_26`` 26-tone RU allocation ``NL80211_RATE_INFO_HE_RU_ALLOC_52`` 52-tone RU allocation ``NL80211_RATE_INFO_HE_RU_ALLOC_106`` 106-tone RU allocation ``NL80211_RATE_INFO_HE_RU_ALLOC_242`` 242-tone RU allocation ``NL80211_RATE_INFO_HE_RU_ALLOC_484`` 484-tone RU allocation ``NL80211_RATE_INFO_HE_RU_ALLOC_996`` 996-tone RU allocation ``NL80211_RATE_INFO_HE_RU_ALLOC_2x996`` 2x996-tone RU allocation
5001 | nl80211_rate_info | bitrate information | These attribute types are used with ``NL80211_STA_INFO_TXRATE`` when getting information about the bitrate of a station. There are 2 attributes for bitrate, a legacy one that represents a 16-bit value, and new one that represents a 32-bit value. If the rate value fits into 16 bit, both attributes are reported with the same value. If the rate is too high to fit into 16 bits (>6.5535Gbps) only 32-bit attribute is included. User space tools encouraged to use the 32-bit attribute and fall back to the 16-bit one for compatibility with older kernels. |  |  | ``__NL80211_RATE_INFO_INVALID`` attribute number 0 is reserved ``NL80211_RATE_INFO_BITRATE`` total bitrate (u16, 100kbit/s) ``NL80211_RATE_INFO_MCS`` mcs index for 802.11n (u8) ``NL80211_RATE_INFO_40_MHZ_WIDTH`` 40 MHz dualchannel bitrate ``NL80211_RATE_INFO_SHORT_GI`` 400ns guard interval ``NL80211_RATE_INFO_BITRATE32`` total bitrate (u32, 100kbit/s) ``NL80211_RATE_INFO_VHT_MCS`` MCS index for VHT (u8) ``NL80211_RATE_INFO_VHT_NSS`` number of streams in VHT (u8) ``NL80211_RATE_INFO_80_MHZ_WIDTH`` 80 MHz VHT rate ``NL80211_RATE_INFO_80P80_MHZ_WIDTH`` unused - 80+80 is treated the same as 160 for purposes of the bitrates ``NL80211_RATE_INFO_160_MHZ_WIDTH`` 160 MHz VHT rate ``NL80211_RATE_INFO_10_MHZ_WIDTH`` 10 MHz width - note that this is a legacy rate and will be reported as the actual bitrate, i.e. half the base (20 MHz) rate ``NL80211_RATE_INFO_5_MHZ_WIDTH`` 5 MHz width - note that this is a legacy rate and will be reported as the actual bitrate, i.e. a quarter of the base (20 MHz) rate ``NL80211_RATE_INFO_HE_MCS`` HE MCS index (u8, 0-11) ``NL80211_RATE_INFO_HE_NSS`` HE NSS value (u8, 1-8) ``NL80211_RATE_INFO_HE_GI`` HE guard interval identifier (u8, see :c:type:`enum nl80211_he_gi <nl80211_he_gi>`) ``NL80211_RATE_INFO_HE_DCM`` HE DCM value (u8, 0/1) ``NL80211_RATE_INFO_HE_RU_ALLOC`` *undescribed* ``__NL80211_RATE_INFO_AFTER_LAST`` internal use ``NL80211_RATE_INFO_MAX`` highest rate_info number currently defined
5002 | nl80211_sta_bss_param | BSS information collected by STA | These attribute types are used with ``NL80211_STA_INFO_BSS_PARAM`` when getting information about the bitrate of a station. |  |  | ``__NL80211_STA_BSS_PARAM_INVALID`` attribute number 0 is reserved ``NL80211_STA_BSS_PARAM_CTS_PROT`` whether CTS protection is enabled (flag) ``NL80211_STA_BSS_PARAM_SHORT_PREAMBLE`` whether short preamble is enabled (flag) ``NL80211_STA_BSS_PARAM_SHORT_SLOT_TIME`` whether short slot time is enabled (flag) ``NL80211_STA_BSS_PARAM_DTIM_PERIOD`` DTIM period for beaconing (u8) ``NL80211_STA_BSS_PARAM_BEACON_INTERVAL`` Beacon interval (u16) ``__NL80211_STA_BSS_PARAM_AFTER_LAST`` internal use ``NL80211_STA_BSS_PARAM_MAX`` highest sta_bss_param number currently defined
5003 | nl80211_sta_info | station information | These attribute types are used with ``NL80211_ATTR_STA_INFO`` when getting information about a station. |  |  | ``__NL80211_STA_INFO_INVALID`` attribute number 0 is reserved ``NL80211_STA_INFO_INACTIVE_TIME`` time since last activity (u32, msecs) ``NL80211_STA_INFO_RX_BYTES`` total received bytes (MPDU length) (u32, from this station) ``NL80211_STA_INFO_TX_BYTES`` total transmitted bytes (MPDU length) (u32, to this station) ``NL80211_STA_INFO_LLID`` the station's mesh LLID ``NL80211_STA_INFO_PLID`` the station's mesh PLID ``NL80211_STA_INFO_PLINK_STATE`` peer link state for the station (see ``enum`` nl80211_plink_state) ``NL80211_STA_INFO_SIGNAL`` signal strength of last received PPDU (u8, dBm) ``NL80211_STA_INFO_TX_BITRATE`` current unicast tx rate, nested attribute containing info as possible, see :c:type:`enum nl80211_rate_info <nl80211_rate_info>` ``NL80211_STA_INFO_RX_PACKETS`` total received packet (MSDUs and MMPDUs) (u32, from this station) ``NL80211_STA_INFO_TX_PACKETS`` total transmitted packets (MSDUs and MMPDUs) (u32, to this station) ``NL80211_STA_INFO_TX_RETRIES`` total retries (MPDUs) (u32, to this station) ``NL80211_STA_INFO_TX_FAILED`` total failed packets (MPDUs) (u32, to this station) ``NL80211_STA_INFO_SIGNAL_AVG`` signal strength average (u8, dBm) ``NL80211_STA_INFO_RX_BITRATE`` last unicast data frame rx rate, nested attribute, like NL80211_STA_INFO_TX_BITRATE. ``NL80211_STA_INFO_BSS_PARAM`` current station's view of BSS, nested attribute containing info as possible, see :c:type:`enum nl80211_sta_bss_param <nl80211_sta_bss_param>` ``NL80211_STA_INFO_CONNECTED_TIME`` time since the station is last connected ``NL80211_STA_INFO_STA_FLAGS`` Contains a struct nl80211_sta_flag_update. ``NL80211_STA_INFO_BEACON_LOSS`` count of times beacon loss was detected (u32) ``NL80211_STA_INFO_T_OFFSET`` timing offset with respect to this STA (s64) ``NL80211_STA_INFO_LOCAL_PM`` local mesh STA link-specific power mode ``NL80211_STA_INFO_PEER_PM`` peer mesh STA link-specific power mode ``NL80211_STA_INFO_NONPEER_PM`` neighbor mesh STA power save mode towards non-peer STA ``NL80211_STA_INFO_RX_BYTES64`` total received bytes (MPDU length) (u64, from this station) ``NL80211_STA_INFO_TX_BYTES64`` total transmitted bytes (MPDU length) (u64, to this station) ``NL80211_STA_INFO_CHAIN_SIGNAL`` per-chain signal strength of last PPDU Contains a nested array of signal strength attributes (u8, dBm) ``NL80211_STA_INFO_CHAIN_SIGNAL_AVG`` per-chain signal strength average Same format as NL80211_STA_INFO_CHAIN_SIGNAL. ``NL80211_STA_INFO_EXPECTED_THROUGHPUT`` *undescribed* ``NL80211_STA_INFO_RX_DROP_MISC`` RX packets dropped for unspecified reasons (u64) ``NL80211_STA_INFO_BEACON_RX`` number of beacons received from this peer (u64) ``NL80211_STA_INFO_BEACON_SIGNAL_AVG`` signal strength average for beacons only (u8, dBm) ``NL80211_STA_INFO_TID_STATS`` per-TID statistics (see :c:type:`enum nl80211_tid_stats <nl80211_tid_stats>`) This is a nested attribute where each the inner attribute number is the TID+1 and the special TID 16 (i.e. value 17) is used for non-QoS frames; each one of those is again nested with :c:type:`enum nl80211_tid_stats <nl80211_tid_stats>` attributes carrying the actual values. ``NL80211_STA_INFO_RX_DURATION`` aggregate PPDU duration for all frames received from the station (u64, usec) ``NL80211_STA_INFO_PAD`` attribute used for padding for 64-bit alignment ``NL80211_STA_INFO_ACK_SIGNAL`` signal strength of the last ACK frame(u8, dBm) ``NL80211_STA_INFO_ACK_SIGNAL_AVG`` avg signal strength of ACK frames (s8, dBm) ``NL80211_STA_INFO_RX_MPDUS`` total number of received packets (MPDUs) (u32, from this station) ``NL80211_STA_INFO_FCS_ERROR_COUNT`` total number of packets (MPDUs) received with an FCS error (u32, from this station). This count may not include some packets with an FCS error due to TA corruption. Hence this counter might not be fully accurate. ``NL80211_STA_INFO_CONNECTED_TO_GATE`` set to true if STA has a path to a mesh gate (u8, 0 or 1) ``NL80211_STA_INFO_TX_DURATION`` aggregate PPDU duration for all frames sent to the station (u64, usec) ``NL80211_STA_INFO_AIRTIME_WEIGHT`` current airtime weight for station (u16) ``NL80211_STA_INFO_AIRTIME_LINK_METRIC`` airtime link metric for mesh station ``NL80211_STA_INFO_ASSOC_AT_BOOTTIME`` Timestamp (CLOCK_BOOTTIME, nanoseconds) of STA's association ``__NL80211_STA_INFO_AFTER_LAST`` internal ``NL80211_STA_INFO_MAX`` highest possible station info attribute
5004 | nl80211_tid_stats | per TID statistics attributes |  |  |  | ``__NL80211_TID_STATS_INVALID`` attribute number 0 is reserved ``NL80211_TID_STATS_RX_MSDU`` number of MSDUs received (u64) ``NL80211_TID_STATS_TX_MSDU`` number of MSDUs transmitted (or attempted to transmit; u64) ``NL80211_TID_STATS_TX_MSDU_RETRIES`` number of retries for transmitted MSDUs (not counting the first attempt; u64) ``NL80211_TID_STATS_TX_MSDU_FAILED`` number of failed transmitted MSDUs (u64) ``NL80211_TID_STATS_PAD`` attribute used for padding for 64-bit alignment ``NL80211_TID_STATS_TXQ_STATS`` TXQ stats (nested attribute) ``NUM_NL80211_TID_STATS`` number of attributes here ``NL80211_TID_STATS_MAX`` highest numbered attribute here
5005 | nl80211_txq_stats | per TXQ statistics attributes |  |  |  | ``__NL80211_TXQ_STATS_INVALID`` attribute number 0 is reserved ``NL80211_TXQ_STATS_BACKLOG_BYTES`` number of bytes currently backlogged ``NL80211_TXQ_STATS_BACKLOG_PACKETS`` number of packets currently backlogged ``NL80211_TXQ_STATS_FLOWS`` total number of new flows seen ``NL80211_TXQ_STATS_DROPS`` total number of packet drops ``NL80211_TXQ_STATS_ECN_MARKS`` total number of packet ECN marks ``NL80211_TXQ_STATS_OVERLIMIT`` number of drops due to queue space overflow ``NL80211_TXQ_STATS_OVERMEMORY`` number of drops due to memory limit overflow (only for per-phy stats) ``NL80211_TXQ_STATS_COLLISIONS`` number of hash collisions ``NL80211_TXQ_STATS_TX_BYTES`` total number of bytes dequeued from TXQ ``NL80211_TXQ_STATS_TX_PACKETS`` total number of packets dequeued from TXQ ``NL80211_TXQ_STATS_MAX_FLOWS`` number of flow buckets for PHY ``NUM_NL80211_TXQ_STATS`` number of attributes here ``NL80211_TXQ_STATS_MAX`` highest numbered attribute here
5006 | nl80211_mpath_flags | nl80211 mesh path flags |  |  |  | ``NL80211_MPATH_FLAG_ACTIVE`` the mesh path is active ``NL80211_MPATH_FLAG_RESOLVING`` the mesh path discovery process is running ``NL80211_MPATH_FLAG_SN_VALID`` the mesh path contains a valid SN ``NL80211_MPATH_FLAG_FIXED`` the mesh path has been manually set ``NL80211_MPATH_FLAG_RESOLVED`` the mesh path discovery process succeeded
5007 | nl80211_mpath_info | mesh path information | These attribute types are used with ``NL80211_ATTR_MPATH_INFO`` when getting information about a mesh path. |  |  | ``__NL80211_MPATH_INFO_INVALID`` attribute number 0 is reserved ``NL80211_MPATH_INFO_FRAME_QLEN`` number of queued frames for this destination ``NL80211_MPATH_INFO_SN`` destination sequence number ``NL80211_MPATH_INFO_METRIC`` metric (cost) of this mesh path ``NL80211_MPATH_INFO_EXPTIME`` expiration time for the path, in msec from now ``NL80211_MPATH_INFO_FLAGS`` mesh path flags, enumerated in :c:type:`enum nl80211_mpath_flags <nl80211_mpath_flags>`; ``NL80211_MPATH_INFO_DISCOVERY_TIMEOUT`` total path discovery timeout, in msec ``NL80211_MPATH_INFO_DISCOVERY_RETRIES`` mesh path discovery retries ``NL80211_MPATH_INFO_HOP_COUNT`` hop count to destination ``NL80211_MPATH_INFO_PATH_CHANGE`` total number of path changes to destination ``__NL80211_MPATH_INFO_AFTER_LAST`` internal use ``NL80211_MPATH_INFO_MAX`` highest mesh path information attribute number currently defined
5008 | nl80211_band_iftype_attr | Interface type data attributes |  |  |  | ``__NL80211_BAND_IFTYPE_ATTR_INVALID`` attribute number 0 is reserved ``NL80211_BAND_IFTYPE_ATTR_IFTYPES`` nested attribute containing a flag attribute for each interface type that supports the band data ``NL80211_BAND_IFTYPE_ATTR_HE_CAP_MAC`` HE MAC capabilities as in HE capabilities IE ``NL80211_BAND_IFTYPE_ATTR_HE_CAP_PHY`` HE PHY capabilities as in HE capabilities IE ``NL80211_BAND_IFTYPE_ATTR_HE_CAP_MCS_SET`` HE supported NSS/MCS as in HE capabilities IE ``NL80211_BAND_IFTYPE_ATTR_HE_CAP_PPE`` HE PPE thresholds information as defined in HE capabilities IE ``__NL80211_BAND_IFTYPE_ATTR_AFTER_LAST`` internal use ``NL80211_BAND_IFTYPE_ATTR_MAX`` highest band HE capability attribute currently defined
5009 | nl80211_band_attr | band attributes |  |  |  | ``__NL80211_BAND_ATTR_INVALID`` attribute number 0 is reserved ``NL80211_BAND_ATTR_FREQS`` supported frequencies in this band, an array of nested frequency attributes ``NL80211_BAND_ATTR_RATES`` supported bitrates in this band, an array of nested bitrate attributes ``NL80211_BAND_ATTR_HT_MCS_SET`` 16-byte attribute containing the MCS set as defined in 802.11n ``NL80211_BAND_ATTR_HT_CAPA`` HT capabilities, as in the HT information IE ``NL80211_BAND_ATTR_HT_AMPDU_FACTOR`` A-MPDU factor, as in 11n ``NL80211_BAND_ATTR_HT_AMPDU_DENSITY`` A-MPDU density, as in 11n ``NL80211_BAND_ATTR_VHT_MCS_SET`` 32-byte attribute containing the MCS set as defined in 802.11ac ``NL80211_BAND_ATTR_VHT_CAPA`` VHT capabilities, as in the HT information IE ``NL80211_BAND_ATTR_IFTYPE_DATA`` nested array attribute, with each entry using attributes from :c:type:`enum nl80211_band_iftype_attr <nl80211_band_iftype_attr>` ``NL80211_BAND_ATTR_EDMG_CHANNELS`` bitmap that indicates the 2.16 GHz channel(s) that are allowed to be used for EDMG transmissions. Defined by IEEE P802.11ay/D4.0 section 9.4.2.251. ``NL80211_BAND_ATTR_EDMG_BW_CONFIG`` Channel BW Configuration subfield encodes the allowed channel bandwidth configurations. Defined by IEEE P802.11ay/D4.0 section 9.4.2.251, Table 13. ``__NL80211_BAND_ATTR_AFTER_LAST`` internal use ``NL80211_BAND_ATTR_MAX`` highest band attribute currently defined
5010 | nl80211_wmm_rule | regulatory wmm rule |  |  |  | ``__NL80211_WMMR_INVALID`` attribute number 0 is reserved ``NL80211_WMMR_CW_MIN`` Minimum contention window slot. ``NL80211_WMMR_CW_MAX`` Maximum contention window slot. ``NL80211_WMMR_AIFSN`` Arbitration Inter Frame Space. ``NL80211_WMMR_TXOP`` Maximum allowed tx operation time. ``__NL80211_WMMR_LAST`` Internal use. ``NL80211_WMMR_MAX`` *undescribed*
5011 | nl80211_frequency_attr | frequency attributes | See https://apps.fcc.gov/eas/comments/GetPublishedDocument.html?id=327:c:type:`tn`=528122 for more information on the FCC description of the relaxations allowed by NL80211_FREQUENCY_ATTR_INDOOR_ONLY and NL80211_FREQUENCY_ATTR_IR_CONCURRENT. |  |  | ``__NL80211_FREQUENCY_ATTR_INVALID`` attribute number 0 is reserved ``NL80211_FREQUENCY_ATTR_FREQ`` Frequency in MHz ``NL80211_FREQUENCY_ATTR_DISABLED`` Channel is disabled in current regulatory domain. ``NL80211_FREQUENCY_ATTR_NO_IR`` no mechanisms that initiate radiation are permitted on this channel, this includes sending probe requests, or modes of operation that require beaconing. ``__NL80211_FREQUENCY_ATTR_NO_IBSS`` *undescribed* ``NL80211_FREQUENCY_ATTR_RADAR`` Radar detection is mandatory on this channel in current regulatory domain. ``NL80211_FREQUENCY_ATTR_MAX_TX_POWER`` Maximum transmission power in mBm (100 * dBm). ``NL80211_FREQUENCY_ATTR_DFS_STATE`` current state for DFS (enum nl80211_dfs_state) ``NL80211_FREQUENCY_ATTR_DFS_TIME`` time in miliseconds for how long this channel is in this DFS state. ``NL80211_FREQUENCY_ATTR_NO_HT40_MINUS`` HT40- isn't possible with this channel as the control channel ``NL80211_FREQUENCY_ATTR_NO_HT40_PLUS`` HT40+ isn't possible with this channel as the control channel ``NL80211_FREQUENCY_ATTR_NO_80MHZ`` any 80 MHz channel using this channel as the primary or any of the secondary channels isn't possible, this includes 80+80 channels ``NL80211_FREQUENCY_ATTR_NO_160MHZ`` any 160 MHz (but not 80+80) channel using this channel as the primary or any of the secondary channels isn't possible ``NL80211_FREQUENCY_ATTR_DFS_CAC_TIME`` DFS CAC time in milliseconds. ``NL80211_FREQUENCY_ATTR_INDOOR_ONLY`` Only indoor use is permitted on this channel. A channel that has the INDOOR_ONLY attribute can only be used when there is a clear assessment that the device is operating in an indoor surroundings, i.e., it is connected to AC power (and not through portable DC inverters) or is under the control of a master that is acting as an AP and is connected to AC power. ``NL80211_FREQUENCY_ATTR_IR_CONCURRENT`` IR operation is allowed on this channel if it's connected concurrently to a BSS on the same channel on the 2 GHz band or to a channel in the same UNII band (on the 5 GHz band), and IEEE80211_CHAN_RADAR is not set. Instantiating a GO or TDLS off-channel on a channel that has the IR_CONCURRENT attribute set can be done when there is a clear assessment that the device is operating under the guidance of an authorized master, i.e., setting up a GO or TDLS off-channel while the device is also connected to an AP with DFS and radar detection on the UNII band (it is up to user-space, i.e., wpa_supplicant to perform the required verifications). Using this attribute for IR is disallowed for master interfaces (IBSS, AP). ``NL80211_FREQUENCY_ATTR_NO_20MHZ`` 20 MHz operation is not allowed on this channel in current regulatory domain. ``NL80211_FREQUENCY_ATTR_NO_10MHZ`` 10 MHz operation is not allowed on this channel in current regulatory domain. ``NL80211_FREQUENCY_ATTR_WMM`` this channel has wmm limitations. This is a nested attribute that contains the wmm limitation per AC. (see :c:type:`enum nl80211_wmm_rule <nl80211_wmm_rule>`) ``__NL80211_FREQUENCY_ATTR_AFTER_LAST`` internal use ``NL80211_FREQUENCY_ATTR_MAX`` highest frequency attribute number currently defined
5012 | nl80211_bitrate_attr | bitrate attributes |  |  |  | ``__NL80211_BITRATE_ATTR_INVALID`` attribute number 0 is reserved ``NL80211_BITRATE_ATTR_RATE`` Bitrate in units of 100 kbps ``NL80211_BITRATE_ATTR_2GHZ_SHORTPREAMBLE`` Short preamble supported in 2.4 GHz band. ``__NL80211_BITRATE_ATTR_AFTER_LAST`` internal use ``NL80211_BITRATE_ATTR_MAX`` highest bitrate attribute number currently defined
5013 | nl80211_reg_initiator | Indicates the initiator of a reg domain request |  |  |  | ``NL80211_REGDOM_SET_BY_CORE`` Core queried CRDA for a dynamic world regulatory domain. ``NL80211_REGDOM_SET_BY_USER`` User asked the wireless core to set the regulatory domain. ``NL80211_REGDOM_SET_BY_DRIVER`` a wireless drivers has hinted to the wireless core it thinks its knows the regulatory domain we should be in. ``NL80211_REGDOM_SET_BY_COUNTRY_IE`` the wireless core has received an 802.11 country information element with regulatory information it thinks we should consider. cfg80211 only processes the country code from the IE, and relies on the regulatory domain information structure passed by userspace (CRDA) from our wireless-regdb. If a channel is enabled but the country code indicates it should be disabled we disable the channel and re-enable it upon disassociation.
5014 | nl80211_reg_type | specifies the type of regulatory domain |  |  |  | ``NL80211_REGDOM_TYPE_COUNTRY`` the regulatory domain set is one that pertains to a specific country. When this is set you can count on the ISO / IEC 3166 alpha2 country code being valid. ``NL80211_REGDOM_TYPE_WORLD`` the regulatory set domain is the world regulatory domain. ``NL80211_REGDOM_TYPE_CUSTOM_WORLD`` the regulatory domain set is a custom driver specific world regulatory domain. These do not apply system-wide and are only applicable to the individual devices which have requested them to be applied. ``NL80211_REGDOM_TYPE_INTERSECTION`` the regulatory domain set is the product of an intersection between two regulatory domains -- the previously set regulatory domain on the system and the last accepted regulatory domain request to be processed.
5015 | nl80211_reg_rule_attr | regulatory rule attributes |  |  |  | ``__NL80211_REG_RULE_ATTR_INVALID`` attribute number 0 is reserved ``NL80211_ATTR_REG_RULE_FLAGS`` a set of flags which specify additional considerations for a given frequency range. These are the :c:type:`enum nl80211_reg_rule_flags <nl80211_reg_rule_flags>`. ``NL80211_ATTR_FREQ_RANGE_START`` starting frequencry for the regulatory rule in KHz. This is not a center of frequency but an actual regulatory band edge. ``NL80211_ATTR_FREQ_RANGE_END`` ending frequency for the regulatory rule in KHz. This is not a center a frequency but an actual regulatory band edge. ``NL80211_ATTR_FREQ_RANGE_MAX_BW`` maximum allowed bandwidth for this frequency range, in KHz. ``NL80211_ATTR_POWER_RULE_MAX_ANT_GAIN`` the maximum allowed antenna gain for a given frequency range. The value is in mBi (100 * dBi). If you don't have one then don't send this. ``NL80211_ATTR_POWER_RULE_MAX_EIRP`` the maximum allowed EIRP for a given frequency range. The value is in mBm (100 * dBm). ``NL80211_ATTR_DFS_CAC_TIME`` DFS CAC time in milliseconds. If not present or 0 default CAC time will be used. ``__NL80211_REG_RULE_ATTR_AFTER_LAST`` internal use ``NL80211_REG_RULE_ATTR_MAX`` highest regulatory rule attribute number currently defined
5016 | nl80211_sched_scan_match_attr | scheduled scan match attributes |  |  |  | ``__NL80211_SCHED_SCAN_MATCH_ATTR_INVALID`` attribute number 0 is reserved ``NL80211_SCHED_SCAN_MATCH_ATTR_SSID`` SSID to be used for matching, only report BSS with matching SSID. (This cannot be used together with BSSID.) ``NL80211_SCHED_SCAN_MATCH_ATTR_RSSI`` RSSI threshold (in dBm) for reporting a BSS in scan results. Filtering is turned off if not specified. Note that if this attribute is in a match set of its own, then it is treated as the default value for all matchsets with an SSID, rather than being a matchset of its own without an RSSI filter. This is due to problems with how this API was implemented in the past. Also, due to the same problem, the only way to create a matchset with only an RSSI filter (with this attribute) is if there's only a single matchset with the RSSI attribute. ``NL80211_SCHED_SCAN_MATCH_ATTR_RELATIVE_RSSI`` Flag indicating whether ``NL80211_SCHED_SCAN_MATCH_ATTR_RSSI`` to be used as absolute RSSI or relative to current bss's RSSI. ``NL80211_SCHED_SCAN_MATCH_ATTR_RSSI_ADJUST`` When present the RSSI level for BSS-es in the specified band is to be adjusted before doing RSSI-based BSS selection. The attribute value is a packed structure value as specified by :c:type:`struct nl80211_bss_select_rssi_adjust <nl80211_bss_select_rssi_adjust>`. ``NL80211_SCHED_SCAN_MATCH_ATTR_BSSID`` BSSID to be used for matching (this cannot be used together with SSID). ``NL80211_SCHED_SCAN_MATCH_PER_BAND_RSSI`` Nested attribute that carries the band specific minimum rssi thresholds for the bands defined in enum nl80211_band. The minimum rssi threshold value(s32) specific to a band shall be encapsulated in attribute with type value equals to one of the NL80211_BAND_* defined in enum nl80211_band. For example, the minimum rssi threshold value for 2.4GHZ band shall be encapsulated within an attribute of type NL80211_BAND_2GHZ. And one or more of such attributes will be nested within this attribute. ``__NL80211_SCHED_SCAN_MATCH_ATTR_AFTER_LAST`` internal use ``NL80211_SCHED_SCAN_MATCH_ATTR_MAX`` highest scheduled scan filter attribute number currently defined
5017 | nl80211_reg_rule_flags | regulatory rule flags |  |  |  | ``NL80211_RRF_NO_OFDM`` OFDM modulation not allowed ``NL80211_RRF_NO_CCK`` CCK modulation not allowed ``NL80211_RRF_NO_INDOOR`` indoor operation not allowed ``NL80211_RRF_NO_OUTDOOR`` outdoor operation not allowed ``NL80211_RRF_DFS`` DFS support is required to be used ``NL80211_RRF_PTP_ONLY`` this is only for Point To Point links ``NL80211_RRF_PTMP_ONLY`` this is only for Point To Multi Point links ``NL80211_RRF_NO_IR`` no mechanisms that initiate radiation are allowed, this includes probe requests or modes of operation that require beaconing. ``__NL80211_RRF_NO_IBSS`` *undescribed* ``NL80211_RRF_AUTO_BW`` maximum available bandwidth should be calculated base on contiguous rules and wider channels will be allowed to cross multiple contiguous/overlapping frequency ranges. ``NL80211_RRF_IR_CONCURRENT`` See ``NL80211_FREQUENCY_ATTR_IR_CONCURRENT`` ``NL80211_RRF_NO_HT40MINUS`` channels can't be used in HT40- operation ``NL80211_RRF_NO_HT40PLUS`` channels can't be used in HT40+ operation ``NL80211_RRF_NO_80MHZ`` 80MHz operation not allowed ``NL80211_RRF_NO_160MHZ`` 160MHz operation not allowed
5018 | nl80211_dfs_regions | regulatory DFS regions |  |  |  | ``NL80211_DFS_UNSET`` Country has no DFS master region specified ``NL80211_DFS_FCC`` Country follows DFS master rules from FCC ``NL80211_DFS_ETSI`` Country follows DFS master rules from ETSI ``NL80211_DFS_JP`` Country follows DFS master rules from JP/MKK/Telec
5019 | nl80211_user_reg_hint_type | type of user regulatory hint |  |  |  | ``NL80211_USER_REG_HINT_USER`` a user sent the hint. This is always assumed if the attribute is not set. ``NL80211_USER_REG_HINT_CELL_BASE`` the hint comes from a cellular base station. Device drivers that have been tested to work properly to support this type of hint can enable these hints by setting the NL80211_FEATURE_CELL_BASE_REG_HINTS feature capability on the struct wiphy. The wireless core will ignore all cell base station hints until at least one device present has been registered with the wireless core that has listed NL80211_FEATURE_CELL_BASE_REG_HINTS as a supported feature. ``NL80211_USER_REG_HINT_INDOOR`` a user sent an hint indicating that the platform is operating in an indoor environment.
5020 | nl80211_survey_info | survey information | These attribute types are used with ``NL80211_ATTR_SURVEY_INFO`` when getting information about a survey. |  |  | ``__NL80211_SURVEY_INFO_INVALID`` attribute number 0 is reserved ``NL80211_SURVEY_INFO_FREQUENCY`` center frequency of channel ``NL80211_SURVEY_INFO_NOISE`` noise level of channel (u8, dBm) ``NL80211_SURVEY_INFO_IN_USE`` channel is currently being used ``NL80211_SURVEY_INFO_TIME`` amount of time (in ms) that the radio was turned on (on channel or globally) ``NL80211_SURVEY_INFO_TIME_BUSY`` amount of the time the primary channel was sensed busy (either due to activity or energy detect) ``NL80211_SURVEY_INFO_TIME_EXT_BUSY`` amount of time the extension channel was sensed busy ``NL80211_SURVEY_INFO_TIME_RX`` amount of time the radio spent receiving data (on channel or globally) ``NL80211_SURVEY_INFO_TIME_TX`` amount of time the radio spent transmitting data (on channel or globally) ``NL80211_SURVEY_INFO_TIME_SCAN`` time the radio spent for scan (on this channel or globally) ``NL80211_SURVEY_INFO_PAD`` attribute used for padding for 64-bit alignment ``NL80211_SURVEY_INFO_TIME_BSS_RX`` amount of time the radio spent receiving frames destined to the local BSS ``__NL80211_SURVEY_INFO_AFTER_LAST`` internal use ``NL80211_SURVEY_INFO_MAX`` highest survey info attribute number currently defined
5021 | nl80211_mntr_flags | monitor configuration flags | Monitor configuration flags. |  |  | ``__NL80211_MNTR_FLAG_INVALID`` reserved ``NL80211_MNTR_FLAG_FCSFAIL`` pass frames with bad FCS ``NL80211_MNTR_FLAG_PLCPFAIL`` pass frames with bad PLCP ``NL80211_MNTR_FLAG_CONTROL`` pass control frames ``NL80211_MNTR_FLAG_OTHER_BSS`` disable BSSID filtering ``NL80211_MNTR_FLAG_COOK_FRAMES`` report frames after processing. overrides all other flags. ``NL80211_MNTR_FLAG_ACTIVE`` use the configured MAC address and ACK incoming unicast packets. ``__NL80211_MNTR_FLAG_AFTER_LAST`` internal use ``NL80211_MNTR_FLAG_MAX`` highest possible monitor flag
5022 | nl80211_mesh_power_mode | mesh power save modes | **__NL80211_MESH_POWER_AFTER_LAST** - internal use **NL80211_MESH_POWER_MAX** - highest possible power save level |  |  | ``NL80211_MESH_POWER_UNKNOWN`` The mesh power mode of the mesh STA is not known or has not been set yet. ``NL80211_MESH_POWER_ACTIVE`` Active mesh power mode. The mesh STA is in Awake state all the time. ``NL80211_MESH_POWER_LIGHT_SLEEP`` Light sleep mode. The mesh STA will alternate between Active and Doze states, but will wake up for neighbor's beacons. ``NL80211_MESH_POWER_DEEP_SLEEP`` Deep sleep mode. The mesh STA will alternate between Active and Doze states, but may not wake up for neighbor's beacons. ``__NL80211_MESH_POWER_AFTER_LAST`` *undescribed* ``NL80211_MESH_POWER_MAX`` *undescribed*
5023 | nl80211_meshconf_params | mesh configuration parameters | Mesh configuration parameters. These can be changed while the mesh is active. |  |  | ``__NL80211_MESHCONF_INVALID`` internal use ``NL80211_MESHCONF_RETRY_TIMEOUT`` specifies the initial retry timeout in millisecond units, used by the Peer Link Open message ``NL80211_MESHCONF_CONFIRM_TIMEOUT`` specifies the initial confirm timeout, in millisecond units, used by the peer link management to close a peer link ``NL80211_MESHCONF_HOLDING_TIMEOUT`` specifies the holding timeout, in millisecond units ``NL80211_MESHCONF_MAX_PEER_LINKS`` maximum number of peer links allowed on this mesh interface ``NL80211_MESHCONF_MAX_RETRIES`` specifies the maximum number of peer link open retries that can be sent to establish a new peer link instance in a mesh ``NL80211_MESHCONF_TTL`` specifies the value of TTL field set at a source mesh point. ``NL80211_MESHCONF_AUTO_OPEN_PLINKS`` whether we should automatically open peer links when we detect compatible mesh peers. Disabled if **NL80211_MESH_SETUP_USERSPACE_MPM** or **NL80211_MESH_SETUP_USERSPACE_AMPE** are set. ``NL80211_MESHCONF_HWMP_MAX_PREQ_RETRIES`` the number of action frames containing a PREQ that an MP can send to a particular destination (path target) ``NL80211_MESHCONF_PATH_REFRESH_TIME`` how frequently to refresh mesh paths (in milliseconds) ``NL80211_MESHCONF_MIN_DISCOVERY_TIMEOUT`` minimum length of time to wait until giving up on a path discovery (in milliseconds) ``NL80211_MESHCONF_HWMP_ACTIVE_PATH_TIMEOUT`` The time (in TUs) for which mesh points receiving a PREQ shall consider the forwarding information from the root to be valid. (TU = time unit) ``NL80211_MESHCONF_HWMP_PREQ_MIN_INTERVAL`` The minimum interval of time (in TUs) during which an MP can send only one action frame containing a PREQ reference element ``NL80211_MESHCONF_HWMP_NET_DIAM_TRVS_TIME`` The interval of time (in TUs) that it takes for an HWMP information element to propagate across the mesh ``NL80211_MESHCONF_HWMP_ROOTMODE`` whether root mode is enabled or not ``NL80211_MESHCONF_ELEMENT_TTL`` specifies the value of TTL field set at a source mesh point for path selection elements. ``NL80211_MESHCONF_HWMP_RANN_INTERVAL`` The interval of time (in TUs) between root announcements are transmitted. ``NL80211_MESHCONF_GATE_ANNOUNCEMENTS`` Advertise that this mesh station has access to a broader network beyond the MBSS. This is done via Root Announcement frames. ``NL80211_MESHCONF_HWMP_PERR_MIN_INTERVAL`` The minimum interval of time (in TUs) during which a mesh STA can send only one Action frame containing a PERR element. ``NL80211_MESHCONF_FORWARDING`` set Mesh STA as forwarding or non-forwarding or forwarding entity (default is TRUE - forwarding entity) ``NL80211_MESHCONF_RSSI_THRESHOLD`` RSSI threshold in dBm. This specifies the threshold for average signal strength of candidate station to establish a peer link. ``NL80211_MESHCONF_SYNC_OFFSET_MAX_NEIGHBOR`` maximum number of neighbors to synchronize to for 11s default synchronization method (see 11C.12.2.2) ``NL80211_MESHCONF_HT_OPMODE`` set mesh HT protection mode. ``NL80211_MESHCONF_HWMP_PATH_TO_ROOT_TIMEOUT`` The time (in TUs) for which mesh STAs receiving a proactive PREQ shall consider the forwarding information to the root mesh STA to be valid. ``NL80211_MESHCONF_HWMP_ROOT_INTERVAL`` The interval of time (in TUs) between proactive PREQs are transmitted. ``NL80211_MESHCONF_HWMP_CONFIRMATION_INTERVAL`` The minimum interval of time (in TUs) during which a mesh STA can send only one Action frame containing a PREQ element for root path confirmation. ``NL80211_MESHCONF_POWER_MODE`` Default mesh power mode for new peer links. type :c:type:`enum nl80211_mesh_power_mode <nl80211_mesh_power_mode>` (u32) ``NL80211_MESHCONF_AWAKE_WINDOW`` awake window duration (in TUs) ``NL80211_MESHCONF_PLINK_TIMEOUT`` If no tx activity is seen from a STA we've established peering with for longer than this time (in seconds), then remove it from the STA's list of peers. You may set this to 0 to disable the removal of the STA. Default is 30 minutes. ``NL80211_MESHCONF_CONNECTED_TO_GATE`` If set to true then this mesh STA will advertise that it is connected to a gate in the mesh formation field. If left unset then the mesh formation field will only advertise such if there is an active root mesh path. ``__NL80211_MESHCONF_ATTR_AFTER_LAST`` internal use ``NL80211_MESHCONF_ATTR_MAX`` highest possible mesh configuration attribute
5024 | nl80211_mesh_setup_params | mesh setup parameters | Mesh setup parameters. These are used to start/join a mesh and cannot be changed while the mesh is active. |  |  | ``__NL80211_MESH_SETUP_INVALID`` Internal use ``NL80211_MESH_SETUP_ENABLE_VENDOR_PATH_SEL`` Enable this option to use a vendor specific path selection algorithm or disable it to use the default HWMP. ``NL80211_MESH_SETUP_ENABLE_VENDOR_METRIC`` Enable this option to use a vendor specific path metric or disable it to use the default Airtime metric. ``NL80211_MESH_SETUP_IE`` Information elements for this mesh, for instance, a robust security network ie, or a vendor specific information element that vendors will use to identify the path selection methods and metrics in use. ``NL80211_MESH_SETUP_USERSPACE_AUTH`` Enable this option if an authentication daemon will be authenticating mesh candidates. ``NL80211_MESH_SETUP_USERSPACE_AMPE`` Enable this option if an authentication daemon will be securing peer link frames. AMPE is a secured version of Mesh Peering Management (MPM) and is implemented with the assistance of a userspace daemon. When this flag is set, the kernel will send peer management frames to a userspace daemon that will implement AMPE functionality (security capabilities selection, key confirmation, and key management). When the flag is unset (default), the kernel can autonomously complete (unsecured) mesh peering without the need of a userspace daemon. ``NL80211_MESH_SETUP_ENABLE_VENDOR_SYNC`` Enable this option to use a vendor specific synchronization method or disable it to use the default neighbor offset synchronization ``NL80211_MESH_SETUP_USERSPACE_MPM`` Enable this option if userspace will implement an MPM which handles peer allocation and state. ``NL80211_MESH_SETUP_AUTH_PROTOCOL`` Inform the kernel of the authentication method (u8, as defined in IEEE 8.4.2.100.6, e.g. 0x1 for SAE). Default is no authentication method required. ``__NL80211_MESH_SETUP_ATTR_AFTER_LAST`` Internal use ``NL80211_MESH_SETUP_ATTR_MAX`` highest possible mesh setup attribute number
5025 | nl80211_txq_attr | TX queue parameter attributes |  |  |  | ``__NL80211_TXQ_ATTR_INVALID`` Attribute number 0 is reserved ``NL80211_TXQ_ATTR_AC`` AC identifier (NL80211_AC_*) ``NL80211_TXQ_ATTR_TXOP`` Maximum burst time in units of 32 usecs, 0 meaning disabled ``NL80211_TXQ_ATTR_CWMIN`` Minimum contention window [a value of the form 2^n-1 in the range 1..32767] ``NL80211_TXQ_ATTR_CWMAX`` Maximum contention window [a value of the form 2^n-1 in the range 1..32767] ``NL80211_TXQ_ATTR_AIFS`` Arbitration interframe space [0..255] ``__NL80211_TXQ_ATTR_AFTER_LAST`` Internal ``NL80211_TXQ_ATTR_MAX`` Maximum TXQ attribute number
5026 | nl80211_channel_type | channel type |  |  |  | ``NL80211_CHAN_NO_HT`` 20 MHz, non-HT channel ``NL80211_CHAN_HT20`` 20 MHz HT channel ``NL80211_CHAN_HT40MINUS`` HT40 channel, secondary channel below the control channel ``NL80211_CHAN_HT40PLUS`` HT40 channel, secondary channel above the control channel
5027 | nl80211_key_mode | Key mode | The following modes can only be selected for unicast keys and when the driver supports **NL80211_EXT_FEATURE_EXT_KEY_ID**: |  |  | ``NL80211_KEY_RX_TX`` (Default) Key can be used for Rx and Tx immediately ``NL80211_KEY_NO_TX`` Only allowed in combination with **NL80211_CMD_NEW_KEY**: Unicast key can only be used for Rx, Tx not allowed, yet ``NL80211_KEY_SET_TX`` Only allowed in combination with **NL80211_CMD_SET_KEY**: The unicast key identified by idx and mac is cleared for Tx and becomes the preferred Tx key for the station.
5028 | nl80211_chan_width | channel width definitions | These values are used with the ``NL80211_ATTR_CHANNEL_WIDTH`` attribute. |  |  | ``NL80211_CHAN_WIDTH_20_NOHT`` 20 MHz, non-HT channel ``NL80211_CHAN_WIDTH_20`` 20 MHz HT channel ``NL80211_CHAN_WIDTH_40`` 40 MHz channel, the ``NL80211_ATTR_CENTER_FREQ1`` attribute must be provided as well ``NL80211_CHAN_WIDTH_80`` 80 MHz channel, the ``NL80211_ATTR_CENTER_FREQ1`` attribute must be provided as well ``NL80211_CHAN_WIDTH_80P80`` 80+80 MHz channel, the ``NL80211_ATTR_CENTER_FREQ1`` and ``NL80211_ATTR_CENTER_FREQ2`` attributes must be provided as well ``NL80211_CHAN_WIDTH_160`` 160 MHz channel, the ``NL80211_ATTR_CENTER_FREQ1`` attribute must be provided as well ``NL80211_CHAN_WIDTH_5`` 5 MHz OFDM channel ``NL80211_CHAN_WIDTH_10`` 10 MHz OFDM channel
5029 | nl80211_bss_scan_width | control channel width for a BSS | These values are used with the ``NL80211_BSS_CHAN_WIDTH`` attribute. |  |  | ``NL80211_BSS_CHAN_WIDTH_20`` control channel is 20 MHz wide or compatible ``NL80211_BSS_CHAN_WIDTH_10`` control channel is 10 MHz wide ``NL80211_BSS_CHAN_WIDTH_5`` control channel is 5 MHz wide
5030 | nl80211_bss | netlink attributes for a BSS |  |  |  | ``__NL80211_BSS_INVALID`` invalid ``NL80211_BSS_BSSID`` BSSID of the BSS (6 octets) ``NL80211_BSS_FREQUENCY`` frequency in MHz (u32) ``NL80211_BSS_TSF`` TSF of the received probe response/beacon (u64) (if **NL80211_BSS_PRESP_DATA** is present then this is known to be from a probe response, otherwise it may be from the same beacon that the NL80211_BSS_BEACON_TSF will be from) ``NL80211_BSS_BEACON_INTERVAL`` beacon interval of the (I)BSS (u16) ``NL80211_BSS_CAPABILITY`` capability field (CPU order, u16) ``NL80211_BSS_INFORMATION_ELEMENTS`` binary attribute containing the raw information elements from the probe response/beacon (bin); if the ``NL80211_BSS_BEACON_IES`` attribute is present and the data is different then the IEs here are from a Probe Response frame; otherwise they are from a Beacon frame. However, if the driver does not indicate the source of the IEs, these IEs may be from either frame subtype. If present, the **NL80211_BSS_PRESP_DATA** attribute indicates that the data here is known to be from a probe response, without any heuristics. ``NL80211_BSS_SIGNAL_MBM`` signal strength of probe response/beacon in mBm (100 * dBm) (s32) ``NL80211_BSS_SIGNAL_UNSPEC`` signal strength of the probe response/beacon in unspecified units, scaled to 0..100 (u8) ``NL80211_BSS_STATUS`` status, if this BSS is "used" ``NL80211_BSS_SEEN_MS_AGO`` age of this BSS entry in ms ``NL80211_BSS_BEACON_IES`` binary attribute containing the raw information elements from a Beacon frame (bin); not present if no Beacon frame has yet been received ``NL80211_BSS_CHAN_WIDTH`` channel width of the control channel (u32, enum nl80211_bss_scan_width) ``NL80211_BSS_BEACON_TSF`` TSF of the last received beacon (u64) (not present if no beacon frame has been received yet) ``NL80211_BSS_PRESP_DATA`` the data in **NL80211_BSS_INFORMATION_ELEMENTS** and **NL80211_BSS_TSF** is known to be from a probe response (flag attribute) ``NL80211_BSS_LAST_SEEN_BOOTTIME`` CLOCK_BOOTTIME timestamp when this entry was last updated by a received frame. The value is expected to be accurate to about 10ms. (u64, nanoseconds) ``NL80211_BSS_PAD`` attribute used for padding for 64-bit alignment ``NL80211_BSS_PARENT_TSF`` the time at the start of reception of the first octet of the timestamp field of the last beacon/probe received for this BSS. The time is the TSF of the BSS specified by **NL80211_BSS_PARENT_BSSID**. (u64). ``NL80211_BSS_PARENT_BSSID`` the BSS according to which **NL80211_BSS_PARENT_TSF** is set. ``NL80211_BSS_CHAIN_SIGNAL`` per-chain signal strength of last BSS update. Contains a nested array of signal strength attributes (u8, dBm), using the nesting index as the antenna number. ``__NL80211_BSS_AFTER_LAST`` internal ``NL80211_BSS_MAX`` highest BSS attribute
5031 | nl80211_bss_status | BSS "status" | The BSS status is a BSS attribute in scan dumps, which indicates the status the interface has wrt. this BSS. |  |  | ``NL80211_BSS_STATUS_AUTHENTICATED`` Authenticated with this BSS. Note that this is no longer used since cfg80211 no longer keeps track of whether or not authentication was done with a given BSS. ``NL80211_BSS_STATUS_ASSOCIATED`` Associated with this BSS. ``NL80211_BSS_STATUS_IBSS_JOINED`` Joined to this IBSS.
5032 | nl80211_auth_type | AuthenticationType |  |  |  | ``NL80211_AUTHTYPE_OPEN_SYSTEM`` Open System authentication ``NL80211_AUTHTYPE_SHARED_KEY`` Shared Key authentication (WEP only) ``NL80211_AUTHTYPE_FT`` Fast BSS Transition (IEEE 802.11r) ``NL80211_AUTHTYPE_NETWORK_EAP`` Network EAP (some Cisco APs and mainly LEAP) ``NL80211_AUTHTYPE_SAE`` Simultaneous authentication of equals ``NL80211_AUTHTYPE_FILS_SK`` Fast Initial Link Setup shared key ``NL80211_AUTHTYPE_FILS_SK_PFS`` Fast Initial Link Setup shared key with PFS ``NL80211_AUTHTYPE_FILS_PK`` Fast Initial Link Setup public key ``__NL80211_AUTHTYPE_NUM`` internal ``NL80211_AUTHTYPE_MAX`` maximum valid auth algorithm ``NL80211_AUTHTYPE_AUTOMATIC`` determine automatically (if necessary by trying multiple times); this is invalid in netlink -- leave out the attribute for this on CONNECT commands.
5033 | nl80211_key_type | Key Type |  |  |  | ``NL80211_KEYTYPE_GROUP`` Group (broadcast/multicast) key ``NL80211_KEYTYPE_PAIRWISE`` Pairwise (unicast/individual) key ``NL80211_KEYTYPE_PEERKEY`` PeerKey (DLS) ``NUM_NL80211_KEYTYPES`` number of defined key types
5034 | nl80211_mfp | Management frame protection state |  |  |  | ``NL80211_MFP_NO`` Management frame protection not used ``NL80211_MFP_REQUIRED`` Management frame protection required ``NL80211_MFP_OPTIONAL`` Management frame protection is optional
5035 | nl80211_key_default_types | key default types |  |  |  | ``__NL80211_KEY_DEFAULT_TYPE_INVALID`` invalid ``NL80211_KEY_DEFAULT_TYPE_UNICAST`` key should be used as default unicast key ``NL80211_KEY_DEFAULT_TYPE_MULTICAST`` key should be used as default multicast key ``NUM_NL80211_KEY_DEFAULT_TYPES`` number of default types
5036 | nl80211_key_attributes | key attributes |  |  |  | ``__NL80211_KEY_INVALID`` invalid ``NL80211_KEY_DATA`` (temporal) key data; for TKIP this consists of 16 bytes encryption key followed by 8 bytes each for TX and RX MIC keys ``NL80211_KEY_IDX`` key ID (u8, 0-3) ``NL80211_KEY_CIPHER`` key cipher suite (u32, as defined by IEEE 802.11 section 7.3.2.25.1, e.g. 0x000FAC04) ``NL80211_KEY_SEQ`` transmit key sequence number (IV/PN) for TKIP and CCMP keys, each six bytes in little endian ``NL80211_KEY_DEFAULT`` flag indicating default key ``NL80211_KEY_DEFAULT_MGMT`` flag indicating default management key ``NL80211_KEY_TYPE`` the key type from enum nl80211_key_type, if not specified the default depends on whether a MAC address was given with the command using the key or not (u32) ``NL80211_KEY_DEFAULT_TYPES`` A nested attribute containing flags attributes, specifying what a key should be set as default as. See :c:type:`enum nl80211_key_default_types <nl80211_key_default_types>`. ``NL80211_KEY_MODE`` the mode from enum nl80211_key_mode. Defaults to **NL80211_KEY_RX_TX**. ``__NL80211_KEY_AFTER_LAST`` internal ``NL80211_KEY_MAX`` highest key attribute
5037 | nl80211_tx_rate_attributes | TX rate set attributes |  |  |  | ``__NL80211_TXRATE_INVALID`` invalid ``NL80211_TXRATE_LEGACY`` Legacy (non-MCS) rates allowed for TX rate selection in an array of rates as defined in IEEE 802.11 7.3.2.2 (u8 values with 1 = 500 kbps) but without the IE length restriction (at most ``NL80211_MAX_SUPP_RATES`` in a single array). ``NL80211_TXRATE_HT`` HT (MCS) rates allowed for TX rate selection in an array of MCS numbers. ``NL80211_TXRATE_VHT`` VHT rates allowed for TX rate selection, see :c:type:`struct nl80211_txrate_vht <nl80211_txrate_vht>` ``NL80211_TXRATE_GI`` configure GI, see :c:type:`enum nl80211_txrate_gi <nl80211_txrate_gi>` ``__NL80211_TXRATE_AFTER_LAST`` internal ``NL80211_TXRATE_MAX`` highest TX rate attribute
5038 | nl80211_txrate_vht | VHT MCS/NSS txrate bitmap |  | ['\n', '``mcs``\n', ' MCS bitmap table for each NSS (array index 0 for 1 stream, etc.)\n', '\n', '\n', '\n', '\n'] | :: struct nl80211_txrate_vht { __u16 mcs[NL80211_VHT_NSS_MAX]; };
5039 | nl80211_band | Frequency band |  |  |  | ``NL80211_BAND_2GHZ`` 2.4 GHz ISM band ``NL80211_BAND_5GHZ`` around 5 GHz band (4.9 - 5.7 GHz) ``NL80211_BAND_60GHZ`` around 60 GHz band (58.32 - 69.12 GHz) ``NL80211_BAND_6GHZ`` around 6 GHz band (5.9 - 7.2 GHz) ``NUM_NL80211_BANDS`` number of bands, avoid using this in userspace since newer kernel versions may support more bands
5040 | nl80211_ps_state | powersave state |  |  |  | ``NL80211_PS_DISABLED`` powersave is disabled ``NL80211_PS_ENABLED`` powersave is enabled
5041 | nl80211_attr_cqm | connection quality monitor attributes |  |  |  | ``__NL80211_ATTR_CQM_INVALID`` invalid ``NL80211_ATTR_CQM_RSSI_THOLD`` RSSI threshold in dBm. This value specifies the threshold for the RSSI level at which an event will be sent. Zero to disable. Alternatively, if ``NL80211_EXT_FEATURE_CQM_RSSI_LIST`` is set, multiple values can be supplied as a low-to-high sorted array of threshold values in dBm. Events will be sent when the RSSI value crosses any of the thresholds. ``NL80211_ATTR_CQM_RSSI_HYST`` RSSI hysteresis in dBm. This value specifies the minimum amount the RSSI level must change after an event before a new event may be issued (to reduce effects of RSSI oscillation). ``NL80211_ATTR_CQM_RSSI_THRESHOLD_EVENT`` RSSI threshold event ``NL80211_ATTR_CQM_PKT_LOSS_EVENT`` a u32 value indicating that this many consecutive packets were not acknowledged by the peer ``NL80211_ATTR_CQM_TXE_RATE`` TX error rate in %. Minimum % of TX failures during the given ``NL80211_ATTR_CQM_TXE_INTVL`` before an ``NL80211_CMD_NOTIFY_CQM`` with reported ``NL80211_ATTR_CQM_TXE_RATE`` and ``NL80211_ATTR_CQM_TXE_PKTS`` is generated. ``NL80211_ATTR_CQM_TXE_PKTS`` number of attempted packets in a given ``NL80211_ATTR_CQM_TXE_INTVL`` before ``NL80211_ATTR_CQM_TXE_RATE`` is checked. ``NL80211_ATTR_CQM_TXE_INTVL`` interval in seconds. Specifies the periodic interval in which ``NL80211_ATTR_CQM_TXE_PKTS`` and ``NL80211_ATTR_CQM_TXE_RATE`` must be satisfied before generating an ``NL80211_CMD_NOTIFY_CQM``. Set to 0 to turn off TX error reporting. ``NL80211_ATTR_CQM_BEACON_LOSS_EVENT`` flag attribute that's set in a beacon loss event ``NL80211_ATTR_CQM_RSSI_LEVEL`` the RSSI value in dBm that triggered the RSSI threshold event. ``__NL80211_ATTR_CQM_AFTER_LAST`` internal ``NL80211_ATTR_CQM_MAX`` highest key attribute
5042 | nl80211_cqm_rssi_threshold_event | RSSI threshold event |  |  |  | ``NL80211_CQM_RSSI_THRESHOLD_EVENT_LOW`` The RSSI level is lower than the configured threshold ``NL80211_CQM_RSSI_THRESHOLD_EVENT_HIGH`` The RSSI is higher than the configured threshold ``NL80211_CQM_RSSI_BEACON_LOSS_EVENT`` (reserved, never sent)
5043 | nl80211_tx_power_setting | TX power adjustment |  |  |  | ``NL80211_TX_POWER_AUTOMATIC`` automatically determine transmit power ``NL80211_TX_POWER_LIMITED`` limit TX power by the mBm parameter ``NL80211_TX_POWER_FIXED`` fix TX power to the mBm parameter
5044 | nl80211_packet_pattern_attr | packet pattern attribute |  |  |  | ``__NL80211_PKTPAT_INVALID`` invalid number for nested attribute ``NL80211_PKTPAT_MASK`` pattern mask, must be long enough to have a bit for each byte in the pattern. The lowest-order bit corresponds to the first byte of the pattern, but the bytes of the pattern are in a little-endian-like format, i.e. the 9th byte of the pattern corresponds to the lowest-order bit in the second byte of the mask. For example: The match 00:xx:00:00:xx:00:00:00:00:xx:xx:xx (where xx indicates "don't care") would be represented by a pattern of twelve zero bytes, and a mask of "0xed,0x01". Note that the pattern matching is done as though frames were not 802.11 frames but 802.3 frames, i.e. the frame is fully unpacked first (including SNAP header unpacking) and then matched. ``NL80211_PKTPAT_PATTERN`` the pattern, values where the mask has a zero bit are ignored ``NL80211_PKTPAT_OFFSET`` packet offset, pattern is matched after these fixed number of bytes of received packet ``NUM_NL80211_PKTPAT`` number of attributes ``MAX_NL80211_PKTPAT`` max attribute number
5045 | nl80211_pattern_support | packet pattern support information | This struct is carried in ``NL80211_WOWLAN_TRIG_PKT_PATTERN`` when that is part of ``NL80211_ATTR_WOWLAN_TRIGGERS_SUPPORTED`` or in ``NL80211_ATTR_COALESCE_RULE_PKT_PATTERN`` when that is part of ``NL80211_ATTR_COALESCE_RULE`` in the capability information given by the kernel to userspace. | ['\n', '``max_patterns``\n', ' maximum number of patterns supported\n', '\n', '``min_pattern_len``\n', ' minimum length of each pattern\n', '\n', '``max_pattern_len``\n', ' maximum length of each pattern\n', '\n', '``max_pkt_offset``\n', ' maximum Rx packet offset\n', '\n', '\n'] | :: struct nl80211_pattern_support { __u32 max_patterns; __u32 min_pattern_len; __u32 max_pattern_len; __u32 max_pkt_offset; };
5046 | nl80211_wowlan_triggers | WoWLAN trigger definitions | In ``NL80211_ATTR_WOWLAN_TRIGGERS_SUPPORTED``, it is a binary attribute carrying a :c:type:`struct nl80211_pattern_support <nl80211_pattern_support>`. When reporting wakeup. it is a u32 attribute containing the 0-based index of the pattern that caused the wakeup, in the patterns passed to the kernel when configuring. These nested attributes are used to configure the wakeup triggers and to report the wakeup reason(s). **TCP connection wakeup** Some devices can establish a TCP connection in order to be woken up by a packet coming in from outside their network segment, or behind NAT. If configured, the device will establish a TCP connection to the given service, and periodically send data to that service. The first data packet is usually transmitted after SYN/ACK, also ACKing the SYN/ACK. The data packets can optionally include a (little endian) sequence number (in the TCP payload!) that is generated by the device, and, also optionally, a token from a list of tokens. This serves as a keep-alive with the service, and for NATed connections, etc. During this keep-alive period, the server doesn't send any data to the client. When receiving data, it is compared against the wakeup pattern (and mask) and if it matches, the host is woken up. Similarly, if the connection breaks or cannot be established to start with, the host is also woken up. Developer's note: ARP offload is required for this, otherwise TCP response packets might not go through correctly. |  |  | ``__NL80211_WOWLAN_TRIG_INVALID`` invalid number for nested attributes ``NL80211_WOWLAN_TRIG_ANY`` wake up on any activity, do not really put the chip into a special state -- works best with chips that have support for low-power operation already (flag) Note that this mode is incompatible with all of the others, if any others are even supported by the device. ``NL80211_WOWLAN_TRIG_DISCONNECT`` wake up on disconnect, the way disconnect is detected is implementation-specific (flag) ``NL80211_WOWLAN_TRIG_MAGIC_PKT`` wake up on magic packet (6x 0xff, followed by 16 repetitions of MAC addr, anywhere in payload) (flag) ``NL80211_WOWLAN_TRIG_PKT_PATTERN`` wake up on the specified packet patterns which are passed in an array of nested attributes, each nested attribute defining a with attributes from :c:type:`struct nl80211_wowlan_trig_pkt_pattern <nl80211_wowlan_trig_pkt_pattern>`. Each pattern defines a wakeup packet. Packet offset is associated with each pattern which is used while matching the pattern. The matching is done on the MSDU, i.e. as though the packet was an 802.3 packet, so the pattern matching is done after the packet is converted to the MSDU. ``NL80211_WOWLAN_TRIG_GTK_REKEY_SUPPORTED`` Not a real trigger, and cannot be used when setting, used only to indicate that GTK rekeying is supported by the device (flag) ``NL80211_WOWLAN_TRIG_GTK_REKEY_FAILURE`` wake up on GTK rekey failure (if done by the device) (flag) ``NL80211_WOWLAN_TRIG_EAP_IDENT_REQUEST`` wake up on EAP Identity Request packet (flag) ``NL80211_WOWLAN_TRIG_4WAY_HANDSHAKE`` wake up on 4-way handshake (flag) ``NL80211_WOWLAN_TRIG_RFKILL_RELEASE`` wake up when rfkill is released (on devices that have rfkill in the device) (flag) ``NL80211_WOWLAN_TRIG_WAKEUP_PKT_80211`` For wakeup reporting only, contains the 802.11 packet that caused the wakeup, e.g. a deauth frame. The frame may be truncated, the **NL80211_WOWLAN_TRIG_WAKEUP_PKT_80211_LEN** attribute contains the original length. ``NL80211_WOWLAN_TRIG_WAKEUP_PKT_80211_LEN`` Original length of the 802.11 packet, may be bigger than the **NL80211_WOWLAN_TRIG_WAKEUP_PKT_80211** attribute if the packet was truncated somewhere. ``NL80211_WOWLAN_TRIG_WAKEUP_PKT_8023`` For wakeup reporting only, contains the 802.11 packet that caused the wakeup, e.g. a magic packet. The frame may be truncated, the **NL80211_WOWLAN_TRIG_WAKEUP_PKT_8023_LEN** attribute contains the original length. ``NL80211_WOWLAN_TRIG_WAKEUP_PKT_8023_LEN`` Original length of the 802.3 packet, may be bigger than the **NL80211_WOWLAN_TRIG_WAKEUP_PKT_8023** attribute if the packet was truncated somewhere. ``NL80211_WOWLAN_TRIG_TCP_CONNECTION`` TCP connection wake, see DOC section "TCP connection wakeup" for more details. This is a nested attribute containing the exact information for establishing and keeping alive the TCP connection. ``NL80211_WOWLAN_TRIG_WAKEUP_TCP_MATCH`` *undescribed* ``NL80211_WOWLAN_TRIG_WAKEUP_TCP_CONNLOST`` For wakeup reporting only, the TCP connection was lost or failed to be established ``NL80211_WOWLAN_TRIG_WAKEUP_TCP_NOMORETOKENS`` For wakeup reporting only, the TCP connection ran out of tokens to use for data to send to the service ``NL80211_WOWLAN_TRIG_NET_DETECT`` wake up when a configured network is detected. This is a nested attribute that contains the same attributes used with **NL80211_CMD_START_SCHED_SCAN**. It specifies how the scan is performed (e.g. the interval, the channels to scan and the initial delay) as well as the scan results that will trigger a wake (i.e. the matchsets). This attribute is also sent in a response to **NL80211_CMD_GET_WIPHY**, indicating the number of match sets supported by the driver (u32). ``NL80211_WOWLAN_TRIG_NET_DETECT_RESULTS`` nested attribute containing an array with information about what triggered the wake up. If no elements are present in the array, it means that the information is not available. If more than one element is present, it means that more than one match occurred. Each element in the array is a nested attribute that contains one optional ``NL80211_ATTR_SSID`` attribute and one optional ``NL80211_ATTR_SCAN_FREQUENCIES`` attribute. At least one of these attributes must be present. If ``NL80211_ATTR_SCAN_FREQUENCIES`` contains more than one frequency, it means that the match occurred in more than one channel. ``NUM_NL80211_WOWLAN_TRIG`` number of wake on wireless triggers ``MAX_NL80211_WOWLAN_TRIG`` highest wowlan trigger attribute number
5047 | nl80211_wowlan_tcp_data_seq | WoWLAN TCP data sequence |  | ['\n', '``start``\n', ' starting value\n', '\n', '``offset``\n', ' offset of sequence number in packet\n', '\n', '``len``\n', ' length of the sequence value to write, 1 through 4\n', '\n', '\n', '**Note**\n', '\n', "don't confuse with the TCP sequence number(s), this is for the\n", 'keepalive packet payload. The actual value is written into the packet\n', 'in little endian.\n', '\n', '\n', '\n'] | :: struct nl80211_wowlan_tcp_data_seq { __u32 start, offset, len; };
5048 | nl80211_wowlan_tcp_data_token | WoWLAN TCP data token config |  | ['\n', '``offset``\n', ' offset of token in packet\n', '\n', '``len``\n', ' length of each token\n', '\n', '``token_stream``\n', ' stream of data to be used for the tokens, the length must\n', ' be a multiple of **len** for this to make sense\n', '\n', '\n', '\n', '\n'] | :: struct nl80211_wowlan_tcp_data_token { __u32 offset, len; __u8 token_stream[]; };
5049 | nl80211_wowlan_tcp_data_token_feature | data token features |  | ['\n', '``min_len``\n', ' minimum token length\n', '\n', '``max_len``\n', ' maximum token length\n', '\n', '``bufsize``\n', ' total available token buffer size (max size of **token_stream**)\n', '\n', '\n', '\n', '\n'] | :: struct nl80211_wowlan_tcp_data_token_feature { __u32 min_len, max_len, bufsize; };
5050 | nl80211_wowlan_tcp_attrs | WoWLAN TCP connection parameters |  |  |  | ``__NL80211_WOWLAN_TCP_INVALID`` invalid number for nested attributes ``NL80211_WOWLAN_TCP_SRC_IPV4`` source IPv4 address (in network byte order) ``NL80211_WOWLAN_TCP_DST_IPV4`` destination IPv4 address (in network byte order) ``NL80211_WOWLAN_TCP_DST_MAC`` destination MAC address, this is given because route lookup when configured might be invalid by the time we suspend, and doing a route lookup when suspending is no longer possible as it might require ARP querying. ``NL80211_WOWLAN_TCP_SRC_PORT`` source port (u16); optional, if not given a socket and port will be allocated ``NL80211_WOWLAN_TCP_DST_PORT`` destination port (u16) ``NL80211_WOWLAN_TCP_DATA_PAYLOAD`` data packet payload, at least one byte. For feature advertising, a u32 attribute holding the maximum length of the data payload. ``NL80211_WOWLAN_TCP_DATA_PAYLOAD_SEQ`` data packet sequence configuration (if desired), a :c:type:`struct nl80211_wowlan_tcp_data_seq <nl80211_wowlan_tcp_data_seq>`. For feature advertising it is just a flag ``NL80211_WOWLAN_TCP_DATA_PAYLOAD_TOKEN`` data packet token configuration, see :c:type:`struct nl80211_wowlan_tcp_data_token <nl80211_wowlan_tcp_data_token>` and for advertising see :c:type:`struct nl80211_wowlan_tcp_data_token_feature <nl80211_wowlan_tcp_data_token_feature>`. ``NL80211_WOWLAN_TCP_DATA_INTERVAL`` data interval in seconds, maximum interval in feature advertising (u32) ``NL80211_WOWLAN_TCP_WAKE_PAYLOAD`` wake packet payload, for advertising a u32 attribute holding the maximum length ``NL80211_WOWLAN_TCP_WAKE_MASK`` Wake packet payload mask, not used for feature advertising. The mask works like **NL80211_PKTPAT_MASK** but on the TCP payload only. ``NUM_NL80211_WOWLAN_TCP`` number of TCP attributes ``MAX_NL80211_WOWLAN_TCP`` highest attribute number
5051 | nl80211_coalesce_rule_support | coalesce rule support information | This struct is carried in ``NL80211_ATTR_COALESCE_RULE`` in the capability information given by the kernel to userspace. | ['\n', '``max_rules``\n', ' maximum number of rules supported\n', '\n', '``pat``\n', ' packet pattern support information\n', '\n', '``max_delay``\n', ' maximum supported coalescing delay in msecs\n', '\n', '\n'] | :: struct nl80211_coalesce_rule_support { __u32 max_rules; struct nl80211_pattern_support pat; __u32 max_delay; };
5052 | nl80211_attr_coalesce_rule | coalesce rule attribute |  |  |  | ``__NL80211_COALESCE_RULE_INVALID`` invalid number for nested attribute ``NL80211_ATTR_COALESCE_RULE_DELAY`` delay in msecs used for packet coalescing ``NL80211_ATTR_COALESCE_RULE_CONDITION`` condition for packet coalescence, see :c:type:`enum nl80211_coalesce_condition <nl80211_coalesce_condition>`. ``NL80211_ATTR_COALESCE_RULE_PKT_PATTERN`` packet offset, pattern is matched after these fixed number of bytes of received packet ``NUM_NL80211_ATTR_COALESCE_RULE`` number of attributes ``NL80211_ATTR_COALESCE_RULE_MAX`` max attribute number
5053 | nl80211_coalesce_condition | coalesce rule conditions |  |  |  | ``NL80211_COALESCE_CONDITION_MATCH`` coalaesce Rx packets when patterns in a rule are matched. ``NL80211_COALESCE_CONDITION_NO_MATCH`` coalesce Rx packets when patterns in a rule are not matched.
5054 | nl80211_iface_limit_attrs | limit attributes |  |  |  | ``NL80211_IFACE_LIMIT_UNSPEC`` (reserved) ``NL80211_IFACE_LIMIT_MAX`` maximum number of interfaces that can be chosen from this set of interface types (u32) ``NL80211_IFACE_LIMIT_TYPES`` nested attribute containing a flag attribute for each interface type in this set ``NUM_NL80211_IFACE_LIMIT`` number of attributes ``MAX_NL80211_IFACE_LIMIT`` highest attribute number
5055 | nl80211_if_combination_attrs | - interface combination attributes |  |  |  | ``NL80211_IFACE_COMB_UNSPEC`` (reserved) ``NL80211_IFACE_COMB_LIMITS`` Nested attributes containing the limits for given interface types, see :c:type:`enum nl80211_iface_limit_attrs <nl80211_iface_limit_attrs>`. ``NL80211_IFACE_COMB_MAXNUM`` u32 attribute giving the total number of interfaces that can be created in this group. This number doesn't apply to interfaces purely managed in software, which are listed in a separate attribute ``NL80211_ATTR_INTERFACES_SOFTWARE``. ``NL80211_IFACE_COMB_STA_AP_BI_MATCH`` flag attribute specifying that beacon intervals within this group must be all the same even for infrastructure and AP/GO combinations, i.e. the GO(s) must adopt the infrastructure network's beacon interval. ``NL80211_IFACE_COMB_NUM_CHANNELS`` u32 attribute specifying how many different channels may be used within this group. ``NL80211_IFACE_COMB_RADAR_DETECT_WIDTHS`` u32 attribute containing the bitmap of supported channel widths for radar detection. ``NL80211_IFACE_COMB_RADAR_DETECT_REGIONS`` u32 attribute containing the bitmap of supported regulatory regions for radar detection. ``NL80211_IFACE_COMB_BI_MIN_GCD`` u32 attribute specifying the minimum GCD of different beacon intervals supported by all the interface combinations in this group (if not present, all beacon intervals be identical). ``NUM_NL80211_IFACE_COMB`` number of attributes ``MAX_NL80211_IFACE_COMB`` highest attribute number **Examples** limits = [ #{STA} <= 1, #{AP} <= 1 ], matching BI, channels = 1, max = 2 => allows an AP and a STA that must match BIs numbers = [ #{AP, P2P-GO} <= 8 ], BI min gcd, channels = 1, max = 8, => allows 8 of AP/GO that can have BI gcd >= min gcd numbers = [ #{STA} <= 2 ], channels = 2, max = 2 => allows two STAs on different channels numbers = [ #{STA} <= 1, #{P2P-client,P2P-GO} <= 3 ], max = 4 => allows a STA plus three P2P interfaces The list of these four possibilities could completely be contained within the ``NL80211_ATTR_INTERFACE_COMBINATIONS`` attribute to indicate that any of these groups must match. "Combinations" of just a single interface will not be listed here, a single interface of any valid interface type is assumed to always be possible by itself. This means that implicitly, for each valid interface type, the following group always exists: numbers = [ #{<type>} <= 1 ], channels = 1, max = 1
5056 | nl80211_plink_state | state of a mesh peer link finite state machine |  |  |  | ``NL80211_PLINK_LISTEN`` initial state, considered the implicit state of non existent mesh peer links ``NL80211_PLINK_OPN_SNT`` mesh plink open frame has been sent to this mesh peer ``NL80211_PLINK_OPN_RCVD`` mesh plink open frame has been received from this mesh peer ``NL80211_PLINK_CNF_RCVD`` mesh plink confirm frame has been received from this mesh peer ``NL80211_PLINK_ESTAB`` mesh peer link is established ``NL80211_PLINK_HOLDING`` mesh peer link is being closed or cancelled ``NL80211_PLINK_BLOCKED`` all frames transmitted from this mesh plink are discarded ``NUM_NL80211_PLINK_STATES`` number of peer link states ``MAX_NL80211_PLINK_STATES`` highest numerical value of plink states
5057 | plink_actions | actions to perform in mesh peers |  |  |  | ``NL80211_PLINK_ACTION_NO_ACTION`` perform no action ``NL80211_PLINK_ACTION_OPEN`` start mesh peer link establishment ``NL80211_PLINK_ACTION_BLOCK`` block traffic from this mesh peer ``NUM_NL80211_PLINK_ACTIONS`` number of possible actions
5058 | nl80211_rekey_data | attributes for GTK rekey offload |  |  |  | ``__NL80211_REKEY_DATA_INVALID`` invalid number for nested attributes ``NL80211_REKEY_DATA_KEK`` key encryption key (binary) ``NL80211_REKEY_DATA_KCK`` key confirmation key (binary) ``NL80211_REKEY_DATA_REPLAY_CTR`` replay counter (binary) ``NUM_NL80211_REKEY_DATA`` number of rekey attributes (internal) ``MAX_NL80211_REKEY_DATA`` highest rekey attribute (internal)
5059 | nl80211_hidden_ssid | values for ``NL80211_ATTR_HIDDEN_SSID`` |  |  |  | ``NL80211_HIDDEN_SSID_NOT_IN_USE`` do not hide SSID (i.e., broadcast it in Beacon frames) ``NL80211_HIDDEN_SSID_ZERO_LEN`` hide SSID by using zero-length SSID element in Beacon frames ``NL80211_HIDDEN_SSID_ZERO_CONTENTS`` hide SSID by using correct length of SSID element in Beacon frames but zero out each byte in the SSID
5060 | nl80211_sta_wme_attr | station WME attributes |  |  |  | ``__NL80211_STA_WME_INVALID`` invalid number for nested attribute ``NL80211_STA_WME_UAPSD_QUEUES`` bitmap of uapsd queues. the format is the same as the AC bitmap in the QoS info field. ``NL80211_STA_WME_MAX_SP`` max service period. the format is the same as the MAX_SP field in the QoS info field (but already shifted down). ``__NL80211_STA_WME_AFTER_LAST`` internal ``NL80211_STA_WME_MAX`` highest station WME attribute
5061 | nl80211_pmksa_candidate_attr | attributes for PMKSA caching candidates |  |  |  | ``__NL80211_PMKSA_CANDIDATE_INVALID`` invalid number for nested attributes ``NL80211_PMKSA_CANDIDATE_INDEX`` candidate index (u32; the smaller, the higher priority) ``NL80211_PMKSA_CANDIDATE_BSSID`` candidate BSSID (6 octets) ``NL80211_PMKSA_CANDIDATE_PREAUTH`` RSN pre-authentication supported (flag) ``NUM_NL80211_PMKSA_CANDIDATE`` number of PMKSA caching candidate attributes (internal) ``MAX_NL80211_PMKSA_CANDIDATE`` highest PMKSA caching candidate attribute (internal)
5062 | nl80211_tdls_operation | values for ``NL80211_ATTR_TDLS_OPERATION`` |  |  |  | ``NL80211_TDLS_DISCOVERY_REQ`` Send a TDLS discovery request ``NL80211_TDLS_SETUP`` Setup TDLS link ``NL80211_TDLS_TEARDOWN`` Teardown a TDLS link which is already established ``NL80211_TDLS_ENABLE_LINK`` Enable TDLS link ``NL80211_TDLS_DISABLE_LINK`` Disable TDLS link
5063 | nl80211_feature_flags | device/driver features |  |  |  | ``NL80211_FEATURE_SK_TX_STATUS`` This driver supports reflecting back TX status to the socket error queue when requested with the socket option. ``NL80211_FEATURE_HT_IBSS`` This driver supports IBSS with HT datarates. ``NL80211_FEATURE_INACTIVITY_TIMER`` This driver takes care of freeing up the connected inactive stations in AP mode. ``NL80211_FEATURE_CELL_BASE_REG_HINTS`` This driver has been tested to work properly to suppport receiving regulatory hints from cellular base stations. ``NL80211_FEATURE_P2P_DEVICE_NEEDS_CHANNEL`` (no longer available, only here to reserve the value for API/ABI compatibility) ``NL80211_FEATURE_SAE`` This driver supports simultaneous authentication of equals (SAE) with user space SME (NL80211_CMD_AUTHENTICATE) in station mode ``NL80211_FEATURE_LOW_PRIORITY_SCAN`` This driver supports low priority scan ``NL80211_FEATURE_SCAN_FLUSH`` Scan flush is supported ``NL80211_FEATURE_AP_SCAN`` Support scanning using an AP vif ``NL80211_FEATURE_VIF_TXPOWER`` The driver supports per-vif TX power setting ``NL80211_FEATURE_NEED_OBSS_SCAN`` The driver expects userspace to perform OBSS scans and generate 20/40 BSS coex reports. This flag is used only for drivers implementing the CONNECT API, for AUTH/ASSOC it is implied. ``NL80211_FEATURE_P2P_GO_CTWIN`` P2P GO implementation supports CT Window setting ``NL80211_FEATURE_P2P_GO_OPPPS`` P2P GO implementation supports opportunistic powersave ``NL80211_FEATURE_ADVERTISE_CHAN_LIMITS`` cfg80211 advertises channel limits (HT40, VHT 80/160 MHz) if this flag is set ``NL80211_FEATURE_FULL_AP_CLIENT_STATE`` The driver supports full state transitions for AP clients. Without this flag (and if the driver doesn't have the AP SME in the device) the driver supports adding stations only when they're associated and adds them in associated state (to later be transitioned into authorized), with this flag they should be added before even sending the authentication reply and then transitioned into authenticated, associated and authorized states using station flags. Note that even for drivers that support this, the default is to add stations in authenticated/associated state, so to add unauthenticated stations the authenticated/associated bits have to be set in the mask. ``NL80211_FEATURE_USERSPACE_MPM`` This driver supports a userspace Mesh Peering Management entity which may be implemented by registering for beacons or NL80211_CMD_NEW_PEER_CANDIDATE events. The mesh beacon is still generated by the driver. ``NL80211_FEATURE_ACTIVE_MONITOR`` This driver supports an active monitor interface. An active monitor interface behaves like a normal monitor interface, but gets added to the driver. It ensures that incoming unicast packets directed at the configured interface address get ACKed. ``NL80211_FEATURE_AP_MODE_CHAN_WIDTH_CHANGE`` This driver supports dynamic channel bandwidth change (e.g., HT 20 <-> 40 MHz channel) during the lifetime of a BSS. ``NL80211_FEATURE_DS_PARAM_SET_IE_IN_PROBES`` This device adds a DS Parameter Set IE to probe requests. ``NL80211_FEATURE_WFA_TPC_IE_IN_PROBES`` This device adds a WFA TPC Report IE to probe requests. ``NL80211_FEATURE_QUIET`` This device, in client mode, supports Quiet Period requests sent to it by an AP. ``NL80211_FEATURE_TX_POWER_INSERTION`` This device is capable of inserting the current tx power value into the TPC Report IE in the spectrum management TPC Report action frame, and in the Radio Measurement Link Measurement Report action frame. ``NL80211_FEATURE_ACKTO_ESTIMATION`` This driver supports dynamic ACK timeout estimation (dynack). ``NL80211_ATTR_WIPHY_DYN_ACK`` flag attribute is used to enable dynack. ``NL80211_FEATURE_STATIC_SMPS`` Device supports static spatial multiplexing powersave, ie. can turn off all but one chain even on HT connections that should be using more chains. ``NL80211_FEATURE_DYNAMIC_SMPS`` Device supports dynamic spatial multiplexing powersave, ie. can turn off all but one chain and then wake the rest up as required after, for example, rts/cts handshake. ``NL80211_FEATURE_SUPPORTS_WMM_ADMISSION`` the device supports setting up WMM TSPEC sessions (TID aka TSID 0-7) with the ``NL80211_CMD_ADD_TX_TS`` command. Standard IEEE 802.11 TSPEC setup is not yet supported, it needs to be able to handle Block-Ack agreements and other things. ``NL80211_FEATURE_MAC_ON_CREATE`` Device supports configuring the vif's MAC address upon creation. See 'macaddr' field in the vif_params (cfg80211.h). ``NL80211_FEATURE_TDLS_CHANNEL_SWITCH`` Driver supports channel switching when operating as a TDLS peer. ``NL80211_FEATURE_SCAN_RANDOM_MAC_ADDR`` This device/driver supports using a random MAC address during scan (if the device is unassociated); the ``NL80211_SCAN_FLAG_RANDOM_ADDR`` flag may be set for scans and the MAC address mask/value will be used. ``NL80211_FEATURE_SCHED_SCAN_RANDOM_MAC_ADDR`` This device/driver supports using a random MAC address for every scan iteration during scheduled scan (while not associated), the ``NL80211_SCAN_FLAG_RANDOM_ADDR`` may be set for scheduled scan and the MAC address mask/value will be used. ``NL80211_FEATURE_ND_RANDOM_MAC_ADDR`` This device/driver supports using a random MAC address for every scan iteration during "net detect", i.e. scan in unassociated WoWLAN, the ``NL80211_SCAN_FLAG_RANDOM_ADDR`` may be set for scheduled scan and the MAC address mask/value will be used.
5064 | nl80211_ext_feature_index | bit index of extended features. |  |  |  | ``NL80211_EXT_FEATURE_VHT_IBSS`` This driver supports IBSS with VHT datarates. ``NL80211_EXT_FEATURE_RRM`` This driver supports RRM. When featured, user can can request to use RRM (see ``NL80211_ATTR_USE_RRM``) with ``NL80211_CMD_ASSOCIATE`` and ``NL80211_CMD_CONNECT`` requests, which will set the ASSOC_REQ_USE_RRM flag in the association request even if NL80211_FEATURE_QUIET is not advertized. ``NL80211_EXT_FEATURE_MU_MIMO_AIR_SNIFFER`` This device supports MU-MIMO air sniffer which means that it can be configured to hear packets from certain groups which can be configured by the ``NL80211_ATTR_MU_MIMO_GROUP_DATA`` attribute, or can be configured to follow a station by configuring the ``NL80211_ATTR_MU_MIMO_FOLLOW_MAC_ADDR`` attribute. ``NL80211_EXT_FEATURE_SCAN_START_TIME`` This driver includes the actual time the scan started in scan results event. The time is the TSF of the BSS that the interface that requested the scan is connected to (if available). ``NL80211_EXT_FEATURE_BSS_PARENT_TSF`` Per BSS, this driver reports the time the last beacon/probe was received. The time is the TSF of the BSS that the interface that requested the scan is connected to (if available). ``NL80211_EXT_FEATURE_SET_SCAN_DWELL`` This driver supports configuration of channel dwell time. ``NL80211_EXT_FEATURE_BEACON_RATE_LEGACY`` Driver supports beacon rate configuration (AP/mesh), supporting a legacy (non HT/VHT) rate. ``NL80211_EXT_FEATURE_BEACON_RATE_HT`` Driver supports beacon rate configuration (AP/mesh) with HT rates. ``NL80211_EXT_FEATURE_BEACON_RATE_VHT`` Driver supports beacon rate configuration (AP/mesh) with VHT rates. ``NL80211_EXT_FEATURE_FILS_STA`` This driver supports Fast Initial Link Setup with user space SME (NL80211_CMD_AUTHENTICATE) in station mode. ``NL80211_EXT_FEATURE_MGMT_TX_RANDOM_TA`` This driver supports randomized TA in **NL80211_CMD_FRAME** while not associated. ``NL80211_EXT_FEATURE_MGMT_TX_RANDOM_TA_CONNECTED`` This driver supports randomized TA in **NL80211_CMD_FRAME** while associated. ``NL80211_EXT_FEATURE_SCHED_SCAN_RELATIVE_RSSI`` The driver supports sched_scan for reporting BSSs with better RSSI than the current connected BSS (``NL80211_ATTR_SCHED_SCAN_RELATIVE_RSSI``). ``NL80211_EXT_FEATURE_CQM_RSSI_LIST`` With this driver the ``NL80211_ATTR_CQM_RSSI_THOLD`` attribute accepts a list of zero or more RSSI threshold values to monitor rather than exactly one threshold. ``NL80211_EXT_FEATURE_FILS_SK_OFFLOAD`` Driver SME supports FILS shared key authentication with ``NL80211_CMD_CONNECT``. ``NL80211_EXT_FEATURE_4WAY_HANDSHAKE_STA_PSK`` Device wants to do 4-way handshake with PSK in station mode (PSK is passed as part of the connect and associate commands), doing it in the host might not be supported. ``NL80211_EXT_FEATURE_4WAY_HANDSHAKE_STA_1X`` Device wants to do doing 4-way handshake with 802.1X in station mode (will pass EAP frames to the host and accept the set_pmk/del_pmk commands), doing it in the host might not be supported. ``NL80211_EXT_FEATURE_FILS_MAX_CHANNEL_TIME`` Driver is capable of overriding the max channel attribute in the FILS request params IE with the actual dwell time. ``NL80211_EXT_FEATURE_ACCEPT_BCAST_PROBE_RESP`` Driver accepts broadcast probe response ``NL80211_EXT_FEATURE_OCE_PROBE_REQ_HIGH_TX_RATE`` Driver supports sending the first probe request in each channel at rate of at least 5.5Mbps. ``NL80211_EXT_FEATURE_OCE_PROBE_REQ_DEFERRAL_SUPPRESSION`` Driver supports probe request tx deferral and suppression ``NL80211_EXT_FEATURE_MFP_OPTIONAL`` Driver supports the ``NL80211_MFP_OPTIONAL`` value in ``NL80211_ATTR_USE_MFP``. ``NL80211_EXT_FEATURE_LOW_SPAN_SCAN`` Driver supports low span scan. ``NL80211_EXT_FEATURE_LOW_POWER_SCAN`` Driver supports low power scan. ``NL80211_EXT_FEATURE_HIGH_ACCURACY_SCAN`` Driver supports high accuracy scan. ``NL80211_EXT_FEATURE_DFS_OFFLOAD`` HW/driver will offload DFS actions. Device or driver will do all DFS-related actions by itself, informing user-space about CAC progress, radar detection event, channel change triggered by radar detection event. No need to start CAC from user-space, no need to react to "radar detected" event. ``NL80211_EXT_FEATURE_CONTROL_PORT_OVER_NL80211`` Driver supports sending and receiving control port frames over nl80211 instead of the netdevice. ``NL80211_EXT_FEATURE_ACK_SIGNAL_SUPPORT`` This driver/device supports (average) ACK signal strength reporting. ``NL80211_EXT_FEATURE_DATA_ACK_SIGNAL_SUPPORT`` *undescribed* ``NL80211_EXT_FEATURE_TXQS`` Driver supports FQ-CoDel-enabled intermediate TXQs. ``NL80211_EXT_FEATURE_SCAN_RANDOM_SN`` Driver/device supports randomizing the SN in probe request frames if requested by ``NL80211_SCAN_FLAG_RANDOM_SN``. ``NL80211_EXT_FEATURE_SCAN_MIN_PREQ_CONTENT`` Driver/device can omit all data except for supported rates from the probe request content if requested by the ``NL80211_SCAN_FLAG_MIN_PREQ_CONTENT`` flag. ``NL80211_EXT_FEATURE_CAN_REPLACE_PTK0`` Driver/device confirm that they are able to rekey an in-use key correctly. Userspace must not rekey PTK keys if this flag is not set. Ignoring this can leak clear text packets and/or freeze the connection. ``NL80211_EXT_FEATURE_ENABLE_FTM_RESPONDER`` Driver supports enabling fine timing measurement responder role. ``NL80211_EXT_FEATURE_AIRTIME_FAIRNESS`` Driver supports getting airtime fairness for transmitted packets and has enabled airtime fairness scheduling. ``NL80211_EXT_FEATURE_AP_PMKSA_CACHING`` Driver/device supports PMKSA caching (set/del PMKSA operations) in AP mode. ``NL80211_EXT_FEATURE_SCHED_SCAN_BAND_SPECIFIC_RSSI_THOLD`` Driver supports filtering of sched scan results using band specific RSSI thresholds. ``NL80211_EXT_FEATURE_EXT_KEY_ID`` Driver supports "Extended Key ID for Individually Addressed Frames" from IEEE802.11-2016. ``NL80211_EXT_FEATURE_STA_TX_PWR`` This driver supports controlling tx power to a station. ``NL80211_EXT_FEATURE_SAE_OFFLOAD`` Device wants to do SAE authentication in station mode (SAE password is passed as part of the connect command). ``NUM_NL80211_EXT_FEATURES`` number of extended features. ``MAX_NL80211_EXT_FEATURES`` highest extended feature index.
5065 | nl80211_probe_resp_offload_support_attr | optional supported protocols for probe-response offloading by the driver/FW. To be used with the ``NL80211_ATTR_PROBE_RESP_OFFLOAD`` attribute. Each enum value represents a bit in the bitmap of supported protocols. Typically a subset of probe-requests belonging to a supported protocol will be excluded from offload and uploaded to the host. |  |  |  | ``NL80211_PROBE_RESP_OFFLOAD_SUPPORT_WPS`` Support for WPS ver. 1 ``NL80211_PROBE_RESP_OFFLOAD_SUPPORT_WPS2`` Support for WPS ver. 2 ``NL80211_PROBE_RESP_OFFLOAD_SUPPORT_P2P`` Support for P2P ``NL80211_PROBE_RESP_OFFLOAD_SUPPORT_80211U`` Support for 802.11u
5066 | nl80211_connect_failed_reason | connection request failed reasons |  |  |  | ``NL80211_CONN_FAIL_MAX_CLIENTS`` Maximum number of clients that can be handled by the AP is reached. ``NL80211_CONN_FAIL_BLOCKED_CLIENT`` Connection request is rejected due to ACL.
5067 | nl80211_timeout_reason | timeout reasons |  |  |  | ``NL80211_TIMEOUT_UNSPECIFIED`` Timeout reason unspecified. ``NL80211_TIMEOUT_SCAN`` Scan (AP discovery) timed out. ``NL80211_TIMEOUT_AUTH`` Authentication timed out. ``NL80211_TIMEOUT_ASSOC`` Association timed out.
5068 | nl80211_scan_flags | scan request control flags | Scan request control flags are used to control the handling of NL80211_CMD_TRIGGER_SCAN and NL80211_CMD_START_SCHED_SCAN requests. NL80211_SCAN_FLAG_LOW_SPAN, NL80211_SCAN_FLAG_LOW_POWER, and NL80211_SCAN_FLAG_HIGH_ACCURACY flags are exclusive of each other, i.e., only one of them can be used in the request. |  |  | ``NL80211_SCAN_FLAG_LOW_PRIORITY`` scan request has low priority ``NL80211_SCAN_FLAG_FLUSH`` flush cache before scanning ``NL80211_SCAN_FLAG_AP`` force a scan even if the interface is configured as AP and the beaconing has already been configured. This attribute is dangerous because will destroy stations performance as a lot of frames will be lost while scanning off-channel, therefore it must be used only when really needed ``NL80211_SCAN_FLAG_RANDOM_ADDR`` use a random MAC address for this scan (or for scheduled scan: a different one for every scan iteration). When the flag is set, depending on device capabilities the **NL80211_ATTR_MAC** and **NL80211_ATTR_MAC_MASK** attributes may also be given in which case only the masked bits will be preserved from the MAC address and the remainder randomised. If the attributes are not given full randomisation (46 bits, locally administered 1, multicast 0) is assumed. This flag must not be requested when the feature isn't supported, check the nl80211 feature flags for the device. ``NL80211_SCAN_FLAG_FILS_MAX_CHANNEL_TIME`` fill the dwell time in the FILS request parameters IE in the probe request ``NL80211_SCAN_FLAG_ACCEPT_BCAST_PROBE_RESP`` accept broadcast probe responses ``NL80211_SCAN_FLAG_OCE_PROBE_REQ_HIGH_TX_RATE`` send probe request frames at rate of at least 5.5M. In case non OCE AP is discovered in the channel, only the first probe req in the channel will be sent in high rate. ``NL80211_SCAN_FLAG_OCE_PROBE_REQ_DEFERRAL_SUPPRESSION`` allow probe request tx deferral (dot11FILSProbeDelay shall be set to 15ms) and suppression (if it has received a broadcast Probe Response frame, Beacon frame or FILS Discovery frame from an AP that the STA considers a suitable candidate for (re-)association - suitable in terms of SSID and/or RSSI. ``NL80211_SCAN_FLAG_LOW_SPAN`` Span corresponds to the total time taken to accomplish the scan. Thus, this flag intends the driver to perform the scan request with lesser span/duration. It is specific to the driver implementations on how this is accomplished. Scan accuracy may get impacted with this flag. ``NL80211_SCAN_FLAG_LOW_POWER`` This flag intends the scan attempts to consume optimal possible power. Drivers can resort to their specific means to optimize the power. Scan accuracy may get impacted with this flag. ``NL80211_SCAN_FLAG_HIGH_ACCURACY`` Accuracy here intends to the extent of scan results obtained. Thus HIGH_ACCURACY scan flag aims to get maximum possible scan results. This flag hints the driver to use the best possible scan configuration to improve the accuracy in scanning. Latency and power use may get impacted with this flag. ``NL80211_SCAN_FLAG_RANDOM_SN`` randomize the sequence number in probe request frames from this scan to avoid correlation/tracking being possible. ``NL80211_SCAN_FLAG_MIN_PREQ_CONTENT`` minimize probe request content to only have supported rates and no additional capabilities (unless added by userspace explicitly.)
5069 | nl80211_acl_policy | access control policy | Access control policy is applied on a MAC list set by ``NL80211_CMD_START_AP`` and ``NL80211_CMD_SET_MAC_ACL``, to be used with ``NL80211_ATTR_ACL_POLICY``. |  |  | ``NL80211_ACL_POLICY_ACCEPT_UNLESS_LISTED`` Deny stations which are listed in ACL, i.e. allow all the stations which are not listed in ACL to authenticate. ``NL80211_ACL_POLICY_DENY_UNLESS_LISTED`` Allow the stations which are listed in ACL, i.e. deny all the stations which are not listed in ACL.
5070 | nl80211_smps_mode | SMPS mode | Requested SMPS mode (for AP mode) |  |  | ``NL80211_SMPS_OFF`` SMPS off (use all antennas). ``NL80211_SMPS_STATIC`` static SMPS (use a single antenna) ``NL80211_SMPS_DYNAMIC`` dynamic smps (start with a single antenna and turn on other antennas after CTS/RTS). ``__NL80211_SMPS_AFTER_LAST`` *undescribed* ``NL80211_SMPS_MAX`` *undescribed*
5071 | nl80211_radar_event | type of radar event for DFS operation | Type of event to be used with NL80211_ATTR_RADAR_EVENT to inform userspace about detected radars or success of the channel available check (CAC) |  |  | ``NL80211_RADAR_DETECTED`` A radar pattern has been detected. The channel is now unusable. ``NL80211_RADAR_CAC_FINISHED`` Channel Availability Check has been finished, the channel is now available. ``NL80211_RADAR_CAC_ABORTED`` Channel Availability Check has been aborted, no change to the channel status. ``NL80211_RADAR_NOP_FINISHED`` The Non-Occupancy Period for this channel is over, channel becomes usable. ``NL80211_RADAR_PRE_CAC_EXPIRED`` Channel Availability Check done on this non-operating channel is expired and no longer valid. New CAC must be done on this channel before starting the operation. This is not applicable for ETSI dfs domain where pre-CAC is valid for ever. ``NL80211_RADAR_CAC_STARTED`` Channel Availability Check has been started, should be generated by HW if NL80211_EXT_FEATURE_DFS_OFFLOAD is enabled.
5072 | nl80211_dfs_state | DFS states for channels | Channel states used by the DFS code. |  |  | ``NL80211_DFS_USABLE`` The channel can be used, but channel availability check (CAC) must be performed before using it for AP or IBSS. ``NL80211_DFS_UNAVAILABLE`` A radar has been detected on this channel, it is therefore marked as not available. ``NL80211_DFS_AVAILABLE`` The channel has been CAC checked and is available.
5073 | nl80211_protocol_features | nl80211 protocol features |  |  |  | ``NL80211_PROTOCOL_FEATURE_SPLIT_WIPHY_DUMP`` nl80211 supports splitting wiphy dumps (if requested by the application with the attribute ``NL80211_ATTR_SPLIT_WIPHY_DUMP``. Also supported is filtering the wiphy dump by ``NL80211_ATTR_WIPHY``, ``NL80211_ATTR_IFINDEX`` or ``NL80211_ATTR_WDEV``.
5074 | nl80211_crit_proto_id | nl80211 critical protocol identifiers |  |  |  | ``NL80211_CRIT_PROTO_UNSPEC`` protocol unspecified. ``NL80211_CRIT_PROTO_DHCP`` BOOTP or DHCPv6 protocol. ``NL80211_CRIT_PROTO_EAPOL`` EAPOL protocol. ``NL80211_CRIT_PROTO_APIPA`` APIPA protocol. ``NUM_NL80211_CRIT_PROTO`` must be kept last.
5075 | nl80211_rxmgmt_flags | flags for received management frame. | Used by cfg80211_rx_mgmt() |  |  | ``NL80211_RXMGMT_FLAG_ANSWERED`` frame was answered by device/driver. ``NL80211_RXMGMT_FLAG_EXTERNAL_AUTH`` Host driver intends to offload the authentication. Exclusively defined for host drivers that advertises the SME functionality but would like the userspace to handle certain authentication algorithms (e.g. SAE).
5076 | nl80211_vendor_cmd_info | vendor command data |  | ['\n', '``vendor_id``\n', ' If the ``NL80211_VENDOR_ID_IS_LINUX`` flag is clear, then the\n', ' value is a 24-bit OUI; if it is set then a separately allocated ID\n', ' may be used, but no such IDs are allocated yet. New IDs should be\n', ' added to this file when needed.\n', '\n', '``subcmd``\n', ' sub-command ID for the command\n', '\n', '\n', '\n', '\n'] | :: struct nl80211_vendor_cmd_info { __u32 vendor_id; __u32 subcmd; };
5077 | nl80211_tdls_peer_capability | TDLS peer flags. | Used by tdls_mgmt() to determine which conditional elements need to be added to TDLS Setup frames. |  |  | ``NL80211_TDLS_PEER_HT`` TDLS peer is HT capable. ``NL80211_TDLS_PEER_VHT`` TDLS peer is VHT capable. ``NL80211_TDLS_PEER_WMM`` TDLS peer is WMM capable.
5078 | nl80211_sched_scan_plan | scanning plan for scheduled scan |  |  |  | ``__NL80211_SCHED_SCAN_PLAN_INVALID`` attribute number 0 is reserved ``NL80211_SCHED_SCAN_PLAN_INTERVAL`` interval between scan iterations. In seconds (u32). ``NL80211_SCHED_SCAN_PLAN_ITERATIONS`` number of scan iterations in this scan plan (u32). The last scan plan must not specify this attribute because it will run infinitely. A value of zero is invalid as it will make the scan plan meaningless. ``__NL80211_SCHED_SCAN_PLAN_AFTER_LAST`` internal use ``NL80211_SCHED_SCAN_PLAN_MAX`` highest scheduled scan plan attribute number currently defined
5079 | nl80211_bss_select_rssi_adjust | RSSI adjustment parameters. |  | ['\n', '``band``\n', ' band of BSS that must match for RSSI value adjustment. The value\n', ' of this field is according to :c:type:`enum nl80211_band <nl80211_band>`.\n', '\n', '``delta``\n', ' value used to adjust the RSSI value of matching BSS in dB.\n', '\n', '\n', '\n', '\n'] | :: struct nl80211_bss_select_rssi_adjust { __u8 band; __s8 delta; };
5080 | nl80211_bss_select_attr | attributes for bss selection. | One and only one of these attributes are found within ``NL80211_ATTR_BSS_SELECT`` for ``NL80211_CMD_CONNECT``. It specifies the required BSS selection behaviour which the driver shall use. |  |  | ``__NL80211_BSS_SELECT_ATTR_INVALID`` reserved. ``NL80211_BSS_SELECT_ATTR_RSSI`` Flag indicating only RSSI-based BSS selection is requested. ``NL80211_BSS_SELECT_ATTR_BAND_PREF`` attribute indicating BSS selection should be done such that the specified band is preferred. When there are multiple BSS-es in the preferred band, the driver shall use RSSI-based BSS selection as a second step. The value of this attribute is according to :c:type:`enum nl80211_band <nl80211_band>` (u32). ``NL80211_BSS_SELECT_ATTR_RSSI_ADJUST`` When present the RSSI level for BSS-es in the specified band is to be adjusted before doing RSSI-based BSS selection. The attribute value is a packed structure value as specified by :c:type:`struct nl80211_bss_select_rssi_adjust <nl80211_bss_select_rssi_adjust>`. ``__NL80211_BSS_SELECT_ATTR_AFTER_LAST`` internal use. ``NL80211_BSS_SELECT_ATTR_MAX`` highest bss select attribute number.
5081 | nl80211_nan_function_type | NAN function type | Defines the function type of a NAN function |  |  | ``NL80211_NAN_FUNC_PUBLISH`` function is publish ``NL80211_NAN_FUNC_SUBSCRIBE`` function is subscribe ``NL80211_NAN_FUNC_FOLLOW_UP`` function is follow-up ``__NL80211_NAN_FUNC_TYPE_AFTER_LAST`` *undescribed* ``NL80211_NAN_FUNC_MAX_TYPE`` *undescribed*
5082 | nl80211_nan_publish_type | NAN publish tx type | Defines how to send publish Service Discovery Frames |  |  | ``NL80211_NAN_SOLICITED_PUBLISH`` publish function is solicited ``NL80211_NAN_UNSOLICITED_PUBLISH`` publish function is unsolicited
5083 | nl80211_nan_func_term_reason | NAN functions termination reason | Defines termination reasons of a NAN function |  |  | ``NL80211_NAN_FUNC_TERM_REASON_USER_REQUEST`` requested by user ``NL80211_NAN_FUNC_TERM_REASON_TTL_EXPIRED`` timeout ``NL80211_NAN_FUNC_TERM_REASON_ERROR`` errored
5084 | nl80211_nan_func_attributes | NAN function attributes |  |  |  | ``__NL80211_NAN_FUNC_INVALID`` invalid ``NL80211_NAN_FUNC_TYPE`` :c:type:`enum nl80211_nan_function_type <nl80211_nan_function_type>` (u8). ``NL80211_NAN_FUNC_SERVICE_ID`` 6 bytes of the service ID hash as specified in NAN spec. This is a binary attribute. ``NL80211_NAN_FUNC_PUBLISH_TYPE`` relevant if the function's type is publish. Defines the transmission type for the publish Service Discovery Frame, see :c:type:`enum nl80211_nan_publish_type <nl80211_nan_publish_type>`. Its type is u8. ``NL80211_NAN_FUNC_PUBLISH_BCAST`` relevant if the function is a solicited publish. Should the solicited publish Service Discovery Frame be sent to the NAN Broadcast address. This is a flag. ``NL80211_NAN_FUNC_SUBSCRIBE_ACTIVE`` relevant if the function's type is subscribe. Is the subscribe active. This is a flag. ``NL80211_NAN_FUNC_FOLLOW_UP_ID`` relevant if the function's type is follow up. The instance ID for the follow up Service Discovery Frame. This is u8. ``NL80211_NAN_FUNC_FOLLOW_UP_REQ_ID`` relevant if the function's type is follow up. This is a u8. The requestor instance ID for the follow up Service Discovery Frame. ``NL80211_NAN_FUNC_FOLLOW_UP_DEST`` the MAC address of the recipient of the follow up Service Discovery Frame. This is a binary attribute. ``NL80211_NAN_FUNC_CLOSE_RANGE`` is this function limited for devices in a close range. The range itself (RSSI) is defined by the device. This is a flag. ``NL80211_NAN_FUNC_TTL`` strictly positive number of DWs this function should stay active. If not present infinite TTL is assumed. This is a u32. ``NL80211_NAN_FUNC_SERVICE_INFO`` array of bytes describing the service specific info. This is a binary attribute. ``NL80211_NAN_FUNC_SRF`` Service Receive Filter. This is a nested attribute. See :c:type:`enum nl80211_nan_srf_attributes <nl80211_nan_srf_attributes>`. ``NL80211_NAN_FUNC_RX_MATCH_FILTER`` Receive Matching filter. This is a nested attribute. It is a list of binary values. ``NL80211_NAN_FUNC_TX_MATCH_FILTER`` Transmit Matching filter. This is a nested attribute. It is a list of binary values. ``NL80211_NAN_FUNC_INSTANCE_ID`` The instance ID of the function. Its type is u8 and it cannot be 0. ``NL80211_NAN_FUNC_TERM_REASON`` NAN function termination reason. See :c:type:`enum nl80211_nan_func_term_reason <nl80211_nan_func_term_reason>`. ``NUM_NL80211_NAN_FUNC_ATTR`` internal ``NL80211_NAN_FUNC_ATTR_MAX`` highest NAN function attribute
5085 | nl80211_nan_srf_attributes | NAN Service Response filter attributes |  |  |  | ``__NL80211_NAN_SRF_INVALID`` invalid ``NL80211_NAN_SRF_INCLUDE`` present if the include bit of the SRF set. This is a flag. ``NL80211_NAN_SRF_BF`` Bloom Filter. Present if and only if ``NL80211_NAN_SRF_MAC_ADDRS`` isn't present. This attribute is binary. ``NL80211_NAN_SRF_BF_IDX`` index of the Bloom Filter. Mandatory if ``NL80211_NAN_SRF_BF`` is present. This is a u8. ``NL80211_NAN_SRF_MAC_ADDRS`` list of MAC addresses for the SRF. Present if and only if ``NL80211_NAN_SRF_BF`` isn't present. This is a nested attribute. Each nested attribute is a MAC address. ``NUM_NL80211_NAN_SRF_ATTR`` internal ``NL80211_NAN_SRF_ATTR_MAX`` highest NAN SRF attribute
5086 | nl80211_nan_match_attributes | NAN match attributes |  |  |  | ``__NL80211_NAN_MATCH_INVALID`` invalid ``NL80211_NAN_MATCH_FUNC_LOCAL`` the local function that had the match. This is a nested attribute. See :c:type:`enum nl80211_nan_func_attributes <nl80211_nan_func_attributes>`. ``NL80211_NAN_MATCH_FUNC_PEER`` the peer function that caused the match. This is a nested attribute. See :c:type:`enum nl80211_nan_func_attributes <nl80211_nan_func_attributes>`. ``NUM_NL80211_NAN_MATCH_ATTR`` internal ``NL80211_NAN_MATCH_ATTR_MAX`` highest NAN match attribute
5087 | nl80211_ftm_responder_attributes | fine timing measurement responder attributes |  |  |  | ``__NL80211_FTM_RESP_ATTR_INVALID`` Invalid ``NL80211_FTM_RESP_ATTR_ENABLED`` FTM responder is enabled ``NL80211_FTM_RESP_ATTR_LCI`` The content of Measurement Report Element (9.4.2.22 in 802.11-2016) with type 8 - LCI (9.4.2.22.10), i.e. starting with the measurement token ``NL80211_FTM_RESP_ATTR_CIVICLOC`` *undescribed* ``__NL80211_FTM_RESP_ATTR_LAST`` Internal ``NL80211_FTM_RESP_ATTR_MAX`` highest FTM responder attribute.
5088 | nl80211_preamble | frame preamble types |  |  |  | ``NL80211_PREAMBLE_LEGACY`` legacy (HR/DSSS, OFDM, ERP PHY) preamble ``NL80211_PREAMBLE_HT`` HT preamble ``NL80211_PREAMBLE_VHT`` VHT preamble ``NL80211_PREAMBLE_DMG`` DMG preamble
5089 | nl80211_peer_measurement_type | peer measurement types |  |  |  | ``NL80211_PMSR_TYPE_INVALID`` invalid/unused, needed as we use these numbers also for attributes ``NL80211_PMSR_TYPE_FTM`` flight time measurement ``NUM_NL80211_PMSR_TYPES`` internal ``NL80211_PMSR_TYPE_MAX`` highest type number
5090 | nl80211_peer_measurement_status | peer measurement status |  |  |  | ``NL80211_PMSR_STATUS_SUCCESS`` measurement completed successfully ``NL80211_PMSR_STATUS_REFUSED`` measurement was locally refused ``NL80211_PMSR_STATUS_TIMEOUT`` measurement timed out ``NL80211_PMSR_STATUS_FAILURE`` measurement failed, a type-dependent reason may be available in the response data
5091 | nl80211_peer_measurement_req | peer measurement request attributes |  |  |  | ``__NL80211_PMSR_REQ_ATTR_INVALID`` invalid ``NL80211_PMSR_REQ_ATTR_DATA`` This is a nested attribute with measurement type-specific request data inside. The attributes used are from the enums named nl80211_peer_measurement_<type>_req. ``NL80211_PMSR_REQ_ATTR_GET_AP_TSF`` include AP TSF timestamp, if supported (flag attribute) ``NUM_NL80211_PMSR_REQ_ATTRS`` internal ``NL80211_PMSR_REQ_ATTR_MAX`` highest attribute number
5092 | nl80211_peer_measurement_resp | peer measurement response attributes |  |  |  | ``__NL80211_PMSR_RESP_ATTR_INVALID`` invalid ``NL80211_PMSR_RESP_ATTR_DATA`` This is a nested attribute with measurement type-specific results inside. The attributes used are from the enums named nl80211_peer_measurement_<type>_resp. ``NL80211_PMSR_RESP_ATTR_STATUS`` u32 value with the measurement status (using values from :c:type:`enum nl80211_peer_measurement_status <nl80211_peer_measurement_status>`.) ``NL80211_PMSR_RESP_ATTR_HOST_TIME`` host time (``CLOCK_BOOTTIME``) when the result was measured; this value is not expected to be accurate to more than 20ms. (u64, nanoseconds) ``NL80211_PMSR_RESP_ATTR_AP_TSF`` TSF of the AP that the interface doing the measurement is connected to when the result was measured. This shall be accurately reported if supported and requested (u64, usec) ``NL80211_PMSR_RESP_ATTR_FINAL`` If results are sent to the host partially (*e.g. with FTM per-burst data) this flag will be cleared on all but the last result; if all results are combined it's set on the single result. ``NL80211_PMSR_RESP_ATTR_PAD`` padding for 64-bit attributes, ignore ``NUM_NL80211_PMSR_RESP_ATTRS`` internal ``NL80211_PMSR_RESP_ATTR_MAX`` highest attribute number
5093 | nl80211_peer_measurement_peer_attrs | peer attributes for measurement |  |  |  | ``__NL80211_PMSR_PEER_ATTR_INVALID`` invalid ``NL80211_PMSR_PEER_ATTR_ADDR`` peer's MAC address ``NL80211_PMSR_PEER_ATTR_CHAN`` channel definition, nested, using top-level attributes like ``NL80211_ATTR_WIPHY_FREQ`` etc. ``NL80211_PMSR_PEER_ATTR_REQ`` This is a nested attribute indexed by measurement type, with attributes from the :c:type:`enum nl80211_peer_measurement_req <nl80211_peer_measurement_req>` inside. ``NL80211_PMSR_PEER_ATTR_RESP`` This is a nested attribute indexed by measurement type, with attributes from the :c:type:`enum nl80211_peer_measurement_resp <nl80211_peer_measurement_resp>` inside. ``NUM_NL80211_PMSR_PEER_ATTRS`` internal ``NL80211_PMSR_PEER_ATTR_MAX`` highest attribute number
5094 | nl80211_peer_measurement_attrs | peer measurement attributes |  |  |  | ``__NL80211_PMSR_ATTR_INVALID`` invalid ``NL80211_PMSR_ATTR_MAX_PEERS`` u32 attribute used for capability advertisement only, indicates the maximum number of peers measurements can be done with in a single request ``NL80211_PMSR_ATTR_REPORT_AP_TSF`` flag attribute in capability indicating that the connected AP's TSF can be reported in measurement results ``NL80211_PMSR_ATTR_RANDOMIZE_MAC_ADDR`` flag attribute in capability indicating that MAC address randomization is supported. ``NL80211_PMSR_ATTR_TYPE_CAPA`` capabilities reported by the device, this contains a nesting indexed by measurement type, and type-specific capabilities inside, which are from the enums named nl80211_peer_measurement_<type>_capa. ``NL80211_PMSR_ATTR_PEERS`` nested attribute, the nesting index is meaningless, just a list of peers to measure with, with the sub-attributes taken from :c:type:`enum nl80211_peer_measurement_peer_attrs <nl80211_peer_measurement_peer_attrs>`. ``NUM_NL80211_PMSR_ATTR`` internal ``NL80211_PMSR_ATTR_MAX`` highest attribute number
5095 | nl80211_peer_measurement_ftm_capa | FTM capabilities |  |  |  | ``__NL80211_PMSR_FTM_CAPA_ATTR_INVALID`` invalid ``NL80211_PMSR_FTM_CAPA_ATTR_ASAP`` flag attribute indicating ASAP mode is supported ``NL80211_PMSR_FTM_CAPA_ATTR_NON_ASAP`` flag attribute indicating non-ASAP mode is supported ``NL80211_PMSR_FTM_CAPA_ATTR_REQ_LCI`` flag attribute indicating if LCI data can be requested during the measurement ``NL80211_PMSR_FTM_CAPA_ATTR_REQ_CIVICLOC`` flag attribute indicating if civic location data can be requested during the measurement ``NL80211_PMSR_FTM_CAPA_ATTR_PREAMBLES`` u32 bitmap attribute of bits from :c:type:`enum nl80211_preamble <nl80211_preamble>`. ``NL80211_PMSR_FTM_CAPA_ATTR_BANDWIDTHS`` bitmap of values from :c:type:`enum nl80211_chan_width <nl80211_chan_width>` indicating the supported channel bandwidths for FTM. Note that a higher channel bandwidth may be configured to allow for other measurements types with different bandwidth requirement in the same measurement. ``NL80211_PMSR_FTM_CAPA_ATTR_MAX_BURSTS_EXPONENT`` u32 attribute indicating the maximum bursts exponent that can be used (if not present anything is valid) ``NL80211_PMSR_FTM_CAPA_ATTR_MAX_FTMS_PER_BURST`` u32 attribute indicating the maximum FTMs per burst (if not present anything is valid) ``NUM_NL80211_PMSR_FTM_CAPA_ATTR`` internal ``NL80211_PMSR_FTM_CAPA_ATTR_MAX`` highest attribute number
5096 | nl80211_peer_measurement_ftm_req | FTM request attributes |  |  |  | ``__NL80211_PMSR_FTM_REQ_ATTR_INVALID`` invalid ``NL80211_PMSR_FTM_REQ_ATTR_ASAP`` ASAP mode requested (flag) ``NL80211_PMSR_FTM_REQ_ATTR_PREAMBLE`` preamble type (see :c:type:`enum nl80211_preamble <nl80211_preamble>`), optional for DMG (u32) ``NL80211_PMSR_FTM_REQ_ATTR_NUM_BURSTS_EXP`` number of bursts exponent as in 802.11-2016 9.4.2.168 "Fine Timing Measurement Parameters element" (u8, 0-15, optional with default 15 i.e. "no preference") ``NL80211_PMSR_FTM_REQ_ATTR_BURST_PERIOD`` interval between bursts in units of 100ms (u16, optional with default 0) ``NL80211_PMSR_FTM_REQ_ATTR_BURST_DURATION`` burst duration, as in 802.11-2016 Table 9-257 "Burst Duration field encoding" (u8, 0-15, optional with default 15 i.e. "no preference") ``NL80211_PMSR_FTM_REQ_ATTR_FTMS_PER_BURST`` number of successful FTM frames requested per burst (u8, 0-31, optional with default 0 i.e. "no preference") ``NL80211_PMSR_FTM_REQ_ATTR_NUM_FTMR_RETRIES`` number of FTMR frame retries (u8, default 3) ``NL80211_PMSR_FTM_REQ_ATTR_REQUEST_LCI`` request LCI data (flag) ``NL80211_PMSR_FTM_REQ_ATTR_REQUEST_CIVICLOC`` request civic location data (flag) ``NUM_NL80211_PMSR_FTM_REQ_ATTR`` internal ``NL80211_PMSR_FTM_REQ_ATTR_MAX`` highest attribute number
5097 | nl80211_peer_measurement_ftm_failure_reasons | FTM failure reasons |  |  |  | ``NL80211_PMSR_FTM_FAILURE_UNSPECIFIED`` unspecified failure, not used ``NL80211_PMSR_FTM_FAILURE_NO_RESPONSE`` no response from the FTM responder ``NL80211_PMSR_FTM_FAILURE_REJECTED`` FTM responder rejected measurement ``NL80211_PMSR_FTM_FAILURE_WRONG_CHANNEL`` we already know the peer is on a different channel, so can't measure (if we didn't know, we'd try and get no response) ``NL80211_PMSR_FTM_FAILURE_PEER_NOT_CAPABLE`` peer can't actually do FTM ``NL80211_PMSR_FTM_FAILURE_INVALID_TIMESTAMP`` invalid T1/T4 timestamps received ``NL80211_PMSR_FTM_FAILURE_PEER_BUSY`` peer reports busy, you may retry later (see ``NL80211_PMSR_FTM_RESP_ATTR_BUSY_RETRY_TIME``) ``NL80211_PMSR_FTM_FAILURE_BAD_CHANGED_PARAMS`` parameters were changed by the peer and are no longer supported
5098 | nl80211_peer_measurement_ftm_resp | FTM response attributes |  |  |  | ``__NL80211_PMSR_FTM_RESP_ATTR_INVALID`` invalid ``NL80211_PMSR_FTM_RESP_ATTR_FAIL_REASON`` FTM-specific failure reason (u32, optional) ``NL80211_PMSR_FTM_RESP_ATTR_BURST_INDEX`` optional, if bursts are reported as separate results then it will be the burst index 0...(N-1) and the top level will indicate partial results (u32) ``NL80211_PMSR_FTM_RESP_ATTR_NUM_FTMR_ATTEMPTS`` number of FTM Request frames transmitted (u32, optional) ``NL80211_PMSR_FTM_RESP_ATTR_NUM_FTMR_SUCCESSES`` number of FTM Request frames that were acknowleged (u32, optional) ``NL80211_PMSR_FTM_RESP_ATTR_BUSY_RETRY_TIME`` retry time received from the busy peer (u32, seconds) ``NL80211_PMSR_FTM_RESP_ATTR_NUM_BURSTS_EXP`` actual number of bursts exponent used by the responder (similar to request, u8) ``NL80211_PMSR_FTM_RESP_ATTR_BURST_DURATION`` actual burst duration used by the responder (similar to request, u8) ``NL80211_PMSR_FTM_RESP_ATTR_FTMS_PER_BURST`` actual FTMs per burst used by the responder (similar to request, u8) ``NL80211_PMSR_FTM_RESP_ATTR_RSSI_AVG`` average RSSI across all FTM action frames (optional, s32, 1/2 dBm) ``NL80211_PMSR_FTM_RESP_ATTR_RSSI_SPREAD`` RSSI spread across all FTM action frames (optional, s32, 1/2 dBm) ``NL80211_PMSR_FTM_RESP_ATTR_TX_RATE`` bitrate we used for the response to the FTM action frame (optional, nested, using :c:type:`enum nl80211_rate_info <nl80211_rate_info>` attributes) ``NL80211_PMSR_FTM_RESP_ATTR_RX_RATE`` bitrate the responder used for the FTM action frame (optional, nested, using :c:type:`enum nl80211_rate_info <nl80211_rate_info>` attrs) ``NL80211_PMSR_FTM_RESP_ATTR_RTT_AVG`` average RTT (s64, picoseconds, optional but one of RTT/DIST must be present) ``NL80211_PMSR_FTM_RESP_ATTR_RTT_VARIANCE`` RTT variance (u64, ps^2, note that standard deviation is the square root of variance, optional) ``NL80211_PMSR_FTM_RESP_ATTR_RTT_SPREAD`` RTT spread (u64, picoseconds, optional) ``NL80211_PMSR_FTM_RESP_ATTR_DIST_AVG`` average distance (s64, mm, optional but one of RTT/DIST must be present) ``NL80211_PMSR_FTM_RESP_ATTR_DIST_VARIANCE`` distance variance (u64, mm^2, note that standard deviation is the square root of variance, optional) ``NL80211_PMSR_FTM_RESP_ATTR_DIST_SPREAD`` distance spread (u64, mm, optional) ``NL80211_PMSR_FTM_RESP_ATTR_LCI`` LCI data from peer (binary, optional); this is the contents of the Measurement Report Element (802.11-2016 9.4.2.22.1) starting with the Measurement Token, with Measurement Type 8. ``NL80211_PMSR_FTM_RESP_ATTR_CIVICLOC`` civic location data from peer (binary, optional); this is the contents of the Measurement Report Element (802.11-2016 9.4.2.22.1) starting with the Measurement Token, with Measurement Type 11. ``NL80211_PMSR_FTM_RESP_ATTR_PAD`` ignore, for u64/s64 padding only ``NUM_NL80211_PMSR_FTM_RESP_ATTR`` internal ``NL80211_PMSR_FTM_RESP_ATTR_MAX`` highest attribute number
5099 | nl80211_obss_pd_attributes | OBSS packet detection attributes |  |  |  | ``__NL80211_HE_OBSS_PD_ATTR_INVALID`` Invalid ``NL80211_HE_OBSS_PD_ATTR_MIN_OFFSET`` the OBSS PD minimum tx power offset. ``NL80211_HE_OBSS_PD_ATTR_MAX_OFFSET`` the OBSS PD maximum tx power offset. ``__NL80211_HE_OBSS_PD_ATTR_LAST`` Internal ``NL80211_HE_OBSS_PD_ATTR_MAX`` highest OBSS PD attribute.
5100 | genwqe_ddcb_cmd | User parameter for generic DDCB commands | On the way into the kernel the driver will read the whole data structure. On the way out the driver will not copy the ASIV data back to user-space. | ['\n', '``{unnamed_union}``\n', ' anonymous\n', '\n', '``{unnamed_struct}``\n', ' anonymous\n', '\n', '\n'] | :: struct genwqe_ddcb_cmd { __u64 next_addr; __u64 flags; __u8 acfunc; __u8 cmd; __u8 asiv_length; __u8 asv_length; __u16 cmdopts; __u16 retc; __u16 attn; __u16 vcrc; __u32 progress; __u64 deque_ts; __u64 cmplt_ts; __u64 disp_ts; __u64 ddata_addr; __u8 asv[DDCB_ASV_LENGTH]; union { struct { __u64 ats; __u8 asiv[DDCB_ASIV_LENGTH_ATS]; }; __u8 __asiv[DDCB_ASIV_LENGTH]; }; };
5101 | genwqe_mem | Memory pinning/unpinning information | Avoid pinning and unpinning of memory pages dynamically. Instead the idea is to pin the whole buffer space required for DDCB opertionas in advance. The driver will reuse this pinning and the memory associated with it to setup the sglists for the DDCB requests without the need to allocate and free memory or map and unmap to get the DMA addresses. The inverse operation needs to be called after the pinning is not needed anymore. The pinnings else the pinnings will get removed after the device is closed. Note that pinnings will required memory. | ['\n', '``addr``\n', ' virtual user space address\n', '\n', '``size``\n', ' size of the area pin/dma-map/unmap\n', ' direction: 0: read/1: read and write\n', '\n', '\n'] | :: struct genwqe_mem { __u64 addr; __u64 size; __u64 direction; __u64 flags; };
5102 | xsdfec_code | Code Type. | This enum is used to indicate the mode of the driver. The mode is determined by checking which codes are set in the driver. Note that the mode cannot be changed by the driver. |  |  | ``XSDFEC_TURBO_CODE`` Driver is configured for Turbo mode. ``XSDFEC_LDPC_CODE`` Driver is configured for LDPC mode.
5103 | xsdfec_order | Order | This enum is used to indicate whether the order of blocks can change from input to output. |  |  | ``XSDFEC_MAINTAIN_ORDER`` Maintain order execution of blocks. ``XSDFEC_OUT_OF_ORDER`` Out-of-order execution of blocks.
5104 | xsdfec_turbo_alg | Turbo Algorithm Type. | This enum specifies which Turbo Decode algorithm is in use. |  |  | ``XSDFEC_MAX_SCALE`` Max Log-Map algorithm with extrinsic scaling. When scaling is set to this is equivalent to the Max Log-Map algorithm. ``XSDFEC_MAX_STAR`` Log-Map algorithm. ``XSDFEC_TURBO_ALG_MAX`` Used to indicate out of bound Turbo algorithms.
5105 | xsdfec_state | State. | This enum is used to indicate the state of the driver. |  |  | ``XSDFEC_INIT`` Driver is initialized. ``XSDFEC_STARTED`` Driver is started. ``XSDFEC_STOPPED`` Driver is stopped. ``XSDFEC_NEEDS_RESET`` Driver needs to be reset. ``XSDFEC_PL_RECONFIGURE`` Programmable Logic needs to be recofigured.
5106 | xsdfec_axis_width | AXIS_WIDTH.DIN Setting for 128-bit width. | This enum is used to indicate the AXIS_WIDTH.DIN setting for 128-bit width. The number of lanes of the DIN data input stream depends upon the AXIS_WIDTH.DIN parameter. |  |  | ``XSDFEC_1x128b`` DIN data input stream consists of a 128-bit lane ``XSDFEC_2x128b`` DIN data input stream consists of two 128-bit lanes ``XSDFEC_4x128b`` DIN data input stream consists of four 128-bit lanes
5107 | xsdfec_axis_word_include | Words Configuration. | This enum is used to specify the DIN_WORDS configuration. |  |  | ``XSDFEC_FIXED_VALUE`` Fixed, the DIN_WORDS AXI4-Stream interface is removed from the IP instance and is driven with the specified number of words. ``XSDFEC_IN_BLOCK`` In Block, configures the IP instance to expect a single DIN_WORDS value per input code block. The DIN_WORDS interface is present. ``XSDFEC_PER_AXI_TRANSACTION`` Per Transaction, configures the IP instance to expect one DIN_WORDS value per input transaction on the DIN interface. The DIN_WORDS interface is present. ``XSDFEC_AXIS_WORDS_INCLUDE_MAX`` Used to indicate out of bound Words Configurations.
5108 | xsdfec_turbo | User data for Turbo codes. | Turbo code structure to communicate parameters to XSDFEC driver. | ['\n', '``alg``\n', ' Specifies which Turbo decode algorithm to use\n', '\n', '``scale``\n', ' Specifies the extrinsic scaling to apply when the Max Scale algorithm\n', ' has been selected\n', '\n', '\n'] | :: struct xsdfec_turbo { __u32 alg; __u8 scale; };
5109 | xsdfec_ldpc_params | User data for LDPC codes. | This structure describes the LDPC code that is passed to the driver by the application. | ['\n', '``n``\n', ' Number of code word bits\n', '\n', '``k``\n', ' Number of information bits\n', '\n', '``psize``\n', ' Size of sub-matrix\n', '\n', '``nlayers``\n', ' Number of layers in code\n', '\n', '``nqc``\n', ' Quasi Cyclic Number\n', '\n', '``nmqc``\n', ' Number of M-sized QC operations in parity check matrix\n', '\n', '``nm``\n', ' Number of M-size vectors in N\n', '\n', '``norm_type``\n', ' Normalization required or not\n', '\n', '``no_packing``\n', ' Determines if multiple QC ops should be performed\n', '\n', '``special_qc``\n', ' Sub-Matrix property for Circulant weight > 0\n', '\n', '``no_final_parity``\n', ' Decide if final parity check needs to be performed\n', '\n', '``max_schedule``\n', ' Experimental code word scheduling limit\n', '\n', '``sc_off``\n', ' SC offset\n', '\n', '``la_off``\n', ' LA offset\n', '\n', '``qc_off``\n', ' QC offset\n', '\n', '``sc_table``\n', ' Pointer to SC Table which must be page aligned\n', '\n', '``la_table``\n', ' Pointer to LA Table which must be page aligned\n', '\n', '``qc_table``\n', ' Pointer to QC Table which must be page aligned\n', '\n', '``code_id``\n', ' LDPC Code\n', '\n', '\n'] | :: struct xsdfec_ldpc_params { __u32 n; __u32 k; __u32 psize; __u32 nlayers; __u32 nqc; __u32 nmqc; __u32 nm; __u32 norm_type; __u32 no_packing; __u32 special_qc; __u32 no_final_parity; __u32 max_schedule; __u32 sc_off; __u32 la_off; __u32 qc_off; __u32 *sc_table; __u32 *la_table; __u32 *qc_table; __u16 code_id; };
5110 | xsdfec_status | Status of SD-FEC core. |  | ['\n', '``state``\n', ' State of the SD-FEC core\n', '\n', '``activity``\n', ' Describes if the SD-FEC instance is Active\n', '\n', '\n', '\n', '\n'] | :: struct xsdfec_status { __u32 state; __s8 activity; };
5111 | xsdfec_irq | Enabling or Disabling Interrupts. |  | ['\n', '``enable_isr``\n', ' If true enables the ISR\n', '\n', '``enable_ecc_isr``\n', ' If true enables the ECC ISR\n', '\n', '\n', '\n', '\n'] | :: struct xsdfec_irq { __s8 enable_isr; __s8 enable_ecc_isr; };
5112 | xsdfec_config | Configuration of SD-FEC core. |  | ['\n', '``code``\n', ' The codes being used by the SD-FEC instance\n', '\n', '``order``\n', ' Order of Operation\n', '\n', '``din_width``\n', ' Width of the DIN AXI4-Stream\n', '\n', '``din_word_include``\n', ' How DIN_WORDS are inputted\n', '\n', '``dout_width``\n', ' Width of the DOUT AXI4-Stream\n', '\n', '``dout_word_include``\n', ' HOW DOUT_WORDS are outputted\n', '\n', '``irq``\n', ' Enabling or disabling interrupts\n', '\n', '``bypass``\n', ' Is the core being bypassed\n', '\n', '``code_wr_protect``\n', ' Is write protection of LDPC codes enabled\n', '\n', '\n', '\n', '\n'] | :: struct xsdfec_config { __u32 code; __u32 order; __u32 din_width; __u32 din_word_include; __u32 dout_width; __u32 dout_word_include; struct xsdfec_irq irq; __s8 bypass; __s8 code_wr_protect; };
5113 | xsdfec_stats | Stats retrived by ioctl XSDFEC_GET_STATS. Used to buffer atomic_t variables from struct xsdfec_dev. Counts are accumulated until the user clears them. |  | ['\n', '``isr_err_count``\n', ' Count of ISR errors\n', '\n', '``cecc_count``\n', ' Count of Correctable ECC errors (SBE)\n', '\n', '``uecc_count``\n', ' Count of Uncorrectable ECC errors (MBE)\n', '\n', '\n', '\n', '\n'] | :: struct xsdfec_stats { __u32 isr_err_count; __u32 cecc_count; __u32 uecc_count; };
5114 | xsdfec_ldpc_param_table_sizes | Used to store sizes of SD-FEC table entries for an individual LPDC code parameter. | ioctl that returns SD-FEC core to default config, use after a reset This can only be used when the driver is in the XSDFEC_STOPPED state | ['\n', '``sc_size``\n', ' Size of SC table used\n', '\n', '``la_size``\n', ' Size of LA table used\n', '\n', '``qc_size``\n', ' Size of QC table used\n', '\n', '\n', '\n', '**XSDFEC_START_DEV**\n', '\n', '\n', '**Description**\n', '\n', 'ioctl to start SD-FEC core\n', '\n', 'This fails if the XSDFEC_SET_ORDER ioctl has not been previously called\n', '\n', '**XSDFEC_STOP_DEV**\n', '\n', '\n', '**Description**\n', '\n', 'ioctl to stop the SD-FEC core\n', '\n', '**XSDFEC_GET_STATUS**\n', '\n', '\n', '**Description**\n', '\n', 'ioctl that returns status of SD-FEC core\n', '\n', '**XSDFEC_SET_IRQ**\n', '\n', '**Parameters**\n', '\n', '**struct** xsdfec_irq *\n', ' Pointer to the :c:type:`struct xsdfec_irq <xsdfec_irq>` that contains the interrupt settings\n', ' for the SD-FEC core\n', '\n', '**Description**\n', '\n', 'ioctl to enable or disable irq\n', '\n', '**XSDFEC_SET_TURBO**\n', '\n', '**Parameters**\n', '\n', '**struct** xsdfec_turbo *\n', ' Pointer to the :c:type:`struct xsdfec_turbo <xsdfec_turbo>` that contains the Turbo decode\n', ' settings for the SD-FEC core\n', '\n', '**Description**\n', '\n', 'ioctl that sets the SD-FEC Turbo parameter values\n', '\n', 'This can only be used when the driver is in the XSDFEC_STOPPED state\n', '\n', '**XSDFEC_ADD_LDPC_CODE_PARAMS**\n', '\n', '**Parameters**\n', '\n', '**struct** xsdfec_ldpc_params *\n', ' Pointer to the :c:type:`struct xsdfec_ldpc_params <xsdfec_ldpc_params>` that contains the LDPC code\n', ' parameters to be added to the SD-FEC Block\n', '\n', '**Description**\n', 'ioctl to add an LDPC code to the SD-FEC LDPC codes\n', '\n', 'This can only be used when:\n', '\n', '- Driver is in the XSDFEC_STOPPED state\n', '\n', '- SD-FEC core is configured as LPDC\n', '\n', '- SD-FEC Code Write Protection is disabled\n', '\n', '**XSDFEC_GET_CONFIG**\n', '\n', '**Parameters**\n', '\n', '**struct** xsdfec_config *\n', ' Pointer to the :c:type:`struct xsdfec_config <xsdfec_config>` that contains the current\n', ' configuration settings of the SD-FEC Block\n', '\n', '**Description**\n', '\n', 'ioctl that returns SD-FEC core configuration\n', '\n', '**XSDFEC_GET_TURBO**\n', '\n', '**Parameters**\n', '\n', '**struct** xsdfec_turbo *\n', ' Pointer to the :c:type:`struct xsdfec_turbo <xsdfec_turbo>` that contains the current Turbo\n', ' decode settings of the SD-FEC Block\n', '\n', '**Description**\n', '\n', 'ioctl that returns SD-FEC turbo param values\n', '\n', '**XSDFEC_SET_ORDER**\n', '\n', '**Parameters**\n', '\n', '**struct** unsigned long *\n', ' Pointer to the unsigned long that contains a value from the\n', ' **enum** xsdfec_order\n', '\n', '**Description**\n', '\n', 'ioctl that sets order, if order of blocks can change from input to output\n', '\n', 'This can only be used when the driver is in the XSDFEC_STOPPED state\n', '\n', '**XSDFEC_SET_BYPASS**\n', '\n', '**Parameters**\n', '\n', '**struct** bool *\n', ' Pointer to bool that sets the bypass value, where false results in\n', ' normal operation and false results in the SD-FEC performing the\n', ' configured operations (same number of cycles) but output data matches\n', ' the input data\n', '\n', '**Description**\n', '\n', 'ioctl that sets bypass.\n', '\n', 'This can only be used when the driver is in the XSDFEC_STOPPED state\n', '\n', '**XSDFEC_IS_ACTIVE**\n', '\n', '**Parameters**\n', '\n', '**struct** bool *\n', ' Pointer to bool that returns true if the SD-FEC is processing data\n', '\n', '**Description**\n', '\n', 'ioctl that determines if SD-FEC is processing data\n', '\n', '**XSDFEC_CLEAR_STATS**\n', '\n', '\n', '**Description**\n', '\n', 'ioctl that clears error stats collected during interrupts\n', '\n', '**XSDFEC_GET_STATS**\n', '\n', '**Parameters**\n', '\n', '**struct** xsdfec_stats *\n', ' Pointer to the :c:type:`struct xsdfec_stats <xsdfec_stats>` that will contain the updated stats\n', ' values\n', '\n', '**Description**\n', '\n', 'ioctl that returns SD-FEC core stats\n', '\n', 'This can only be used when the driver is in the XSDFEC_STOPPED state\n', '\n', '**XSDFEC_SET_DEFAULT_CONFIG**\n', '\n', '\n'] | :: struct xsdfec_ldpc_param_table_sizes { __u32 sc_size; __u32 la_size; __u32 qc_size; };
5115 | snd_dmaengine_dai_dma_data | DAI DMA configuration data |  | ['\n', '``addr``\n', ' Address of the DAI data source or destination register.\n', '\n', '``addr_width``\n', ' Width of the DAI data source or destination register.\n', '\n', '``maxburst``\n', ' Maximum number of words(note: words, as in units of the\n', ' src_addr_width member, not bytes) that can be send to or received from the\n', ' DAI in one burst.\n', '\n', '``slave_id``\n', ' Slave requester id for the DMA channel.\n', '\n', '``filter_data``\n', ' Custom DMA channel filter data, this will usually be used when\n', ' requesting the DMA channel.\n', '\n', '``chan_name``\n', ' Custom channel name to use when requesting DMA channel.\n', '\n', '``fifo_size``\n', ' FIFO size of the DAI controller in bytes\n', '\n', '``flags``\n', ' PCM_DAI flags, only SND_DMAENGINE_PCM_DAI_FLAG_PACK for now\n', '\n', '\n', '\n', '\n'] | :: struct snd_dmaengine_dai_dma_data { dma_addr_t addr; enum dma_slave_buswidth addr_width; u32 maxburst; unsigned int slave_id; void *filter_data; const char *chan_name; unsigned int fifo_size; unsigned int flags; };
5116 | snd_dmaengine_pcm_config | Configuration data for dmaengine based PCM |  | ['\n', '``prepare_slave_config``\n', ' Callback used to fill in the DMA slave_config for a\n', ' PCM substream. Will be called from the PCM drivers hwparams callback.\n', '\n', '``compat_request_channel``\n', ' Callback to request a DMA channel for platforms\n', ' which do not use devicetree.\n', '\n', '``process``\n', ' Callback used to apply processing on samples transferred from/to\n', ' user space.\n', '\n', '``compat_filter_fn``\n', ' Will be used as the filter function when requesting a\n', ' channel for platforms which do not use devicetree. The filter parameter\n', " will be the DAI's DMA data.\n", '\n', '``dma_dev``\n', ' If set, request DMA channel on this device rather than the DAI\n', ' device.\n', '\n', '``chan_names``\n', ' If set, these custom DMA channel names will be requested at\n', ' registration time.\n', '\n', '``pcm_hardware``\n', ' snd_pcm_hardware struct to be used for the PCM.\n', '\n', '``prealloc_buffer_size``\n', ' Size of the preallocated audio buffer.\n', '\n', '\n', '**Note**\n', '\n', 'If both compat_request_channel and compat_filter_fn are set\n', 'compat_request_channel will be used to request the channel and\n', 'compat_filter_fn will be ignored. Otherwise the channel will be requested\n', 'using dma_request_channel with compat_filter_fn as the filter function.\n', '\n'] | :: struct snd_dmaengine_pcm_config { int (*prepare_slave_config)(struct snd_pcm_substream *substream,struct snd_pcm_hw_params *params, struct dma_slave_config *slave_config); struct dma_chan *(*compat_request_channel)(struct snd_soc_pcm_runtime *rtd, struct snd_pcm_substream *substream); int (*process)(struct snd_pcm_substream *substream,int channel, unsigned long hwoff, void *buf, unsigned long bytes); dma_filter_fn compat_filter_fn; struct device *dma_dev; const char *chan_names[SNDRV_PCM_STREAM_LAST + 1]; const struct snd_pcm_hardware *pcm_hardware; unsigned int prealloc_buffer_size; };
5117 | snd_soc_acpi_codecs |  | apart from the matched one, this data will be passed to the quirk function to match with the ACPI detected devices | ['\n', '``num_codecs``\n', ' number of secondary codecs used in the platform\n', '\n', '``codecs``\n', ' holds the codec IDs\n', '\n', '\n'] | :: struct snd_soc_acpi_codecs { int num_codecs; u8 codecs[SND_SOC_ACPI_MAX_CODECS][ACPI_ID_LEN]; };
5118 | ak4641_platform_data | platform specific AK4641 configuration | Both GPIO parameters are optional. | ['\n', '``gpio_power``\n', ' GPIO to control external power to AK4641\n', '\n', '``gpio_npdn``\n', ' GPIO connected to AK4641 nPDN pin\n', '\n', '\n'] | :: struct ak4641_platform_data { int gpio_power; int gpio_npdn; };
5119 | snd_jack_types | Jack types which can be reported | These values are used as a bitmask. Note that this must be kept in sync with the lookup table in sound/core/jack.c. |  |  | ``SND_JACK_HEADPHONE`` Headphone ``SND_JACK_MICROPHONE`` Microphone ``SND_JACK_HEADSET`` Headset ``SND_JACK_LINEOUT`` Line out ``SND_JACK_MECHANICAL`` Mechanical switch ``SND_JACK_VIDEOOUT`` Video out ``SND_JACK_AVOUT`` AV (Audio Video) out ``SND_JACK_LINEIN`` Line in ``SND_JACK_BTN_0`` Button 0 ``SND_JACK_BTN_1`` Button 1 ``SND_JACK_BTN_2`` Button 2 ``SND_JACK_BTN_3`` Button 3 ``SND_JACK_BTN_4`` Button 4 ``SND_JACK_BTN_5`` Button 5
5120 | madera_codec_pdata |  |  | ['\n', '``max_channels_clocked``\n', ' Maximum number of channels that I2S clocks will be\n', ' generated for. Useful when clock master for systems\n', ' where the I2S bus has multiple data lines.\n', '\n', '``dmic_ref``\n', ' Indicates how the MICBIAS pins have been externally\n', ' connected to DMICs on each input. A value of 0\n', ' indicates MICVDD and is the default. Other values are:\n', ' For CS47L35 one of the CS47L35_DMIC_REF_xxx values\n', ' For all other codecs one of the MADERA_DMIC_REF_xxx\n', ' Also see the datasheet for a description of the\n', ' INn_DMIC_SUP field.\n', '\n', '``inmode``\n', ' Mode for the ADC inputs. One of the MADERA_INMODE_xxx\n', ' values. Two-dimensional array\n', ' [input_number][channel number], with four slots per\n', ' input in the order\n', ' [n][0]=INnAL [n][1]=INnAR [n][2]=INnBL [n][3]=INnBR\n', '\n', '``out_mono``\n', ' For each output set the value to TRUE to indicate that\n', ' the output is mono. [0]=OUT1, [1]=OUT2, ...\n', '\n', '``pdm_fmt``\n', ' PDM speaker data format. See the PDM_SPKn_FMT field in\n', ' the datasheet for a description of this value.\n', '\n', '``pdm_mute``\n', ' PDM mute format. See the PDM_SPKn_CTRL_1 register\n', ' in the datasheet for a description of this value.\n', '\n', '\n'] | :: struct madera_codec_pdata { u32 max_channels_clocked[MADERA_MAX_AIF]; u32 dmic_ref[MADERA_MAX_INPUT]; u32 inmode[MADERA_MAX_INPUT][MADERA_MAX_MUXED_CHANNELS]; bool out_mono[MADERA_MAX_OUTPUT]; u32 pdm_fmt[MADERA_MAX_PDM_SPK]; u32 pdm_mute[MADERA_MAX_PDM_SPK]; };
5121 | snd_compr_runtime |  |  | ['\n', '``state``\n', ' stream state\n', '\n', '``ops``\n', ' pointer to DSP callbacks\n', '\n', '``dma_buffer_p``\n', ' runtime dma buffer pointer\n', '\n', '``buffer``\n', ' pointer to kernel buffer, valid only when not in mmap mode or\n', " DSP doesn't implement copy\n", '\n', '``buffer_size``\n', ' size of the above buffer\n', '\n', '``fragment_size``\n', ' size of buffer fragment in bytes\n', '\n', '``fragments``\n', ' number of such fragments\n', '\n', '``total_bytes_available``\n', ' cumulative number of bytes made available in\n', ' the ring buffer\n', '\n', '``total_bytes_transferred``\n', ' cumulative bytes transferred by offload DSP\n', '\n', '``sleep``\n', ' poll sleep\n', '\n', '``private_data``\n', ' driver private data pointer\n', '\n', '\n', '\n', '\n'] | :: struct snd_compr_runtime { snd_pcm_state_t state; struct snd_compr_ops *ops; struct snd_dma_buffer *dma_buffer_p; void *buffer; u64 buffer_size; u32 fragment_size; u32 fragments; u64 total_bytes_available; u64 total_bytes_transferred; wait_queue_head_t sleep; void *private_data; };
5122 | snd_compr_stream |  |  | ['\n', '``name``\n', ' device name\n', '\n', '``ops``\n', ' pointer to DSP callbacks\n', '\n', '``runtime``\n', ' pointer to runtime structure\n', '\n', '``device``\n', ' device pointer\n', '\n', '``error_work``\n', ' delayed work used when closing the stream due to an error\n', '\n', '``direction``\n', ' stream direction, playback/recording\n', '\n', '``metadata_set``\n', ' metadata set flag, true when set\n', '\n', '``next_track``\n', ' has userspace signal next track transition, true when set\n', '\n', '``private_data``\n', ' pointer to DSP private data\n', '\n', '\n', '\n', '\n'] | :: struct snd_compr_stream { const char *name; struct snd_compr_ops *ops; struct snd_compr_runtime *runtime; struct snd_compr *device; struct delayed_work error_work; enum snd_compr_direction direction; bool metadata_set; bool next_track; void *private_data; };
5123 | snd_compr_ops |  |  | ['\n', '``open``\n', ' Open the compressed stream\n', ' This callback is mandatory and shall keep dsp ready to receive the stream\n', ' parameter\n', '\n', '``free``\n', ' Close the compressed stream, mandatory\n', '\n', '``set_params``\n', ' Sets the compressed stream parameters, mandatory\n', ' This can be called in during stream creation only to set codec params\n', ' and the stream properties\n', '\n', '``get_params``\n', ' retrieve the codec parameters, mandatory\n', '\n', '``set_metadata``\n', ' Set the metadata values for a stream\n', '\n', '``get_metadata``\n', ' retrieves the requested metadata values from stream\n', '\n', '``trigger``\n', ' Trigger operations like start, pause, resume, drain, stop.\n', ' This callback is mandatory\n', '\n', '``pointer``\n', ' Retrieve current h/w pointer information. Mandatory\n', '\n', '``copy``\n', ' Copy the compressed data to/from userspace, Optional\n', " Can't be implemented if DSP supports mmap\n", '\n', '``mmap``\n', ' DSP mmap method to mmap DSP memory\n', '\n', '``ack``\n', ' Ack for DSP when data is written to audio buffer, Optional\n', ' Not valid if copy is implemented\n', '\n', '``get_caps``\n', ' Retrieve DSP capabilities, mandatory\n', '\n', '``get_codec_caps``\n', ' Retrieve capabilities for a specific codec, mandatory\n', '\n', '\n', '\n', '\n'] | :: struct snd_compr_ops { int (*open)(struct snd_compr_stream *stream); int (*free)(struct snd_compr_stream *stream); int (*set_params)(struct snd_compr_stream *stream, struct snd_compr_params *params); int (*get_params)(struct snd_compr_stream *stream, struct snd_codec *params); int (*set_metadata)(struct snd_compr_stream *stream, struct snd_compr_metadata *metadata); int (*get_metadata)(struct snd_compr_stream *stream, struct snd_compr_metadata *metadata); int (*trigger)(struct snd_compr_stream *stream, int cmd); int (*pointer)(struct snd_compr_stream *stream, struct snd_compr_tstamp *tstamp); int (*copy)(struct snd_compr_stream *stream, char __user *buf, size_t count); int (*mmap)(struct snd_compr_stream *stream, struct vm_area_struct *vma); int (*ack)(struct snd_compr_stream *stream, size_t bytes); int (*get_caps) (struct snd_compr_stream *stream, struct snd_compr_caps *caps); int (*get_codec_caps) (struct snd_compr_stream *stream, struct snd_compr_codec_caps *codec); };
5124 | snd_compr |  |  | ['\n', '``name``\n', ' DSP device name\n', '\n', '``dev``\n', ' associated device instance\n', '\n', '``ops``\n', ' pointer to DSP callbacks\n', '\n', '``private_data``\n', ' pointer to DSP pvt data\n', '\n', '``card``\n', ' sound card pointer\n', '\n', '``direction``\n', ' Playback or capture direction\n', '\n', '``lock``\n', ' device lock\n', '\n', '``device``\n', ' device id\n', '\n', '\n'] | :: struct snd_compr { const char *name; struct device dev; struct snd_compr_ops *ops; void *private_data; struct snd_card *card; unsigned int direction; struct mutex lock; int device; #ifdef CONFIG_SND_VERBOSE_PROCFS; };
5125 | snd_soc_jack_pin | Describes a pin to update based on jack detection |  | ['\n', '``list``\n', ' internal list entry\n', '\n', '``pin``\n', ' name of the pin to update\n', '\n', '``mask``\n', ' bits to check for in reported jack status\n', '\n', '``invert``\n', ' if non-zero then pin is enabled when status is not reported\n', '\n', '\n', '\n', '\n'] | :: struct snd_soc_jack_pin { struct list_head list; const char *pin; int mask; bool invert; };
5126 | snd_soc_jack_zone | Describes voltage zones of jack detection |  | ['\n', '``min_mv``\n', ' start voltage in mv\n', '\n', '``max_mv``\n', ' end voltage in mv\n', '\n', '``jack_type``\n', ' type of jack that is expected for this voltage\n', '\n', '``debounce_time``\n', ' debounce_time for jack, codec driver should wait for this\n', ' duration before reading the adc for voltages\n', '\n', '``list``\n', ' internal list entry\n', '\n', '\n', '\n', '\n'] | :: struct snd_soc_jack_zone { unsigned int min_mv; unsigned int max_mv; unsigned int jack_type; unsigned int debounce_time; struct list_head list; };
5127 | snd_soc_jack_gpio | Describes a gpio pin for jack detection |  | ['\n', '``gpio``\n', ' legacy gpio number\n', '\n', '``idx``\n', ' gpio descriptor index within the function of the GPIO\n', ' consumer device\n', '\n', '``gpiod_dev``\n', ' GPIO consumer device\n', '\n', '``name``\n', ' gpio name. Also as connection ID for the GPIO consumer\n', ' device function name lookup\n', '\n', '``report``\n', ' value to report when jack detected\n', '\n', '``invert``\n', ' report presence in low state\n', '\n', '``debounce_time``\n', ' debounce time in ms\n', '\n', '``wake``\n', ' enable as wake source\n', '\n', '``jack_status_check``\n', ' callback function which overrides the detection\n', ' to provide more complex checks (eg, reading an\n', ' ADC).\n', '\n', '\n'] | :: struct snd_soc_jack_gpio { unsigned int gpio; unsigned int idx; struct device *gpiod_dev; const char *name; int report; int invert; int debounce_time; bool wake; int (*jack_status_check)(void *data); };
5128 | max9768_pdata | optional platform specific MAX9768 configuration |  | ['\n', '``shdn_gpio``\n', ' GPIO to SHDN pin. If not valid, pin must be hardwired HIGH\n', '\n', '``mute_gpio``\n', " GPIO to MUTE pin. If not valid, control for mute won't be added\n", '\n', '``flags``\n', ' configuration flags, e.g. set classic PWM mode (check datasheet\n', ' regarding "filterless modulation" which is default).\n', '\n', '\n'] | :: struct max9768_pdata { int shdn_gpio; int mute_gpio; unsigned flags; #define MAX9768_FLAG_CLASSIC_PWM (1 << 0); };
5129 | ac97_controller | The AC97 controller of the AC-Link | This structure is internal to AC97 bus, and should not be used by the controllers themselves, excepting for using **dev**. | ['\n', '``ops``\n', ' the AC97 operations.\n', '\n', '``controllers``\n', ' linked list of all existing controllers.\n', '\n', '``adap``\n', ' the shell device ac97-``d``, ie. ac97 adapter\n', '\n', '``nr``\n', ' the number of the shell device\n', '\n', '``slots_available``\n', ' the mask of accessible/scanable codecs.\n', '\n', '``parent``\n', ' the device providing the AC97 controller.\n', '\n', '``codecs``\n', ' the 4 possible AC97 codecs (NULL if none found).\n', '\n', '``codecs_pdata``\n', ' platform_data for each codec (NULL if no pdata).\n', '\n', '\n'] | :: struct ac97_controller { const struct ac97_controller_ops *ops; struct list_head controllers; struct device adap; int nr; unsigned short slots_available; struct device *parent; struct ac97_codec_device *codecs[AC97_BUS_MAX_CODECS]; void *codecs_pdata[AC97_BUS_MAX_CODECS]; };
5130 | ac97_controller_ops | The AC97 operations | These are the basic operation an AC97 controller must provide for an AC97 access functions. Amongst these, all but the last 2 are mandatory. The slot number is also known as the AC97 codec number, between 0 and 3. | ['\n', '``reset``\n', ' Cold reset of the AC97 AC-Link.\n', '\n', '``warm_reset``\n', ' Warm reset of the AC97 AC-Link.\n', '\n', '``write``\n', ' Write of a single AC97 register.\n', '\n', '``read``\n', ' Read of a single AC97 register.\n', ' Returns the register value or a negative error code.\n', '\n', '\n'] | :: struct ac97_controller_ops { void (*reset)(struct ac97_controller *adrv); void (*warm_reset)(struct ac97_controller *adrv); int (*write)(struct ac97_controller *adrv, int slot, unsigned short reg, unsigned short val); int (*read)(struct ac97_controller *adrv, int slot, unsigned short reg); };
5131 | ac97_id | matches a codec device and driver on an ac97 bus |  | ['\n', '``id``\n', ' The significant bits if the codec vendor ID1 and ID2\n', '\n', '``mask``\n', ' Bitmask specifying which bits of the id field are significant when\n', ' matching. A driver binds to a device when :\n', ' ((vendorID1 << 8 ¦ vendorID2) & (mask_id1 << 8 ¦ mask_id2)) == id.\n', '\n', '``data``\n', ' Private data used by the driver.\n', '\n', '\n'] | :: struct ac97_id { unsigned int id; unsigned int mask; void *data; };
5132 | ieee80211_max_queues | maximum number of queues |  |  |  | ``IEEE80211_MAX_QUEUES`` Maximum number of regular device queues. ``IEEE80211_MAX_QUEUE_MAP`` bitmap with maximum queues set
5133 | ieee80211_ac_numbers | AC numbers as used in mac80211 |  |  |  | ``IEEE80211_AC_VO`` voice ``IEEE80211_AC_VI`` video ``IEEE80211_AC_BE`` best effort ``IEEE80211_AC_BK`` background
5134 | ieee80211_tx_queue_params | transmit queue configuration | The information provided in this structure is required for QoS transmit queue configuration. Cf. IEEE 802.11 7.3.2.29. | ['\n', '``txop``\n', ' maximum burst time in units of 32 usecs, 0 meaning disabled\n', '\n', '``cw_min``\n', ' minimum contention window [a value of the form\n', ' 2^n-1 in the range 1..32767]\n', '\n', '``cw_max``\n', ' maximum contention window [like **cw_min**]\n', '\n', '``aifs``\n', ' arbitration interframe space [0..255]\n', '\n', '``acm``\n', ' is mandatory admission control required for the access category\n', '\n', '``uapsd``\n', ' is U-APSD mode enabled for the queue\n', '\n', '``mu_edca``\n', ' is the MU EDCA configured\n', '\n', '``mu_edca_param_rec``\n', ' MU EDCA Parameter Record for HE\n', '\n', '\n'] | :: struct ieee80211_tx_queue_params { u16 txop; u16 cw_min; u16 cw_max; u8 aifs; bool acm; bool uapsd; bool mu_edca; struct ieee80211_he_mu_edca_param_ac_rec mu_edca_param_rec; };
5135 | ieee80211_chanctx_change | change flag for channel context |  |  |  | ``IEEE80211_CHANCTX_CHANGE_WIDTH`` The channel width changed ``IEEE80211_CHANCTX_CHANGE_RX_CHAINS`` The number of RX chains changed ``IEEE80211_CHANCTX_CHANGE_RADAR`` radar detection flag changed ``IEEE80211_CHANCTX_CHANGE_CHANNEL`` switched to another operating channel, this is used only with channel switching with CSA ``IEEE80211_CHANCTX_CHANGE_MIN_WIDTH`` The min required channel width changed
5136 | ieee80211_chanctx_conf | channel context that vifs may be tuned to | This is the driver-visible part. The ieee80211_chanctx that contains it is visible in mac80211 only. | ['\n', '``def``\n', ' the channel definition\n', '\n', '``min_def``\n', ' the minimum channel definition currently required.\n', '\n', '``rx_chains_static``\n', ' The number of RX chains that must always be\n', ' active on the channel to receive MIMO transmissions\n', '\n', '``rx_chains_dynamic``\n', ' The number of RX chains that must be enabled\n', ' after RTS/CTS handshake to receive SMPS MIMO transmissions;\n', ' this will always be >= **rx_chains_static**.\n', '\n', '``radar_enabled``\n', ' whether radar detection is enabled on this channel.\n', '\n', '``drv_priv``\n', ' data area for driver use, will always be aligned to\n', ' sizeof(void *), size is determined in hw information.\n', '\n', '\n'] | :: struct ieee80211_chanctx_conf { struct cfg80211_chan_def def; struct cfg80211_chan_def min_def; u8 rx_chains_static, rx_chains_dynamic; bool radar_enabled; u8 drv_priv[0]; };
5137 | ieee80211_chanctx_switch_mode | channel context switch mode |  |  |  | ``CHANCTX_SWMODE_REASSIGN_VIF`` Both old and new contexts already exist (and will continue to exist), but the virtual interface needs to be switched from one to the other. ``CHANCTX_SWMODE_SWAP_CONTEXTS`` The old context exists but will stop to exist with this call, the new context doesn't exist but will be active after this call, the virtual interface switches from the old to the new (note that the driver may of course implement this as an on-the-fly chandef switch of the existing hardware context, but the mac80211 pointer for the old context will cease to exist and only the new one will later be used for changes/removal.)
5138 | ieee80211_vif_chanctx_switch | vif chanctx switch information | This is structure is used to pass information about a vif that needs to switch from one chanctx to another. The :c:type:`ieee80211_chanctx_switch_mode` defines how the switch should be done. | ['\n', '``vif``\n', ' the vif that should be switched from old_ctx to new_ctx\n', '\n', '``old_ctx``\n', ' the old context to which the vif was assigned\n', '\n', '``new_ctx``\n', ' the new context to which the vif must be assigned\n', '\n', '\n'] | :: struct ieee80211_vif_chanctx_switch { struct ieee80211_vif *vif; struct ieee80211_chanctx_conf *old_ctx; struct ieee80211_chanctx_conf *new_ctx; };
5139 | ieee80211_bss_change | BSS change notification flags | These flags are used with the bss_info_changed() callback to indicate which BSS parameter changed. |  |  | ``BSS_CHANGED_ASSOC`` association status changed (associated/disassociated), also implies a change in the AID. ``BSS_CHANGED_ERP_CTS_PROT`` CTS protection changed ``BSS_CHANGED_ERP_PREAMBLE`` preamble changed ``BSS_CHANGED_ERP_SLOT`` slot timing changed ``BSS_CHANGED_HT`` 802.11n parameters changed ``BSS_CHANGED_BASIC_RATES`` Basic rateset changed ``BSS_CHANGED_BEACON_INT`` Beacon interval changed ``BSS_CHANGED_BSSID`` BSSID changed, for whatever reason (IBSS and managed mode) ``BSS_CHANGED_BEACON`` Beacon data changed, retrieve new beacon (beaconing modes) ``BSS_CHANGED_BEACON_ENABLED`` Beaconing should be enabled/disabled (beaconing modes) ``BSS_CHANGED_CQM`` Connection quality monitor config changed ``BSS_CHANGED_IBSS`` IBSS join status changed ``BSS_CHANGED_ARP_FILTER`` Hardware ARP filter address list or state changed. ``BSS_CHANGED_QOS`` QoS for this association was enabled/disabled. Note that it is only ever disabled for station mode. ``BSS_CHANGED_IDLE`` Idle changed for this BSS/interface. ``BSS_CHANGED_SSID`` SSID changed for this BSS (AP and IBSS mode) ``BSS_CHANGED_AP_PROBE_RESP`` Probe Response changed for this BSS (AP mode) ``BSS_CHANGED_PS`` PS changed for this BSS (STA mode) ``BSS_CHANGED_TXPOWER`` TX power setting changed for this interface ``BSS_CHANGED_P2P_PS`` P2P powersave settings (CTWindow, opportunistic PS) changed ``BSS_CHANGED_BEACON_INFO`` Data from the AP's beacon became available: currently dtim_period only is under consideration. ``BSS_CHANGED_BANDWIDTH`` The bandwidth used by this interface changed, note that this is only called when it changes after the channel context had been assigned. ``BSS_CHANGED_OCB`` OCB join status changed ``BSS_CHANGED_MU_GROUPS`` VHT MU-MIMO group id or user position changed ``BSS_CHANGED_KEEP_ALIVE`` keep alive options (idle period or protected keep alive) changed. ``BSS_CHANGED_MCAST_RATE`` Multicast Rate setting changed for this interface ``BSS_CHANGED_FTM_RESPONDER`` fime timing reasurement request responder functionality changed for this BSS (AP mode). ``BSS_CHANGED_TWT`` TWT status changed ``BSS_CHANGED_HE_OBSS_PD`` OBSS Packet Detection status changed.
5140 | ieee80211_event_type | event to be notified to the low level driver |  |  |  | ``RSSI_EVENT`` AP's rssi crossed the a threshold set by the driver. ``MLME_EVENT`` event related to MLME ``BAR_RX_EVENT`` a BAR was received ``BA_FRAME_TIMEOUT`` Frames were released from the reordering buffer because they timed out. This won't be called for each frame released, but only once each time the timeout triggers.
5141 | ieee80211_rssi_event_data | relevant when event type is ``RSSI_EVENT`` |  |  |  | ``RSSI_EVENT_HIGH`` AP's rssi went below the threshold set by the driver. ``RSSI_EVENT_LOW`` AP's rssi went above the threshold set by the driver.
5142 | ieee80211_rssi_event | data attached to an ``RSSI_EVENT`` |  | ['\n', '``data``\n', ' See :c:type:`enum ieee80211_rssi_event_data <ieee80211_rssi_event_data>`\n', '\n', '\n', '\n', '\n'] | :: struct ieee80211_rssi_event { enum ieee80211_rssi_event_data data; };
5143 | ieee80211_mlme_event_data | relevant when event type is ``MLME_EVENT`` |  |  |  | ``AUTH_EVENT`` the MLME operation is authentication ``ASSOC_EVENT`` the MLME operation is association ``DEAUTH_RX_EVENT`` deauth received.. ``DEAUTH_TX_EVENT`` deauth sent.
5144 | ieee80211_mlme_event_status | relevant when event type is ``MLME_EVENT`` |  |  |  | ``MLME_SUCCESS`` the MLME operation completed successfully. ``MLME_DENIED`` the MLME operation was denied by the peer. ``MLME_TIMEOUT`` the MLME operation timed out.
5145 | ieee80211_mlme_event | data attached to an ``MLME_EVENT`` |  | ['\n', '``data``\n', ' See :c:type:`enum ieee80211_mlme_event_data <ieee80211_mlme_event_data>`\n', '\n', '``status``\n', ' See :c:type:`enum ieee80211_mlme_event_status <ieee80211_mlme_event_status>`\n', '\n', '``reason``\n', ' the reason code if applicable\n', '\n', '\n', '\n', '\n'] | :: struct ieee80211_mlme_event { enum ieee80211_mlme_event_data data; enum ieee80211_mlme_event_status status; u16 reason; };
5146 | ieee80211_ba_event | data attached for BlockAck related events |  | ['\n', '``sta``\n', ' pointer to the :c:type:`ieee80211_sta` to which this event relates\n', '\n', '``tid``\n', ' the tid\n', '\n', '``ssn``\n', ' the starting sequence number (for ``BAR_RX_EVENT``)\n', '\n', '\n', '\n', '\n'] | :: struct ieee80211_ba_event { struct ieee80211_sta *sta; u16 tid; u16 ssn; };
5147 | ieee80211_event | event to be sent to the driver |  | ['\n', '``type``\n', ' The event itself. See :c:type:`enum ieee80211_event_type <ieee80211_event_type>`.\n', '\n', '``u``\n', ' union holding the fields above\n', '\n', '\n', '\n', '\n'] | :: struct ieee80211_event { enum ieee80211_event_type type; union { struct ieee80211_rssi_event rssi; struct ieee80211_mlme_event mlme; struct ieee80211_ba_event ba; } u; };
5148 | ieee80211_mu_group_data | STA's VHT MU-MIMO group data | This structure describes the group id data of VHT MU-MIMO | ['\n', '``membership``\n', ' 64 bits array - a bit is set if station is member of the group\n', '\n', '``position``\n', ' 2 bits per group id indicating the position in the group\n', '\n', '\n'] | :: struct ieee80211_mu_group_data { u8 membership[WLAN_MEMBERSHIP_LEN]; u8 position[WLAN_USER_POSITION_LEN]; };
5149 | ieee80211_ftm_responder_params | FTM responder parameters |  | ['\n', '``lci``\n', ' LCI subelement content\n', '\n', '``civicloc``\n', ' CIVIC location subelement content\n', '\n', '``lci_len``\n', ' LCI data length\n', '\n', '``civicloc_len``\n', ' Civic data length\n', '\n', '\n', '\n', '\n'] | :: struct ieee80211_ftm_responder_params { const u8 *lci; const u8 *civicloc; size_t lci_len; size_t civicloc_len; };
5150 | ieee80211_bss_conf | holds the BSS's changing parameters | This structure keeps information about a BSS (and an association to that BSS) that can change during the lifetime of the BSS. | ['\n', '``bssid``\n', ' The BSSID for this BSS\n', '\n', '``bss_color``\n', ' 6-bit value to mark inter-BSS frame, if BSS supports HE\n', '\n', '``htc_trig_based_pkt_ext``\n', ' default PE in 4us units, if BSS supports HE\n', '\n', '``multi_sta_back_32bit``\n', ' supports BA bitmap of 32-bits in Multi-STA BACK\n', '\n', '``uora_exists``\n', ' is the UORA element advertised by AP\n', '\n', '``ack_enabled``\n', ' indicates support to receive a multi-TID that solicits either\n', ' ACK, BACK or both\n', '\n', '``uora_ocw_range``\n', " UORA element's OCW Range field\n", '\n', '``frame_time_rts_th``\n', ' HE duration RTS threshold, in units of 32us\n', '\n', '``he_support``\n', ' does this BSS support HE\n', '\n', '``twt_requester``\n', ' does this BSS support TWT requester (relevant for managed\n', ' mode only, set if the AP advertises TWT responder role)\n', '\n', '``twt_responder``\n', ' does this BSS support TWT requester (relevant for managed\n', ' mode only, set if the AP advertises TWT responder role)\n', '\n', '``assoc``\n', ' association status\n', '\n', '``ibss_joined``\n', ' indicates whether this station is part of an IBSS\n', ' or not\n', '\n', '``ibss_creator``\n', ' indicates if a new IBSS network is being created\n', '\n', '``aid``\n', ' association ID number, valid only when **assoc** is true\n', '\n', '``use_cts_prot``\n', ' use CTS protection\n', '\n', '``use_short_preamble``\n', ' use 802.11b short preamble\n', '\n', '``use_short_slot``\n', ' use short slot time (only relevant for ERP)\n', '\n', '``enable_beacon``\n', ' whether beaconing should be enabled or not\n', '\n', '``dtim_period``\n', ' num of beacons before the next DTIM, for beaconing,\n', ' valid in station mode only if after the driver was notified\n', ' with the ``BSS_CHANGED_BEACON_INFO`` flag, will be non-zero then.\n', '\n', '``beacon_int``\n', ' beacon interval\n', '\n', '``assoc_capability``\n', ' capabilities taken from assoc resp\n', '\n', '``sync_tsf``\n', " last beacon's/probe response's TSF timestamp (could be old\n", ' as it may have been received during scanning long ago). If the\n', ' HW flag ``IEEE80211_HW_TIMING_BEACON_ONLY`` is set, then this can\n', ' only come from a beacon, but might not become valid until after\n', ' association when a beacon is received (which is notified with the\n', ' ``BSS_CHANGED_DTIM`` flag.). See also sync_dtim_count important notice.\n', '\n', '``sync_device_ts``\n', ' the device timestamp corresponding to the sync_tsf,\n', ' the driver/device can use this to calculate synchronisation\n', ' (see **sync_tsf**). See also sync_dtim_count important notice.\n', '\n', '``sync_dtim_count``\n', ' Only valid when ``IEEE80211_HW_TIMING_BEACON_ONLY``\n', ' is requested, see **sync_tsf**/**sync_device_ts**.\n', ' IMPORTANT: These three sync_* parameters would possibly be out of sync\n', ' by the time the driver will use them. The synchronized view is currently\n', ' guaranteed only in certain callbacks.\n', '\n', '``basic_rates``\n', ' bitmap of basic rates, each bit stands for an\n', ' index into the rate table configured by the driver in\n', ' the current band.\n', '\n', '``beacon_rate``\n', " associated AP's beacon TX rate\n", '\n', '``mcast_rate``\n', ' per-band multicast rate index + 1 (0: disabled)\n', '\n', '``ht_operation_mode``\n', ' HT operation mode like in :c:type:`struct ieee80211_ht_operation <ieee80211_ht_operation>`.\n', ' This field is only valid when the channel is a wide HT/VHT channel.\n', ' Note that with TDLS this can be the case (channel is HT, protection must\n', " be used from this field) even when the BSS association isn't using HT.\n", '\n', '``cqm_rssi_thold``\n', ' Connection quality monitor RSSI threshold, a zero value\n', ' implies disabled. As with the cfg80211 callback, a change here should\n', ' cause an event to be sent indicating where the current value is in\n', ' relation to the newly configured threshold.\n', '\n', '``cqm_rssi_hyst``\n', ' Connection quality monitor RSSI hysteresis\n', '\n', '``cqm_rssi_low``\n', ' Connection quality monitor RSSI lower threshold, a zero value\n', ' implies disabled. This is an alternative mechanism to the single\n', " threshold event and can't be enabled simultaneously with it.\n", '\n', '``cqm_rssi_high``\n', ' Connection quality monitor RSSI upper threshold.\n', '\n', '``chandef``\n', ' Channel definition for this BSS -- the hardware might be\n', ' configured a higher bandwidth than this BSS uses, for example.\n', '\n', '``mu_group``\n', ' VHT MU-MIMO group membership data\n', '\n', '``arp_addr_list``\n', ' List of IPv4 addresses for hardware ARP filtering. The\n', ' may filter ARP queries targeted for other addresses than listed here.\n', ' The driver must allow ARP queries targeted for all address listed here\n', ' to pass through. An empty list implies no ARP queries need to pass.\n', '\n', '``arp_addr_cnt``\n', ' Number of addresses currently on the list. Note that this\n', ' may be larger than ``IEEE80211_BSS_ARP_ADDR_LIST_LEN`` (the arp_addr_list\n', " array size), it's up to the driver what to do in that case.\n", '\n', '``qos``\n', ' This is a QoS-enabled BSS.\n', '\n', '``idle``\n', " This interface is idle. There's also a global idle flag in the\n", ' hardware config which may be more appropriate depending on what\n', ' your driver/device needs to do.\n', '\n', '``ps``\n', ' power-save mode (STA only). This flag is NOT affected by\n', ' offchannel/dynamic_ps operations.\n', '\n', '``ssid``\n', ' The SSID of the current vif. Valid in AP and IBSS mode.\n', '\n', '``ssid_len``\n', ' Length of SSID given in **ssid**.\n', '\n', '``hidden_ssid``\n', ' The SSID of the current vif is hidden. Only valid in AP-mode.\n', '\n', '``txpower``\n', ' TX power in dBm\n', '\n', '``txpower_type``\n', ' TX power adjustment used to control per packet Transmit\n', ' Power Control (TPC) in lower driver for the current vif. In particular\n', ' TPC is enabled if value passed in ``txpower_type`` is\n', ' NL80211_TX_POWER_LIMITED (allow using less than specified from\n', ' userspace), whereas TPC is disabled if ``txpower_type`` is set to\n', ' NL80211_TX_POWER_FIXED (use value configured from userspace)\n', '\n', '``p2p_noa_attr``\n', ' P2P NoA attribute for P2P powersave\n', '\n', '``allow_p2p_go_ps``\n', " indication for AP or P2P GO interface, whether it's allowed\n", ' to use P2P PS mechanism or not. AP/P2P GO is not allowed to use P2P PS\n', ' if it has associated clients without P2P PS support.\n', '\n', '``max_idle_period``\n', ' the time period during which the station can refrain from\n', ' transmitting frames to its associated AP without being disassociated.\n', ' In units of 1000 TUs. Zero value indicates that the AP did not include\n', ' a (valid) BSS Max Idle Period Element.\n', '\n', '``protected_keep_alive``\n', ' if set, indicates that the station should send an RSN\n', ' protected frame to the AP to reset the idle timer at the AP for the\n', ' station.\n', '\n', '``ftm_responder``\n', ' whether to enable or disable fine timing measurement FTM\n', ' responder functionality.\n', '\n', '``ftmr_params``\n', ' configurable lci/civic parameter when enabling FTM responder.\n', '\n', '``nontransmitted``\n', ' this BSS is a nontransmitted BSS profile\n', '\n', '``transmitter_bssid``\n', ' the address of transmitter AP\n', '\n', '``bssid_index``\n', ' index inside the multiple BSSID set\n', '\n', '``bssid_indicator``\n', ' 2^bssid_indicator is the maximum number of APs in set\n', '\n', '``ema_ap``\n', ' AP supports enhancements of discovery and advertisement of\n', ' nontransmitted BSSIDs\n', '\n', '``profile_periodicity``\n', ' the least number of beacon frames need to be received\n', ' in order to discover all the nontransmitted BSSIDs in the set.\n', '\n', '``he_operation``\n', ' HE operation information of the AP we are connected to\n', '\n', '``he_obss_pd``\n', ' OBSS Packet Detection parameters.\n', '\n', '\n'] | :: struct ieee80211_bss_conf { const u8 *bssid; u8 bss_color; u8 htc_trig_based_pkt_ext; bool multi_sta_back_32bit; bool uora_exists; bool ack_enabled; u8 uora_ocw_range; u16 frame_time_rts_th; bool he_support; bool twt_requester; bool twt_responder; bool assoc, ibss_joined; bool ibss_creator; u16 aid; bool use_cts_prot; bool use_short_preamble; bool use_short_slot; bool enable_beacon; u8 dtim_period; u16 beacon_int; u16 assoc_capability; u64 sync_tsf; u32 sync_device_ts; u8 sync_dtim_count; u32 basic_rates; struct ieee80211_rate *beacon_rate; int mcast_rate[NUM_NL80211_BANDS]; u16 ht_operation_mode; s32 cqm_rssi_thold; u32 cqm_rssi_hyst; s32 cqm_rssi_low; s32 cqm_rssi_high; struct cfg80211_chan_def chandef; struct ieee80211_mu_group_data mu_group; __be32 arp_addr_list[IEEE80211_BSS_ARP_ADDR_LIST_LEN]; int arp_addr_cnt; bool qos; bool idle; bool ps; u8 ssid[IEEE80211_MAX_SSID_LEN]; size_t ssid_len; bool hidden_ssid; int txpower; enum nl80211_tx_power_setting txpower_type; struct ieee80211_p2p_noa_attr p2p_noa_attr; bool allow_p2p_go_ps; u16 max_idle_period; bool protected_keep_alive; bool ftm_responder; struct ieee80211_ftm_responder_params *ftmr_params; bool nontransmitted; u8 transmitter_bssid[ETH_ALEN]; u8 bssid_index; u8 bssid_indicator; bool ema_ap; u8 profile_periodicity; struct ieee80211_he_operation he_operation; struct ieee80211_he_obss_pd he_obss_pd; };
5151 | mac80211_tx_info_flags | flags to describe transmission information/status | These flags are used with the **flags** member of :c:type:`ieee80211_tx_info`. **Note** If you have to add new flags to the enumeration, then don't forget to update ``IEEE80211_TX_TEMPORARY_FLAGS`` when necessary. |  |  | ``IEEE80211_TX_CTL_REQ_TX_STATUS`` require TX status callback for this frame. ``IEEE80211_TX_CTL_ASSIGN_SEQ`` The driver has to assign a sequence number to this frame, taking care of not overwriting the fragment number and increasing the sequence number only when the IEEE80211_TX_CTL_FIRST_FRAGMENT flag is set. mac80211 will properly assign sequence numbers to QoS-data frames but cannot do so correctly for non-QoS-data and management frames because beacons need them from that counter as well and mac80211 cannot guarantee proper sequencing. If this flag is set, the driver should instruct the hardware to assign a sequence number to the frame or assign one itself. Cf. IEEE 802.11-2007 7.1.3.4.1 paragraph 3. This flag will always be set for beacons and always be clear for frames without a sequence number field. ``IEEE80211_TX_CTL_NO_ACK`` tell the low level not to wait for an ack ``IEEE80211_TX_CTL_CLEAR_PS_FILT`` clear powersave filter for destination station ``IEEE80211_TX_CTL_FIRST_FRAGMENT`` this is a first fragment of the frame ``IEEE80211_TX_CTL_SEND_AFTER_DTIM`` send this frame after DTIM beacon ``IEEE80211_TX_CTL_AMPDU`` this frame should be sent as part of an A-MPDU ``IEEE80211_TX_CTL_INJECTED`` Frame was injected, internal to mac80211. ``IEEE80211_TX_STAT_TX_FILTERED`` The frame was not transmitted because the destination STA was in powersave mode. Note that to avoid race conditions, the filter must be set by the hardware or firmware upon receiving a frame that indicates that the station went to sleep (must be done on device to filter frames already on the queue) and may only be unset after mac80211 gives the OK for that by setting the IEEE80211_TX_CTL_CLEAR_PS_FILT (see above), since only then is it guaranteed that no more frames are in the hardware queue. ``IEEE80211_TX_STAT_ACK`` Frame was acknowledged ``IEEE80211_TX_STAT_AMPDU`` The frame was aggregated, so status is for the whole aggregation. ``IEEE80211_TX_STAT_AMPDU_NO_BACK`` no block ack was returned, so consider using block ack request (BAR). ``IEEE80211_TX_CTL_RATE_CTRL_PROBE`` internal to mac80211, can be set by rate control algorithms to indicate probe rate, will be cleared for fragmented frames (except on the last fragment) ``IEEE80211_TX_INTFL_OFFCHAN_TX_OK`` Internal to mac80211. Used to indicate that a frame can be transmitted while the queues are stopped for off-channel operation. ``IEEE80211_TX_INTFL_NEED_TXPROCESSING`` completely internal to mac80211, used to indicate that a pending frame requires TX processing before it can be sent out. ``IEEE80211_TX_INTFL_RETRIED`` completely internal to mac80211, used to indicate that a frame was already retried due to PS ``IEEE80211_TX_INTFL_DONT_ENCRYPT`` completely internal to mac80211, used to indicate frame should not be encrypted ``IEEE80211_TX_CTL_NO_PS_BUFFER`` This frame is a response to a poll frame (PS-Poll or uAPSD) or a non-bufferable MMPDU and must be sent although the station is in powersave mode. ``IEEE80211_TX_CTL_MORE_FRAMES`` More frames will be passed to the transmit function after the current frame, this can be used by drivers to kick the DMA queue only if unset or when the queue gets full. ``IEEE80211_TX_INTFL_RETRANSMISSION`` This frame is being retransmitted after TX status because the destination was asleep, it must not be modified again (no seqno assignment, crypto, etc.) ``IEEE80211_TX_INTFL_MLME_CONN_TX`` This frame was transmitted by the MLME code for connection establishment, this indicates that its status should kick the MLME state machine. ``IEEE80211_TX_INTFL_NL80211_FRAME_TX`` Frame was requested through nl80211 MLME command (internal to mac80211 to figure out whether to send TX status to user space) ``IEEE80211_TX_CTL_LDPC`` tells the driver to use LDPC for this frame ``IEEE80211_TX_CTL_STBC`` Enables Space-Time Block Coding (STBC) for this frame and selects the maximum number of streams that it can use. ``IEEE80211_TX_CTL_TX_OFFCHAN`` Marks this packet to be transmitted on the off-channel channel when a remain-on-channel offload is done in hardware -- normal packets still flow and are expected to be handled properly by the device. ``IEEE80211_TX_INTFL_TKIP_MIC_FAILURE`` Marks this packet to be used for TKIP testing. It will be sent out with incorrect Michael MIC key to allow TKIP countermeasures to be tested. ``IEEE80211_TX_CTL_NO_CCK_RATE`` This frame will be sent at non CCK rate. This flag is actually used for management frame especially for P2P frames not being sent at CCK rate in 2GHz band. ``IEEE80211_TX_STATUS_EOSP`` This packet marks the end of service period, when its status is reported the service period ends. For frames in an SP that mac80211 transmits, it is already set; for driver frames the driver may set this flag. It is also used to do the same for PS-Poll responses. ``IEEE80211_TX_CTL_USE_MINRATE`` This frame will be sent at lowest rate. This flag is used to send nullfunc frame at minimum rate when the nullfunc is used for connection monitoring purpose. ``IEEE80211_TX_CTL_DONTFRAG`` Don't fragment this packet even if it would be fragmented by size (this is optional, only used for monitor injection). ``IEEE80211_TX_STAT_NOACK_TRANSMITTED`` A frame that was marked with IEEE80211_TX_CTL_NO_ACK has been successfully transmitted without any errors (like issues specific to the driver/HW). This flag must not be set for frames that don't request no-ack behaviour with IEEE80211_TX_CTL_NO_ACK.
5152 | mac80211_tx_control_flags | flags to describe transmit control | These flags are used in tx_info->control.flags. |  |  | ``IEEE80211_TX_CTRL_PORT_CTRL_PROTO`` this frame is a port control protocol frame (e.g. EAP) ``IEEE80211_TX_CTRL_PS_RESPONSE`` This frame is a response to a poll frame (PS-Poll or uAPSD). ``IEEE80211_TX_CTRL_RATE_INJECT`` This frame is injected with rate information ``IEEE80211_TX_CTRL_AMSDU`` This frame is an A-MSDU frame ``IEEE80211_TX_CTRL_FAST_XMIT`` This frame is going through the fast_xmit path ``IEEE80211_TX_CTRL_SKIP_MPATH_LOOKUP`` This frame skips mesh path lookup
5153 | mac80211_rate_control_flags | per-rate flags set by the Rate Control algorithm. | These flags are set by the Rate control algorithm for each rate during tx, in the **flags** member of struct ieee80211_tx_rate. |  |  | ``IEEE80211_TX_RC_USE_RTS_CTS`` Use RTS/CTS exchange for this rate. ``IEEE80211_TX_RC_USE_CTS_PROTECT`` CTS-to-self protection is required. This is set if the current BSS requires ERP protection. ``IEEE80211_TX_RC_USE_SHORT_PREAMBLE`` Use short preamble. ``IEEE80211_TX_RC_MCS`` HT rate. ``IEEE80211_TX_RC_GREEN_FIELD`` Indicates whether this rate should be used in Greenfield mode. ``IEEE80211_TX_RC_40_MHZ_WIDTH`` Indicates if the Channel Width should be 40 MHz. ``IEEE80211_TX_RC_DUP_DATA`` The frame should be transmitted on both of the adjacent 20 MHz channels, if the current channel type is NL80211_CHAN_HT40MINUS or NL80211_CHAN_HT40PLUS. ``IEEE80211_TX_RC_SHORT_GI`` Short Guard interval should be used for this rate. ``IEEE80211_TX_RC_VHT_MCS`` VHT MCS rate, in this case the idx field is split into a higher 4 bits (Nss) and lower 4 bits (MCS number) ``IEEE80211_TX_RC_80_MHZ_WIDTH`` Indicates 80 MHz transmission ``IEEE80211_TX_RC_160_MHZ_WIDTH`` Indicates 160 MHz transmission (80+80 isn't supported yet)
5154 | ieee80211_tx_rate | rate selection/status | A value of -1 for **idx** indicates an invalid rate and, if used in an array of retry rates, that no more rates should be tried. When used for transmit status reporting, the driver should always report the rate along with the flags it used. :c:type:`struct ieee80211_tx_info <ieee80211_tx_info>` contains an array of these structs in the control information, and it will be filled by the rate control algorithm according to what should be sent. For example, if this array contains, in the format { <idx>, <count> } the information:: { 3, 2 }, { 2, 2 }, { 1, 4 }, { -1, 0 }, { -1, 0 } then this means that the frame should be transmitted up to twice at rate 3, up to twice at rate 2, and up to four times at rate 1 if it doesn't get acknowledged. Say it gets acknowledged by the peer after the fifth attempt, the status information should then contain:: { 3, 2 }, { 2, 2 }, { 1, 1 }, { -1, 0 } ... since it was transmitted twice at rate 3, twice at rate 2 and once at rate 1 after which we received an acknowledgement. | ['\n', '``idx``\n', ' rate index to attempt to send with\n', '\n', '``count``\n', ' number of tries in this rate before going to the next rate\n', '\n', '``flags``\n', ' rate control flags (:c:type:`enum mac80211_rate_control_flags <mac80211_rate_control_flags>`)\n', '\n', '\n'] | :: struct ieee80211_tx_rate { s8 idx; u16 count:5, flags:11; };
5155 | ieee80211_tx_info | skb transmit information | This structure is placed in skb->cb for three uses: (1) mac80211 TX control - mac80211 tells the driver what to do (2) driver internal use (if applicable) (3) TX status information - driver tells mac80211 what happened | ['\n', '``flags``\n', ' transmit info flags, defined above\n', '\n', '``band``\n', ' the band to transmit on (use for checking for races)\n', '\n', '``hw_queue``\n', ' HW queue to put the frame on, skb_get_queue_mapping() gives the AC\n', '\n', '``ack_frame_id``\n', ' internal frame ID for TX status, used internally\n', '\n', '``{unnamed_union}``\n', ' anonymous\n', '\n', '``control``\n', ' union part for control data\n', '\n', '``{unnamed_union}``\n', ' anonymous\n', '\n', '``{unnamed_struct}``\n', ' anonymous\n', '\n', '``control.rates``\n', ' TX rates array to try\n', '\n', '``control.rts_cts_rate_idx``\n', ' rate for RTS or CTS\n', '\n', '``control.use_rts``\n', ' use RTS\n', '\n', '``control.use_cts_prot``\n', ' use RTS/CTS\n', '\n', '``control.short_preamble``\n', ' use short preamble (CCK only)\n', '\n', '``control.skip_table``\n', ' skip externally configured rate table\n', '\n', '``control.jiffies``\n', ' timestamp for expiry on powersave clients\n', '\n', '``control.vif``\n', ' virtual interface (may be NULL)\n', '\n', '``control.hw_key``\n', ' key to encrypt with (may be NULL)\n', '\n', '``control.flags``\n', ' control flags, see :c:type:`enum mac80211_tx_control_flags <mac80211_tx_control_flags>`\n', '\n', '``control.enqueue_time``\n', ' enqueue time (for iTXQs)\n', '\n', '``ack``\n', ' union part for pure ACK data\n', '\n', '``ack.cookie``\n', ' cookie for the ACK\n', '\n', '``status``\n', ' union part for status data\n', '\n', '``status.rates``\n', ' attempted rates\n', '\n', '``status.ack_signal``\n', ' ACK signal\n', '\n', '``status.ampdu_ack_len``\n', ' AMPDU ack length\n', '\n', '``status.ampdu_len``\n', ' AMPDU length\n', '\n', '``status.antenna``\n', ' (legacy, kept only for iwlegacy)\n', '\n', '``status.tx_time``\n', ' airtime consumed for transmission\n', '\n', '``status.is_valid_ack_signal``\n', ' ACK signal is valid\n', '\n', '``status.status_driver_data``\n', ' driver use area\n', '\n', '``{unnamed_struct}``\n', ' anonymous\n', '\n', '``driver_rates``\n', ' alias to **control.rates** to reserve space\n', '\n', '``pad``\n', ' padding\n', '\n', '``rate_driver_data``\n', ' driver use area if driver needs **control.rates**\n', '\n', '``driver_data``\n', ' array of driver_data pointers\n', '\n', '\n'] | :: struct ieee80211_tx_info { u32 flags; u8 band; u8 hw_queue; u16 ack_frame_id; union { struct { union { struct { struct ieee80211_tx_rate rates[ IEEE80211_TX_MAX_RATES]; s8 rts_cts_rate_idx; u8 use_rts:1; u8 use_cts_prot:1; u8 short_preamble:1; u8 skip_table:1; }; unsigned long jiffies; }; struct ieee80211_vif *vif; struct ieee80211_key_conf *hw_key; u32 flags; codel_time_t enqueue_time; } control; struct { u64 cookie; } ack; struct { struct ieee80211_tx_rate rates[IEEE80211_TX_MAX_RATES]; s32 ack_signal; u8 ampdu_ack_len; u8 ampdu_len; u8 antenna; u16 tx_time; bool is_valid_ack_signal; void *status_driver_data[19 / sizeof(void *)]; } status; struct { struct ieee80211_tx_rate driver_rates[ IEEE80211_TX_MAX_RATES]; u8 pad[4]; void *rate_driver_data[ IEEE80211_TX_INFO_RATE_DRIVER_DATA_SIZE / sizeof(void *)]; }; void *driver_data[ IEEE80211_TX_INFO_DRIVER_DATA_SIZE / sizeof(void *)]; }; };
5156 | ieee80211_tx_status | extended tx staus info for rate control |  | ['\n', '``sta``\n', ' Station that the packet was transmitted for\n', '\n', '``info``\n', ' Basic tx status information\n', '\n', '``skb``\n', ' Packet skb (can be NULL if not provided by the driver)\n', '\n', '``rate``\n', ' The TX rate that was used when sending the packet\n', '\n', '\n', '\n', '\n'] | :: struct ieee80211_tx_status { struct ieee80211_sta *sta; struct ieee80211_tx_info *info; struct sk_buff *skb; struct rate_info *rate; };
5157 | ieee80211_scan_ies | descriptors for different blocks of IEs | This structure is used to point to different blocks of IEs in HW scan and scheduled scan. These blocks contain the IEs passed by userspace and the ones generated by mac80211. | ['\n', '``ies``\n', ' pointers to band specific IEs.\n', '\n', '``len``\n', ' lengths of band_specific IEs.\n', '\n', '``common_ies``\n', ' IEs for all bands (especially vendor specific ones)\n', '\n', '``common_ie_len``\n', ' length of the common_ies\n', '\n', '\n'] | :: struct ieee80211_scan_ies { const u8 *ies[NUM_NL80211_BANDS]; size_t len[NUM_NL80211_BANDS]; const u8 *common_ies; size_t common_ie_len; };
5158 | mac80211_rx_flags | receive flags | These flags are used with the **flag** member of :c:type:`struct ieee80211_rx_status <ieee80211_rx_status>`. |  |  | ``RX_FLAG_MMIC_ERROR`` Michael MIC error was reported on this frame. Use together with ``RX_FLAG_MMIC_STRIPPED``. ``RX_FLAG_DECRYPTED`` This frame was decrypted in hardware. ``RX_FLAG_MACTIME_PLCP_START`` The timestamp passed in the RX status (**mactime** field) is valid and contains the time the SYNC preamble was received. ``RX_FLAG_MMIC_STRIPPED`` the Michael MIC is stripped off this frame, verification has been done by the hardware. ``RX_FLAG_IV_STRIPPED`` The IV and ICV are stripped from this frame. If this flag is set, the stack cannot do any replay detection hence the driver or hardware will have to do that. ``RX_FLAG_FAILED_FCS_CRC`` Set this flag if the FCS check failed on the frame. ``RX_FLAG_FAILED_PLCP_CRC`` Set this flag if the PCLP check failed on the frame. ``RX_FLAG_MACTIME_START`` The timestamp passed in the RX status (**mactime** field) is valid and contains the time the first symbol of the MPDU was received. This is useful in monitor mode and for proper IBSS merging. ``RX_FLAG_NO_SIGNAL_VAL`` The signal strength value is not present. Valid only for data frames (mainly A-MPDU) ``RX_FLAG_AMPDU_DETAILS`` A-MPDU details are known, in particular the reference number (**ampdu_reference**) must be populated and be a distinct number for each A-MPDU ``RX_FLAG_PN_VALIDATED`` Currently only valid for CCMP/GCMP frames, this flag indicates that the PN was verified for replay protection. Note that this flag is also currently only supported when a frame is also decrypted (ie. **RX_FLAG_DECRYPTED** must be set) ``RX_FLAG_DUP_VALIDATED`` The driver should set this flag if it did de-duplication by itself. ``RX_FLAG_AMPDU_LAST_KNOWN`` last subframe is known, should be set on all subframes of a single A-MPDU ``RX_FLAG_AMPDU_IS_LAST`` this subframe is the last subframe of the A-MPDU ``RX_FLAG_AMPDU_DELIM_CRC_ERROR`` A delimiter CRC error has been detected on this subframe ``RX_FLAG_AMPDU_DELIM_CRC_KNOWN`` The delimiter CRC field is known (the CRC is stored in the **ampdu_delimiter_crc** field) ``RX_FLAG_MACTIME_END`` The timestamp passed in the RX status (**mactime** field) is valid and contains the time the last symbol of the MPDU (including FCS) was received. ``RX_FLAG_ONLY_MONITOR`` Report frame only to monitor interfaces without processing it in any regular way. This is useful if drivers offload some frames but still want to report them for sniffing purposes. ``RX_FLAG_SKIP_MONITOR`` Process and report frame to all interfaces except monitor interfaces. This is useful if drivers offload some frames but still want to report them for sniffing purposes. ``RX_FLAG_AMSDU_MORE`` Some drivers may prefer to report separate A-MSDU subframes instead of a one huge frame for performance reasons. All, but the last MSDU from an A-MSDU should have this flag set. E.g. if an A-MSDU has 3 frames, the first 2 must have the flag set, while the 3rd (last) one must not have this flag set. The flag is used to deal with retransmission/duplication recovery properly since A-MSDU subframes share the same sequence number. Reported subframes can be either regular MSDU or singly A-MSDUs. Subframes must not be interleaved with other frames. ``RX_FLAG_RADIOTAP_VENDOR_DATA`` This frame contains vendor-specific radiotap data in the skb->data (before the frame) as described by the :c:type:`struct ieee80211_vendor_radiotap <ieee80211_vendor_radiotap>`. ``RX_FLAG_MIC_STRIPPED`` The mic was stripped of this packet. Decryption was done by the hardware ``RX_FLAG_ALLOW_SAME_PN`` Allow the same PN as same packet before. This is used for AMSDU subframes which can have the same PN as the first subframe. ``RX_FLAG_ICV_STRIPPED`` The ICV is stripped from this frame. CRC checking must be done in the hardware. ``RX_FLAG_AMPDU_EOF_BIT`` Value of the EOF bit in the A-MPDU delimiter for this frame ``RX_FLAG_AMPDU_EOF_BIT_KNOWN`` The EOF value is known ``RX_FLAG_RADIOTAP_HE`` HE radiotap data is present (:c:type:`struct ieee80211_radiotap_he <ieee80211_radiotap_he>`, mac80211 will fill in - DATA3_DATA_MCS - DATA3_DATA_DCM - DATA3_CODING - DATA5_GI - DATA5_DATA_BW_RU_ALLOC - DATA6_NSTS - DATA3_STBC from the RX info data, so leave those zeroed when building this data) ``RX_FLAG_RADIOTAP_HE_MU`` HE MU radiotap data is present (:c:type:`struct ieee80211_radiotap_he_mu <ieee80211_radiotap_he_mu>`) ``RX_FLAG_RADIOTAP_LSIG`` L-SIG radiotap data is present ``RX_FLAG_NO_PSDU`` use the frame only for radiotap reporting, with the "0-length PSDU" field included there. The value for it is in :c:type:`struct ieee80211_rx_status <ieee80211_rx_status>`. Note that if this value isn't known the frame shouldn't be reported.
5159 | mac80211_rx_encoding_flags | MCS & bandwidth flags |  |  |  | ``RX_ENC_FLAG_SHORTPRE`` Short preamble was used for this frame ``RX_ENC_FLAG_SHORT_GI`` Short guard interval was used ``RX_ENC_FLAG_HT_GF`` This frame was received in a HT-greenfield transmission, if the driver fills this value it should add ``IEEE80211_RADIOTAP_MCS_HAVE_FMT`` to **hw.radiotap_mcs_details** to advertise that fact. ``RX_ENC_FLAG_STBC_MASK`` STBC 2 bit bitmask. 1 - Nss=1, 2 - Nss=2, 3 - Nss=3 ``RX_ENC_FLAG_LDPC`` LDPC was used ``RX_ENC_FLAG_BF`` packet was beamformed
5160 | ieee80211_rx_status | receive status | The low-level driver should provide this information (the subset supported by hardware) to the 802.11 code with each received frame, in the skb's control buffer (cb). | ['\n', '``mactime``\n', ' value in microseconds of the 64-bit Time Synchronization Function\n', ' (TSF) timer when the first data symbol (MPDU) arrived at the hardware.\n', '\n', '``boottime_ns``\n', ' CLOCK_BOOTTIME timestamp the frame was received at, this is\n', ' needed only for beacons and probe responses that update the scan cache.\n', '\n', '``device_timestamp``\n', " arbitrary timestamp for the device, mac80211 doesn't use\n", ' it but can store it and pass it back to the driver for synchronisation\n', '\n', '``ampdu_reference``\n', ' A-MPDU reference number, must be a different value for\n', ' each A-MPDU but the same for each subframe within one A-MPDU\n', '\n', '``flag``\n', ' ``RX_FLAG_``\\*\n', '\n', '``freq``\n', ' frequency the radio was tuned to when receiving this frame, in MHz\n', " This field must be set for management frames, but isn't strictly needed\n", ' for data (other) frames - for those it only affects radiotap reporting.\n', '\n', '``enc_flags``\n', ' uses bits from :c:type:`enum mac80211_rx_encoding_flags <mac80211_rx_encoding_flags>`\n', '\n', '``encoding``\n', ' :c:type:`enum mac80211_rx_encoding <mac80211_rx_encoding>`\n', '\n', '``bw``\n', ' :c:type:`enum rate_info_bw <rate_info_bw>`\n', '\n', '``he_ru``\n', ' HE RU, from :c:type:`enum nl80211_he_ru_alloc <nl80211_he_ru_alloc>`\n', '\n', '``he_gi``\n', ' HE GI, from :c:type:`enum nl80211_he_gi <nl80211_he_gi>`\n', '\n', '``he_dcm``\n', ' HE DCM value\n', '\n', '``rate_idx``\n', " index of data rate into band's supported rates or MCS index if\n", ' HT or VHT is used (``RX_FLAG_HT``/``RX_FLAG_VHT``)\n', '\n', '``nss``\n', ' number of streams (VHT and HE only)\n', '\n', '``rx_flags``\n', ' internal RX flags for mac80211\n', '\n', '``band``\n', ' the active band when this frame was received\n', '\n', '``antenna``\n', ' antenna used\n', '\n', '``signal``\n', ' signal strength when receiving this frame, either in dBm, in dB or\n', ' unspecified depending on the hardware capabilities flags\n', ' **IEEE80211_HW_SIGNAL_***\n', '\n', '``chains``\n', ' bitmask of receive chains for which separate signal strength\n', ' values were filled.\n', '\n', '``chain_signal``\n', " per-chain signal strength, in dBm (unlike **signal**, doesn't\n", ' support dB or unspecified units)\n', '\n', '``ampdu_delimiter_crc``\n', ' A-MPDU delimiter CRC\n', '\n', '``zero_length_psdu_type``\n', ' radiotap type of the 0-length PSDU\n', '\n', '\n'] | :: struct ieee80211_rx_status { u64 mactime; u64 boottime_ns; u32 device_timestamp; u32 ampdu_reference; u32 flag; u16 freq; u8 enc_flags; u8 encoding:2, bw:3, he_ru:3; u8 he_gi:2, he_dcm:1; u8 rate_idx; u8 nss; u8 rx_flags; u8 band; u8 antenna; s8 signal; u8 chains; s8 chain_signal[IEEE80211_MAX_CHAINS]; u8 ampdu_delimiter_crc; u8 zero_length_psdu_type; };
5161 | ieee80211_vendor_radiotap | vendor radiotap data information | This struct, including the vendor data, goes into the skb->data before the 802.11 header. It's split up in mac80211 using the align/oui/subns data. | ['\n', '``present``\n', ' presence bitmap for this vendor namespace\n', ' (this could be extended in the future if any vendor needs more\n', ' bits, the radiotap spec does allow for that)\n', '\n', '``align``\n', ' radiotap vendor namespace alignment. This defines the needed\n', ' alignment for the **data** field below, not for the vendor namespace\n', ' description itself (which has a fixed 2-byte alignment)\n', ' Must be a power of two, and be set to at least 1!\n', '\n', '``oui``\n', ' radiotap vendor namespace OUI\n', '\n', '``subns``\n', ' radiotap vendor sub namespace\n', '\n', '``pad``\n', ' number of bytes of padding after the **data**, this exists so that\n', ' the skb data alignment can be preserved even if the data has odd\n', ' length\n', '\n', '``len``\n', ' radiotap vendor sub namespace skip length, if alignment is done\n', " then that's added to this, i.e. this is only the length of the\n", ' **data** field.\n', '\n', '``data``\n', ' the actual vendor namespace data\n', '\n', '\n'] | :: struct ieee80211_vendor_radiotap { u32 present; u8 align; u8 oui[3]; u8 subns; u8 pad; u16 len; u8 data[]; };
5162 | ieee80211_conf_flags | configuration flags | Flags to define PHY configuration options |  |  | ``IEEE80211_CONF_MONITOR`` there's a monitor interface present -- use this to determine for example whether to calculate timestamps for packets or not, do not use instead of filter flags! ``IEEE80211_CONF_PS`` Enable 802.11 power save mode (managed mode only). This is the power save mode defined by IEEE 802.11-2007 section 11.2, meaning that the hardware still wakes up for beacons, is able to transmit frames and receive the possible acknowledgment frames. Not to be confused with hardware specific wakeup/sleep states, driver is responsible for that. See the section "Powersave support" for more. ``IEEE80211_CONF_IDLE`` The device is running, but idle; if the flag is set the driver should be prepared to handle configuration requests but may turn the device off as much as possible. Typically, this flag will be set when an interface is set UP but not associated or scanning, but it can also be unset in that case when monitor interfaces are active. ``IEEE80211_CONF_OFFCHANNEL`` The device is currently not on its main operating channel.
5163 | ieee80211_conf_changed | denotes which configuration changed |  |  |  | ``IEEE80211_CONF_CHANGE_SMPS`` Spatial multiplexing powersave mode changed Note that this is only valid if channel contexts are not used, otherwise each channel context has the number of chains listed. ``IEEE80211_CONF_CHANGE_LISTEN_INTERVAL`` the listen interval changed ``IEEE80211_CONF_CHANGE_MONITOR`` the monitor flag changed ``IEEE80211_CONF_CHANGE_PS`` the PS flag or dynamic PS timeout changed ``IEEE80211_CONF_CHANGE_POWER`` the TX power changed ``IEEE80211_CONF_CHANGE_CHANNEL`` the channel/channel_type changed ``IEEE80211_CONF_CHANGE_RETRY_LIMITS`` retry limits changed ``IEEE80211_CONF_CHANGE_IDLE`` Idle flag changed
5164 | ieee80211_smps_mode | spatial multiplexing power save mode |  |  |  | ``IEEE80211_SMPS_AUTOMATIC`` automatic ``IEEE80211_SMPS_OFF`` off ``IEEE80211_SMPS_STATIC`` static ``IEEE80211_SMPS_DYNAMIC`` dynamic ``IEEE80211_SMPS_NUM_MODES`` internal, don't use
5165 | ieee80211_conf | configuration of the device | This struct indicates how the driver shall configure the hardware. | ['\n', '``flags``\n', ' configuration flags defined above\n', '\n', '``power_level``\n', ' requested transmit power (in dBm), backward compatibility\n', ' value only that is set to the minimum of all interfaces\n', '\n', '``dynamic_ps_timeout``\n', ' The dynamic powersave timeout (in ms), see the\n', ' powersave documentation below. This variable is valid only when\n', ' the CONF_PS flag is set.\n', '\n', '``listen_interval``\n', ' listen interval in units of beacon interval\n', '\n', '``ps_dtim_period``\n', " The DTIM period of the AP we're connected to, for use\n", ' in power saving. Power saving will not be enabled until a beacon\n', ' has been received and the DTIM period is known.\n', '\n', '``long_frame_max_tx_count``\n', ' Maximum number of transmissions for a "long" frame\n', ' (a frame not RTS protected), called "dot11LongRetryLimit" in 802.11,\n', ' but actually means the number of transmissions not the number of retries\n', '\n', '``short_frame_max_tx_count``\n', ' Maximum number of transmissions for a "short"\n', ' frame, called "dot11ShortRetryLimit" in 802.11, but actually means the\n', ' number of transmissions not the number of retries\n', '\n', '``chandef``\n', ' the channel definition to tune to\n', '\n', '``radar_enabled``\n', ' whether radar detection is enabled\n', '\n', '``smps_mode``\n', ' spatial multiplexing powersave mode; note that\n', ' ``IEEE80211_SMPS_STATIC`` is used when the device is not\n', ' configured for an HT channel.\n', ' Note that this is only valid if channel contexts are not used,\n', ' otherwise each channel context has the number of chains listed.\n', '\n', '\n'] | :: struct ieee80211_conf { u32 flags; int power_level, dynamic_ps_timeout; u16 listen_interval; u8 ps_dtim_period; u8 long_frame_max_tx_count, short_frame_max_tx_count; struct cfg80211_chan_def chandef; bool radar_enabled; enum ieee80211_smps_mode smps_mode; };
5166 | ieee80211_channel_switch | holds the channel switch data | The information provided in this structure is required for channel switch operation. | ['\n', '``timestamp``\n', ' value in microseconds of the 64-bit Time Synchronization\n', ' Function (TSF) timer when the frame containing the channel switch\n', ' announcement was received. This is simply the rx.mactime parameter\n', ' the driver passed into mac80211.\n', '\n', '``device_timestamp``\n', ' arbitrary timestamp for the device, this is the\n', ' rx.device_timestamp parameter the driver passed to mac80211.\n', '\n', '``block_tx``\n', ' Indicates whether transmission must be blocked before the\n', ' scheduled channel switch, as indicated by the AP.\n', '\n', '``chandef``\n', ' the new channel to switch to\n', '\n', '``count``\n', " the number of TBTT's until the channel switch event\n", '\n', '``delay``\n', ' maximum delay between the time the AP transmitted the last beacon in\n', ' current channel and the expected time of the first beacon in the new\n', ' channel, expressed in TU.\n', '\n', '\n'] | :: struct ieee80211_channel_switch { u64 timestamp; u32 device_timestamp; bool block_tx; struct cfg80211_chan_def chandef; u8 count; u32 delay; };
5167 | ieee80211_vif_flags | virtual interface flags |  |  |  | ``IEEE80211_VIF_BEACON_FILTER`` the device performs beacon filtering on this virtual interface to avoid unnecessary CPU wakeups ``IEEE80211_VIF_SUPPORTS_CQM_RSSI`` the device can do connection quality monitoring on this virtual interface -- i.e. it can monitor connection quality related parameters, such as the RSSI level and provide notifications if configured trigger levels are reached. ``IEEE80211_VIF_SUPPORTS_UAPSD`` The device can do U-APSD for this interface. This flag should be set during interface addition, but may be set/cleared as late as authentication to an AP. It is only valid for managed/station mode interfaces. ``IEEE80211_VIF_GET_NOA_UPDATE`` request to handle NOA attributes and send P2P_PS notification to the driver if NOA changed, even this is not pure P2P vif.
5168 | ieee80211_vif | per-interface data | Data in this structure is continually present for driver use during the life of a virtual interface. | ['\n', '``type``\n', ' type of this virtual interface\n', '\n', '``bss_conf``\n', ' BSS configuration for this interface, either our own\n', " or the BSS we're associated to\n", '\n', '``addr``\n', ' address of this interface\n', '\n', '``p2p``\n', ' indicates whether this AP or STA interface is a p2p\n', ' interface, i.e. a GO or p2p-sta respectively\n', '\n', '``csa_active``\n', ' marks whether a channel switch is going on. Internally it is\n', ' write-protected by sdata_lock and local->mtx so holding either is fine\n', ' for read access.\n', '\n', '``mu_mimo_owner``\n', ' indicates interface owns MU-MIMO capability\n', '\n', '``cab_queue``\n', ' content-after-beacon (DTIM beacon really) queue, AP mode only\n', '\n', '``hw_queue``\n', ' hardware queue for each AC\n', '\n', '``txq``\n', ' the multicast data TX queue (if driver uses the TXQ abstraction)\n', '\n', '``chanctx_conf``\n', ' The channel context this interface is assigned to, or ``NULL``\n', ' when it is not assigned. This pointer is RCU-protected due to the TX\n', ' path needing to access it; even though the netdev carrier will always\n', ' be off when it is ``NULL`` there can still be races and packets could be\n', ' processed after it switches back to ``NULL``.\n', '\n', '``driver_flags``\n', ' flags/capabilities the driver has for this interface,\n', ' these need to be set (or cleared) when the interface is added\n', ' or, if supported by the driver, the interface type is changed\n', ' at runtime, mac80211 will never touch this field\n', '\n', '``debugfs_dir``\n', ' debugfs dentry, can be used by drivers to create own per\n', ' interface debug files. Note that it will be NULL for the virtual\n', ' monitor interface (if that is requested.)\n', '\n', '``probe_req_reg``\n', ' probe requests should be reported to mac80211 for this\n', ' interface.\n', '\n', '``txqs_stopped``\n', ' per AC flag to indicate that intermediate TXQs are stopped,\n', ' protected by fq->lock.\n', '\n', '``drv_priv``\n', ' data area for driver use, will always be aligned to\n', ' sizeof(void \\*).\n', '\n', '\n'] | :: struct ieee80211_vif { enum nl80211_iftype type; struct ieee80211_bss_conf bss_conf; u8 addr[ETH_ALEN]; bool p2p; bool csa_active; bool mu_mimo_owner; u8 cab_queue; u8 hw_queue[IEEE80211_NUM_ACS]; struct ieee80211_txq *txq; struct ieee80211_chanctx_conf __rcu *chanctx_conf; u32 driver_flags; #ifdef CONFIG_MAC80211_DEBUGFS; struct dentry *debugfs_dir; #endif; unsigned int probe_req_reg; bool txqs_stopped[IEEE80211_NUM_ACS]; u8 drv_priv[0]; };
5169 | ieee80211_key_flags | key flags | These flags are used for communication about keys between the driver and mac80211, with the **flags** parameter of :c:type:`struct ieee80211_key_conf <ieee80211_key_conf>`. |  |  | ``IEEE80211_KEY_FLAG_GENERATE_IV_MGMT`` This flag should be set by the driver for a CCMP/GCMP key to indicate that is requires IV generation only for managment frames (MFP). ``IEEE80211_KEY_FLAG_GENERATE_IV`` This flag should be set by the driver to indicate that it requires IV generation for this particular key. Setting this flag does not necessarily mean that SKBs will have sufficient tailroom for ICV or MIC. ``IEEE80211_KEY_FLAG_GENERATE_MMIC`` This flag should be set by the driver for a TKIP key if it requires Michael MIC generation in software. ``IEEE80211_KEY_FLAG_PAIRWISE`` Set by mac80211, this flag indicates that the key is pairwise rather then a shared key. ``IEEE80211_KEY_FLAG_SW_MGMT_TX`` This flag should be set by the driver for a CCMP/GCMP key if it requires CCMP/GCMP encryption of management frames (MFP) to be done in software. ``IEEE80211_KEY_FLAG_PUT_IV_SPACE`` This flag should be set by the driver if space should be prepared for the IV, but the IV itself should not be generated. Do not set together with **IEEE80211_KEY_FLAG_GENERATE_IV** on the same key. Setting this flag does not necessarily mean that SKBs will have sufficient tailroom for ICV or MIC. ``IEEE80211_KEY_FLAG_RX_MGMT`` This key will be used to decrypt received management frames. The flag can help drivers that have a hardware crypto implementation that doesn't deal with management frames properly by allowing them to not upload the keys to hardware and fall back to software crypto. Note that this flag deals only with RX, if your crypto engine can't deal with TX you can also set the ``IEEE80211_KEY_FLAG_SW_MGMT_TX`` flag to encrypt such frames in SW. ``IEEE80211_KEY_FLAG_RESERVE_TAILROOM`` This flag should be set by the driver for a key to indicate that sufficient tailroom must always be reserved for ICV or MIC, even when HW encryption is enabled. ``IEEE80211_KEY_FLAG_PUT_MIC_SPACE`` This flag should be set by the driver for a TKIP key if it only requires MIC space. Do not set together with **IEEE80211_KEY_FLAG_GENERATE_MMIC** on the same key. ``IEEE80211_KEY_FLAG_NO_AUTO_TX`` Key needs explicit Tx activation. ``IEEE80211_KEY_FLAG_GENERATE_MMIE`` This flag should be set by the driver for a AES_CMAC key to indicate that it requires sequence number generation only
5170 | ieee80211_key_conf | key information | This key information is given by mac80211 to the driver by the set_key() callback in :c:type:`struct ieee80211_ops <ieee80211_ops>`. | ['\n', '``tx_pn``\n', ' PN used for TX keys, may be used by the driver as well if it\n', ' needs to do software PN assignment by itself (e.g. due to TSO)\n', '\n', '``cipher``\n', " The key's cipher suite selector.\n", '\n', '``icv_len``\n', ' The ICV length for this key type\n', '\n', '``iv_len``\n', ' The IV length for this key type\n', '\n', '``hw_key_idx``\n', ' To be set by the driver, this is the key index the driver\n', ' wants to be given when a frame is transmitted and needs to be\n', ' encrypted in hardware.\n', '\n', '``keyidx``\n', ' the key index (0-3)\n', '\n', '``flags``\n', ' key flags, see :c:type:`enum ieee80211_key_flags <ieee80211_key_flags>`.\n', '\n', '``keylen``\n', ' key material length\n', '\n', '``key``\n', ' key material. For ALG_TKIP the key is encoded as a 256-bit (32 byte)\n', ' data block:\n', ' - Temporal Encryption Key (128 bits)\n', ' - Temporal Authenticator Tx MIC Key (64 bits)\n', ' - Temporal Authenticator Rx MIC Key (64 bits)\n', '\n', '\n'] | :: struct ieee80211_key_conf { atomic64_t tx_pn; u32 cipher; u8 icv_len; u8 iv_len; u8 hw_key_idx; s8 keyidx; u16 flags; u8 keylen; u8 key[0]; };
5171 | ieee80211_key_seq | key sequence counter |  | ['\n', '``{unnamed_union}``\n', ' anonymous\n', '\n', '``tkip``\n', ' TKIP data, containing IV32 and IV16 in host byte order\n', '\n', '``ccmp``\n', ' PN data, most significant byte first (big endian,\n', ' reverse order than in packet)\n', '\n', '``aes_cmac``\n', ' PN data, most significant byte first (big endian,\n', ' reverse order than in packet)\n', '\n', '``aes_gmac``\n', ' PN data, most significant byte first (big endian,\n', ' reverse order than in packet)\n', '\n', '``gcmp``\n', ' PN data, most significant byte first (big endian,\n', ' reverse order than in packet)\n', '\n', '``hw``\n', ' data for HW-only (e.g. cipher scheme) keys\n', '\n', '\n', '\n', '\n'] | :: struct ieee80211_key_seq { union { struct { u32 iv32; u16 iv16; } tkip; struct { u8 pn[6]; } ccmp; struct { u8 pn[6]; } aes_cmac; struct { u8 pn[6]; } aes_gmac; struct { u8 pn[6]; } gcmp; struct { u8 seq[IEEE80211_MAX_PN_LEN]; u8 seq_len; } hw; }; };
5172 | ieee80211_cipher_scheme | cipher scheme | This structure contains a cipher scheme information defining the secure packet crypto handling. | ['\n', '``cipher``\n', ' a cipher suite selector\n', '\n', '``iftype``\n', ' a cipher iftype bit mask indicating an allowed cipher usage\n', '\n', '``hdr_len``\n', ' a length of a security header used the cipher\n', '\n', '``pn_len``\n', ' a length of a packet number in the security header\n', '\n', '``pn_off``\n', ' an offset of pn from the beginning of the security header\n', '\n', '``key_idx_off``\n', ' an offset of key index byte in the security header\n', '\n', '``key_idx_mask``\n', ' a bit mask of key_idx bits\n', '\n', '``key_idx_shift``\n', ' a bit shift needed to get key_idx\n', ' key_idx value calculation:\n', ' (sec_header_base[key_idx_off] & key_idx_mask) >> key_idx_shift\n', '\n', '``mic_len``\n', ' a mic length in bytes\n', '\n', '\n'] | :: struct ieee80211_cipher_scheme { u32 cipher; u16 iftype; u8 hdr_len; u8 pn_len; u8 pn_off; u8 key_idx_off; u8 key_idx_mask; u8 key_idx_shift; u8 mic_len; };
5173 | set_key_cmd | key command | Used with the set_key() callback in :c:type:`struct ieee80211_ops <ieee80211_ops>`, this indicates whether a key is being removed or added. |  |  | ``SET_KEY`` a key is set ``DISABLE_KEY`` a key must be disabled
5174 | ieee80211_sta_state | station state |  |  |  | ``IEEE80211_STA_NOTEXIST`` station doesn't exist at all, this is a special state for add/remove transitions ``IEEE80211_STA_NONE`` station exists without special state ``IEEE80211_STA_AUTH`` station is authenticated ``IEEE80211_STA_ASSOC`` station is associated ``IEEE80211_STA_AUTHORIZED`` station is authorized (802.1X)
5175 | ieee80211_sta_rx_bandwidth | station RX bandwidth | Implementation note: 20 must be zero to be initialized correctly, the values must be sorted. |  |  | ``IEEE80211_STA_RX_BW_20`` station can only receive 20 MHz ``IEEE80211_STA_RX_BW_40`` station can receive up to 40 MHz ``IEEE80211_STA_RX_BW_80`` station can receive up to 80 MHz ``IEEE80211_STA_RX_BW_160`` station can receive up to 160 MHz (including 80+80 MHz)
5176 | ieee80211_sta_rates | station rate selection table |  | ['\n', '``rcu_head``\n', ' RCU head used for freeing the table on update\n', '\n', '``rate``\n', ' transmit rates/flags to be used by default.\n', ' Overriding entries per-packet is possible by using cb tx control.\n', '\n', '\n', '\n', '\n'] | :: struct ieee80211_sta_rates { struct rcu_head rcu_head; struct { s8 idx; u8 count; u8 count_cts; u8 count_rts; u16 flags; } rate[IEEE80211_TX_RATE_TABLE_SIZE]; };
5177 | ieee80211_sta_txpwr | station txpower configuration | Used to configure txpower for station. | ['\n', '``power``\n', ' indicates the tx power, in dBm, to be used when sending data frames\n', ' to the STA.\n', '\n', '``type``\n', ' In particular if TPC ``type`` is NL80211_TX_POWER_LIMITED then tx power\n', ' will be less than or equal to specified from userspace, whereas if TPC\n', ' ``type`` is NL80211_TX_POWER_AUTOMATIC then it indicates default tx power.\n', ' NL80211_TX_POWER_FIXED is not a valid configuration option for\n', ' per peer TPC.\n', '\n', '\n'] | :: struct ieee80211_sta_txpwr { s16 power; enum nl80211_tx_power_setting type; };
5178 | ieee80211_sta | station table entry | A station table entry represents a station we are possibly communicating with. Since stations are RCU-managed in mac80211, any ieee80211_sta pointer you get access to must either be protected by rcu_read_lock() explicitly or implicitly, or you must take good care to not use such a pointer after a call to your sta_remove callback that removed it. | ['\n', '``supp_rates``\n', ' Bitmap of supported rates (per band)\n', '\n', '``addr``\n', ' MAC address\n', '\n', '``aid``\n', " AID we assigned to the station if we're an AP\n", '\n', '``ht_cap``\n', ' HT capabilities of this STA; restricted to our own capabilities\n', '\n', '``vht_cap``\n', ' VHT capabilities of this STA; restricted to our own capabilities\n', '\n', '``he_cap``\n', ' HE capabilities of this STA\n', '\n', '``max_rx_aggregation_subframes``\n', ' maximal amount of frames in a single AMPDU\n', ' that this station is allowed to transmit to us.\n', ' Can be modified by driver.\n', '\n', '``wme``\n', ' indicates whether the STA supports QoS/WME (if local devices does,\n', ' otherwise always false)\n', '\n', '``uapsd_queues``\n', ' bitmap of queues configured for uapsd. Only valid\n', ' if wme is supported. The bits order is like in\n', ' IEEE80211_WMM_IE_STA_QOSINFO_AC_*.\n', '\n', '``max_sp``\n', ' max Service Period. Only valid if wme is supported.\n', '\n', '``rx_nss``\n', ' in HT/VHT, the maximum number of spatial streams the\n', ' station can receive at the moment, changed by operating mode\n', ' notifications and capabilities. The value is only valid after\n', ' the station moves to associated state.\n', '\n', '``bandwidth``\n', ' current bandwidth the station can receive with\n', '\n', '``smps_mode``\n', ' current SMPS mode (off, static or dynamic)\n', '\n', '``rates``\n', ' rate control selection table\n', '\n', '``tdls``\n', ' indicates whether the STA is a TDLS peer\n', '\n', '``tdls_initiator``\n', ' indicates the STA is an initiator of the TDLS link. Only\n', ' valid if the STA is a TDLS peer in the first place.\n', '\n', '``mfp``\n', ' indicates whether the STA uses management frame protection or not.\n', '\n', '``max_amsdu_subframes``\n', ' indicates the maximal number of MSDUs in a single\n', ' A-MSDU. Taken from the Extended Capabilities element. 0 means\n', ' unlimited.\n', '\n', '``max_amsdu_len``\n', ' indicates the maximal length of an A-MSDU in bytes.\n', ' This field is always valid for packets with a VHT preamble.\n', ' For packets with a HT preamble, additional limits apply:\n', ' \n', ' * If the skb is transmitted as part of a BA agreement, the\n', ' A-MSDU maximal size is min(max_amsdu_len, 4065) bytes.\n', ' * If the skb is not part of a BA aggreement, the A-MSDU maximal\n', ' size is min(max_amsdu_len, 7935) bytes.\n', ' \n', ' Both additional HT limits must be enforced by the low level\n', ' driver. This is defined by the spec (IEEE 802.11-2012 section\n', ' 8.3.2.2 NOTE 2).\n', '\n', '``support_p2p_ps``\n', ' indicates whether the STA supports P2P PS mechanism or not.\n', '\n', '``max_rc_amsdu_len``\n', ' Maximum A-MSDU size in bytes recommended by rate control.\n', '\n', '``max_tid_amsdu_len``\n', ' Maximum A-MSDU size in bytes for this TID\n', '\n', '``txq``\n', ' per-TID data TX queues (if driver uses the TXQ abstraction); note that\n', ' the last entry (``IEEE80211_NUM_TIDS``) is used for non-data frames\n', '\n', '``drv_priv``\n', ' data area for driver use, will always be aligned to\n', ' sizeof(void \\*), size is determined in hw information.\n', '\n', '\n'] | :: struct ieee80211_sta { u32 supp_rates[NUM_NL80211_BANDS]; u8 addr[ETH_ALEN]; u16 aid; struct ieee80211_sta_ht_cap ht_cap; struct ieee80211_sta_vht_cap vht_cap; struct ieee80211_sta_he_cap he_cap; u16 max_rx_aggregation_subframes; bool wme; u8 uapsd_queues; u8 max_sp; u8 rx_nss; enum ieee80211_sta_rx_bandwidth bandwidth; enum ieee80211_smps_mode smps_mode; struct ieee80211_sta_rates __rcu *rates; bool tdls; bool tdls_initiator; bool mfp; u8 max_amsdu_subframes; u16 max_amsdu_len; bool support_p2p_ps; u16 max_rc_amsdu_len; u16 max_tid_amsdu_len[IEEE80211_NUM_TIDS]; struct ieee80211_sta_txpwr txpwr; struct ieee80211_txq *txq[IEEE80211_NUM_TIDS + 1]; u8 drv_priv[0]; };
5179 | sta_notify_cmd | sta notify command | Used with the sta_notify() callback in :c:type:`struct ieee80211_ops <ieee80211_ops>`, this indicates if an associated station made a power state transition. |  |  | ``STA_NOTIFY_SLEEP`` a station is now sleeping ``STA_NOTIFY_AWAKE`` a sleeping station woke up
5180 | ieee80211_tx_control | TX control data |  | ['\n', '``sta``\n', ' station table entry, this sta pointer may be NULL and\n', ' it is not allowed to copy the pointer, due to RCU.\n', '\n', '\n', '\n', '\n'] | :: struct ieee80211_tx_control { struct ieee80211_sta *sta; };
5181 | ieee80211_txq | Software intermediate tx queue | The driver can obtain packets from this queue by calling ieee80211_tx_dequeue(). | ['\n', '``vif``\n', ' :c:type:`struct ieee80211_vif <ieee80211_vif>` pointer from the add_interface callback.\n', '\n', '``sta``\n', ' station table entry, ``NULL`` for per-vif queue\n', '\n', '``tid``\n', ' the TID for this queue (unused for per-vif queue),\n', ' ``IEEE80211_NUM_TIDS`` for non-data (if enabled)\n', '\n', '``ac``\n', ' the AC for this queue\n', '\n', '``drv_priv``\n', ' driver private area, sized by hw->txq_data_size\n', '\n', '\n'] | :: struct ieee80211_txq { struct ieee80211_vif *vif; struct ieee80211_sta *sta; u8 tid; u8 ac; u8 drv_priv[0]; };
5182 | ieee80211_hw_flags | hardware flags | These flags are used to indicate hardware capabilities to the stack. Generally, flags here should have their meaning done in a way that the simplest hardware doesn't need setting any particular flags. There are some exceptions to this rule, however, so you are advised to review these flags carefully. |  |  | ``IEEE80211_HW_HAS_RATE_CONTROL`` The hardware or firmware includes rate control, and cannot be controlled by the stack. As such, no rate control algorithm should be instantiated, and the TX rate reported to userspace will be taken from the TX status instead of the rate control algorithm. Note that this requires that the driver implement a number of callbacks so it has the correct information, it needs to have the **set_rts_threshold** callback and must look at the BSS config **use_cts_prot** for G/N protection, **use_short_slot** for slot timing in 2.4 GHz and **use_short_preamble** for preambles for CCK frames. ``IEEE80211_HW_RX_INCLUDES_FCS`` Indicates that received frames passed to the stack include the FCS at the end. ``IEEE80211_HW_HOST_BROADCAST_PS_BUFFERING`` Some wireless LAN chipsets buffer broadcast/multicast frames for power saving stations in the hardware/firmware and others rely on the host system for such buffering. This option is used to configure the IEEE 802.11 upper layer to buffer broadcast and multicast frames when there are power saving stations so that the driver can fetch them with ieee80211_get_buffered_bc(). ``IEEE80211_HW_SIGNAL_UNSPEC`` Hardware can provide signal values but we don't know its units. We expect values between 0 and **max_signal**. If possible please provide dB or dBm instead. ``IEEE80211_HW_SIGNAL_DBM`` Hardware gives signal values in dBm, decibel difference from one milliwatt. This is the preferred method since it is standardized between different devices. **max_signal** does not need to be set. ``IEEE80211_HW_NEED_DTIM_BEFORE_ASSOC`` This device needs to get data from beacon before association (i.e. dtim_period). ``IEEE80211_HW_SPECTRUM_MGMT`` Hardware supports spectrum management defined in 802.11h Measurement, Channel Switch, Quieting, TPC ``IEEE80211_HW_AMPDU_AGGREGATION`` Hardware supports 11n A-MPDU aggregation. ``IEEE80211_HW_SUPPORTS_PS`` Hardware has power save support (i.e. can go to sleep). ``IEEE80211_HW_PS_NULLFUNC_STACK`` Hardware requires nullfunc frame handling in stack, implies stack support for dynamic PS. ``IEEE80211_HW_SUPPORTS_DYNAMIC_PS`` Hardware has support for dynamic PS. ``IEEE80211_HW_MFP_CAPABLE`` Hardware supports management frame protection (MFP, IEEE 802.11w). ``IEEE80211_HW_WANT_MONITOR_VIF`` The driver would like to be informed of a virtual monitor interface when monitor interfaces are the only active interfaces. ``IEEE80211_HW_NO_AUTO_VIF`` The driver would like for no wlanX to be created. It is expected user-space will create vifs as desired (and thus have them named as desired). ``IEEE80211_HW_SW_CRYPTO_CONTROL`` The driver wants to control which of the crypto algorithms can be done in software - so don't automatically try to fall back to it if hardware crypto fails, but do so only if the driver returns 1. This also forces the driver to advertise its supported cipher suites. ``IEEE80211_HW_SUPPORT_FAST_XMIT`` The driver/hardware supports fast-xmit, this currently requires only the ability to calculate the duration for frames. ``IEEE80211_HW_REPORTS_TX_ACK_STATUS`` Hardware can provide ack status reports of Tx frames to the stack. ``IEEE80211_HW_CONNECTION_MONITOR`` The hardware performs its own connection monitoring, including periodic keep-alives to the AP and probing the AP on beacon loss. ``IEEE80211_HW_QUEUE_CONTROL`` The driver wants to control per-interface queue mapping in order to use different queues (not just one per AC) for different virtual interfaces. See the doc section on HW queue control for more details. ``IEEE80211_HW_SUPPORTS_PER_STA_GTK`` The device's crypto engine supports per-station GTKs as used by IBSS RSN or during fast transition. If the device doesn't support per-station GTKs, but can be asked not to decrypt group addressed frames, then IBSS RSN support is still possible but software crypto will be used. Advertise the wiphy flag only in that case. ``IEEE80211_HW_AP_LINK_PS`` When operating in AP mode the device autonomously manages the PS status of connected stations. When this flag is set mac80211 will not trigger PS mode for connected stations based on the PM bit of incoming frames. Use ieee80211_start_ps()/ieee8021_end_ps() to manually configure the PS mode of connected stations. ``IEEE80211_HW_TX_AMPDU_SETUP_IN_HW`` The device handles TX A-MPDU session setup strictly in HW. mac80211 should not attempt to do this in software. ``IEEE80211_HW_SUPPORTS_RC_TABLE`` The driver supports using a rate selection table provided by the rate control algorithm. ``IEEE80211_HW_P2P_DEV_ADDR_FOR_INTF`` Use the P2P Device address for any P2P Interface. This will be honoured even if more than one interface is supported. ``IEEE80211_HW_TIMING_BEACON_ONLY`` Use sync timing from beacon frames only, to allow getting TBTT of a DTIM beacon. ``IEEE80211_HW_SUPPORTS_HT_CCK_RATES`` Hardware supports mixing HT/CCK rates and can cope with CCK rates in an aggregation session (e.g. by not using aggregation for such frames.) ``IEEE80211_HW_CHANCTX_STA_CSA`` Support 802.11h based channel-switch (CSA) for a single active channel while using channel contexts. When support is not enabled the default action is to disconnect when getting the CSA frame. ``IEEE80211_HW_SUPPORTS_CLONED_SKBS`` The driver will never modify the payload or tailroom of TX skbs without copying them first. ``IEEE80211_HW_SINGLE_SCAN_ON_ALL_BANDS`` The HW supports scanning on all bands in one command, mac80211 doesn't have to run separate scans per band. ``IEEE80211_HW_TDLS_WIDER_BW`` The device/driver supports wider bandwidth than then BSS bandwidth for a TDLS link on the base channel. ``IEEE80211_HW_SUPPORTS_AMSDU_IN_AMPDU`` The driver supports receiving A-MSDUs within A-MPDU. ``IEEE80211_HW_BEACON_TX_STATUS`` The device/driver provides TX status for sent beacons. ``IEEE80211_HW_NEEDS_UNIQUE_STA_ADDR`` Hardware (or driver) requires that each station has a unique address, i.e. each station entry can be identified by just its MAC address; this prevents, for example, the same station from connecting to two virtual AP interfaces at the same time. ``IEEE80211_HW_SUPPORTS_REORDERING_BUFFER`` Hardware (or driver) manages the reordering buffer internally, guaranteeing mac80211 receives frames in order and does not need to manage its own reorder buffer or BA session timeout. ``IEEE80211_HW_USES_RSS`` The device uses RSS and thus requires parallel RX, which implies using per-CPU station statistics. ``IEEE80211_HW_TX_AMSDU`` Hardware (or driver) supports software aggregated A-MSDU frames. Requires software tx queueing and fast-xmit support. When not using minstrel/minstrel_ht rate control, the driver must limit the maximum A-MSDU size based on the current tx rate by setting max_rc_amsdu_len in struct ieee80211_sta. ``IEEE80211_HW_TX_FRAG_LIST`` Hardware (or driver) supports sending frag_list skbs, needed for zero-copy software A-MSDU. ``IEEE80211_HW_REPORTS_LOW_ACK`` The driver (or firmware) reports low ack event by ieee80211_report_low_ack() based on its own algorithm. For such drivers, mac80211 packet loss mechanism will not be triggered and driver is completely depending on firmware event for station kickout. ``IEEE80211_HW_SUPPORTS_TX_FRAG`` Hardware does fragmentation by itself. The stack will not do fragmentation. The callback for **set_frag_threshold** should be set as well. ``IEEE80211_HW_SUPPORTS_TDLS_BUFFER_STA`` Hardware supports buffer STA on TDLS links. ``IEEE80211_HW_DEAUTH_NEED_MGD_TX_PREP`` The driver requires the mgd_prepare_tx() callback to be called before transmission of a deauthentication frame in case the association was completed but no beacon was heard. This is required in multi-channel scenarios, where the virtual interface might not be given air time for the transmission of the frame, as it is not synced with the AP/P2P GO yet, and thus the deauthentication frame might not be transmitted. ``IEEE80211_HW_DOESNT_SUPPORT_QOS_NDP`` The driver (or firmware) doesn't support QoS NDP for AP probing - that's most likely a driver bug. ``IEEE80211_HW_BUFF_MMPDU_TXQ`` use the TXQ for bufferable MMPDUs, this of course requires the driver to use TXQs to start with. ``IEEE80211_HW_SUPPORTS_VHT_EXT_NSS_BW`` (Hardware) rate control supports VHT extended NSS BW (dot11VHTExtendedNSSBWCapable). This flag will be set if the selected rate control algorithm sets ``RATE_CTRL_CAPA_VHT_EXT_NSS_BW`` but if the rate control is built-in then it must be set by the driver. See also the documentation for that flag. ``IEEE80211_HW_STA_MMPDU_TXQ`` use the extra non-TID per-station TXQ for all MMPDUs on station interfaces. This of course requires the driver to use TXQs to start with. ``IEEE80211_HW_TX_STATUS_NO_AMPDU_LEN`` Driver does not report accurate A-MPDU length in tx status information ``IEEE80211_HW_SUPPORTS_MULTI_BSSID`` Hardware supports multi BSSID ``IEEE80211_HW_SUPPORTS_ONLY_HE_MULTI_BSSID`` Hardware supports multi BSSID only for HE APs. Applies if **IEEE80211_HW_SUPPORTS_MULTI_BSSID** is set. ``IEEE80211_HW_AMPDU_KEYBORDER_SUPPORT`` The card and driver is only aggregating MPDUs with the same keyid, allowing mac80211 to keep Tx A-MPDU sessions active while rekeying with Extended Key ID. ``NUM_IEEE80211_HW_FLAGS`` number of hardware flags, used for sizing arrays
5183 | ieee80211_hw | hardware information and state | This structure contains the configuration and hardware information for an 802.11 PHY. | ['\n', '``conf``\n', " :c:type:`struct ieee80211_conf <ieee80211_conf>`, device configuration, don't use.\n", '\n', '``wiphy``\n', ' This points to the :c:type:`struct wiphy <wiphy>` allocated for this\n', ' 802.11 PHY. You must fill in the **perm_addr** and **dev**\n', ' members of this structure using SET_IEEE80211_DEV()\n', ' and SET_IEEE80211_PERM_ADDR(). Additionally, all supported\n', ' bands (with channels, bitrates) are registered here.\n', '\n', '``rate_control_algorithm``\n', ' rate control algorithm for this hardware.\n', ' If unset (NULL), the default algorithm will be used. Must be\n', ' set before calling ieee80211_register_hw().\n', '\n', '``priv``\n', ' pointer to private area that was allocated for driver use\n', ' along with this structure.\n', '\n', '``flags``\n', ' hardware flags, see :c:type:`enum ieee80211_hw_flags <ieee80211_hw_flags>`.\n', '\n', '``extra_tx_headroom``\n', ' headroom to reserve in each transmit skb\n', ' for use by the driver (e.g. for transmit headers.)\n', '\n', '``extra_beacon_tailroom``\n', ' tailroom to reserve in each beacon tx skb.\n', ' Can be used by drivers to add extra IEs.\n', '\n', '``vif_data_size``\n', ' size (in bytes) of the drv_priv data area\n', ' within :c:type:`struct ieee80211_vif <ieee80211_vif>`.\n', '\n', '``sta_data_size``\n', ' size (in bytes) of the drv_priv data area\n', ' within :c:type:`struct ieee80211_sta <ieee80211_sta>`.\n', '\n', '``chanctx_data_size``\n', ' size (in bytes) of the drv_priv data area\n', ' within :c:type:`struct ieee80211_chanctx_conf <ieee80211_chanctx_conf>`.\n', '\n', '``txq_data_size``\n', ' size (in bytes) of the drv_priv data area\n', ' within **struct** ieee80211_txq.\n', '\n', '``queues``\n', ' number of available hardware transmit queues for\n', ' data packets. WMM/QoS requires at least four, these\n', ' queues need to have configurable access parameters.\n', '\n', '``max_listen_interval``\n', ' max listen interval in units of beacon interval\n', ' that HW supports\n', '\n', '``max_signal``\n', ' Maximum value for signal (rssi) in RX information, used\n', ' only when **IEEE80211_HW_SIGNAL_UNSPEC** or **IEEE80211_HW_SIGNAL_DB**\n', '\n', '``max_rates``\n', ' maximum number of alternate rate retry stages the hw\n', ' can handle.\n', '\n', '``max_report_rates``\n', ' maximum number of alternate rate retry stages\n', ' the hw can report back.\n', '\n', '``max_rate_tries``\n', ' maximum number of tries for each stage\n', '\n', '``max_rx_aggregation_subframes``\n', ' maximum buffer size (number of\n', ' sub-frames) to be used for A-MPDU block ack receiver\n', ' aggregation.\n', ' This is only relevant if the device has restrictions on the\n', ' number of subframes, if it relies on mac80211 to do reordering\n', " it shouldn't be set.\n", '\n', '``max_tx_aggregation_subframes``\n', ' maximum number of subframes in an\n', " aggregate an HT/HE device will transmit. In HT AddBA we'll\n", ' advertise a constant value of 64 as some older APs crash if\n', ' the window size is smaller (an example is LinkSys WRT120N\n', ' with FW v1.0.07 build 002 Jun 18 2012).\n', ' For AddBA to HE capable peers this value will be used.\n', '\n', '``max_tx_fragments``\n', ' maximum number of tx buffers per (A)-MSDU, sum\n', ' of 1 + skb_shinfo(skb)->nr_frags for each skb in the frag_list.\n', '\n', '``offchannel_tx_hw_queue``\n', ' HW queue ID to use for offchannel TX\n', ' (if ``IEEE80211_HW_QUEUE_CONTROL`` is set)\n', '\n', '``radiotap_mcs_details``\n', ' lists which MCS information can the HW\n', " reports, by default it is set to _MCS, _GI and _BW but doesn't\n", ' include _FMT. Use ``IEEE80211_RADIOTAP_MCS_HAVE_``\\* values, only\n', ' adding _BW is supported today.\n', '\n', '``radiotap_vht_details``\n', ' lists which VHT MCS information the HW reports,\n', ' the default is _GI ¦ _BANDWIDTH.\n', ' Use the ``IEEE80211_RADIOTAP_VHT_KNOWN_``\\* values.\n', '\n', '``radiotap_timestamp``\n', ' Information for the radiotap timestamp field; if the\n', ' **units_pos** member is set to a non-negative value then the timestamp\n', ' field will be added and populated from the :c:type:`struct ieee80211_rx_status <ieee80211_rx_status>`\n', ' device_timestamp.\n', '\n', '``radiotap_timestamp.units_pos``\n', ' Must be set to a combination of a\n', ' IEEE80211_RADIOTAP_TIMESTAMP_UNIT_* and a\n', ' IEEE80211_RADIOTAP_TIMESTAMP_SPOS_* value.\n', '\n', '``radiotap_timestamp.accuracy``\n', ' If non-negative, fills the accuracy in the\n', ' radiotap field and the accuracy known flag will be set.\n', '\n', '``netdev_features``\n', ' netdev features to be set in each netdev created\n', ' from this HW. Note that not all features are usable with mac80211,\n', ' other features will be rejected during HW registration.\n', '\n', '``uapsd_queues``\n', ' This bitmap is included in (re)association frame to indicate\n', ' for each access category if it is uAPSD trigger-enabled and delivery-\n', ' enabled. Use IEEE80211_WMM_IE_STA_QOSINFO_AC_* to set this bitmap.\n', " Each bit corresponds to different AC. Value '1' in specific bit means\n", " that corresponding AC is both trigger- and delivery-enabled. '0' means\n", ' neither enabled.\n', '\n', '``uapsd_max_sp_len``\n', ' maximum number of total buffered frames the WMM AP may\n', ' deliver to a WMM STA during any Service Period triggered by the WMM STA.\n', ' Use IEEE80211_WMM_IE_STA_QOSINFO_SP_* for correct values.\n', '\n', '``n_cipher_schemes``\n', ' a size of an array of cipher schemes definitions.\n', '\n', '``cipher_schemes``\n', ' a pointer to an array of cipher scheme definitions\n', ' supported by HW.\n', '\n', '``max_nan_de_entries``\n', ' maximum number of NAN DE functions supported by the\n', ' device.\n', '\n', '``tx_sk_pacing_shift``\n', ' Pacing shift to set on TCP sockets when frames from\n', ' them are encountered. The default should typically not be changed,\n', ' unless the driver has good reasons for needing more buffers.\n', '\n', '``weight_multiplier``\n', ' Driver specific airtime weight multiplier used while\n', ' refilling deficit of each TXQ.\n', '\n', '``max_mtu``\n', ' the max mtu could be set.\n', '\n', '\n'] | :: struct ieee80211_hw { struct ieee80211_conf conf; struct wiphy *wiphy; const char *rate_control_algorithm; void *priv; unsigned long flags[BITS_TO_LONGS(NUM_IEEE80211_HW_FLAGS)]; unsigned int extra_tx_headroom; unsigned int extra_beacon_tailroom; int vif_data_size; int sta_data_size; int chanctx_data_size; int txq_data_size; u16 queues; u16 max_listen_interval; s8 max_signal; u8 max_rates; u8 max_report_rates; u8 max_rate_tries; u16 max_rx_aggregation_subframes; u16 max_tx_aggregation_subframes; u8 max_tx_fragments; u8 offchannel_tx_hw_queue; u8 radiotap_mcs_details; u16 radiotap_vht_details; struct { int units_pos; s16 accuracy; } radiotap_timestamp; netdev_features_t netdev_features; u8 uapsd_queues; u8 uapsd_max_sp_len; u8 n_cipher_schemes; const struct ieee80211_cipher_scheme *cipher_schemes; u8 max_nan_de_entries; u8 tx_sk_pacing_shift; u8 weight_multiplier; u32 max_mtu; };
5184 | ieee80211_scan_request | hw scan request |  | ['\n', '``ies``\n', ' pointers different parts of IEs (in req.ie)\n', '\n', '``req``\n', ' cfg80211 request.\n', '\n', '\n', '\n', '\n'] | :: struct ieee80211_scan_request { struct ieee80211_scan_ies ies; struct cfg80211_scan_request req; };
5185 | ieee80211_tdls_ch_sw_params | TDLS channel switch parameters |  | ['\n', '``sta``\n', ' peer this TDLS channel-switch request/response came from\n', '\n', '``chandef``\n', ' channel referenced in a TDLS channel-switch request\n', '\n', '``action_code``\n', ' see :c:type:`enum ieee80211_tdls_actioncode <ieee80211_tdls_actioncode>`\n', '\n', '``status``\n', ' channel-switch response status\n', '\n', '``timestamp``\n', ' time at which the frame was received\n', '\n', '``switch_time``\n', ' switch-timing parameter received in the frame\n', '\n', '``switch_timeout``\n', ' switch-timing parameter received in the frame\n', '\n', '``tmpl_skb``\n', ' TDLS switch-channel response template\n', '\n', '``ch_sw_tm_ie``\n', ' offset of the channel-switch timing IE inside **tmpl_skb**\n', '\n', '\n'] | :: struct ieee80211_tdls_ch_sw_params { struct ieee80211_sta *sta; struct cfg80211_chan_def *chandef; u8 action_code; u32 status; u32 timestamp; u16 switch_time; u16 switch_timeout; struct sk_buff *tmpl_skb; u32 ch_sw_tm_ie; };
5186 | ieee80211_filter_flags | hardware filter flags | These flags determine what the filter in hardware should be programmed to let through and what should not be passed to the stack. It is always safe to pass more frames than requested, but this has negative impact on power consumption. |  |  | ``FIF_ALLMULTI`` pass all multicast frames, this is used if requested by the user or if the hardware is not capable of filtering by multicast address. ``FIF_FCSFAIL`` pass frames with failed FCS (but you need to set the ``RX_FLAG_FAILED_FCS_CRC`` for them) ``FIF_PLCPFAIL`` pass frames with failed PLCP CRC (but you need to set the ``RX_FLAG_FAILED_PLCP_CRC`` for them ``FIF_BCN_PRBRESP_PROMISC`` This flag is set during scanning to indicate to the hardware that it should not filter beacons or probe responses by BSSID. Filtering them can greatly reduce the amount of processing mac80211 needs to do and the amount of CPU wakeups, so you should honour this flag if possible. ``FIF_CONTROL`` pass control frames (except for PS Poll) addressed to this station ``FIF_OTHER_BSS`` pass frames destined to other BSSes ``FIF_PSPOLL`` pass PS Poll frames ``FIF_PROBE_REQ`` pass probe request frames
5187 | ieee80211_ampdu_mlme_action | A-MPDU actions | These flags are used with the ampdu_action() callback in :c:type:`struct ieee80211_ops <ieee80211_ops>` to indicate which action is needed. Note that drivers MUST be able to deal with a TX aggregation session being stopped even before they OK'ed starting it by calling ieee80211_start_tx_ba_cb_irqsafe, because the peer might receive the addBA frame and send a delBA right away! |  |  | ``IEEE80211_AMPDU_RX_START`` start RX aggregation ``IEEE80211_AMPDU_RX_STOP`` stop RX aggregation ``IEEE80211_AMPDU_TX_START`` start TX aggregation ``IEEE80211_AMPDU_TX_STOP_CONT`` stop TX aggregation but continue transmitting queued packets, now unaggregated. After all packets are transmitted the driver has to call ieee80211_stop_tx_ba_cb_irqsafe(). ``IEEE80211_AMPDU_TX_STOP_FLUSH`` stop TX aggregation and flush all packets, called when the station is removed. There's no need or reason to call ieee80211_stop_tx_ba_cb_irqsafe() in this case as mac80211 assumes the session is gone and removes the station. ``IEEE80211_AMPDU_TX_STOP_FLUSH_CONT`` called when TX aggregation is stopped but the driver hasn't called ieee80211_stop_tx_ba_cb_irqsafe() yet and now the connection is dropped and the station will be removed. Drivers should clean up and drop remaining packets when this is called. ``IEEE80211_AMPDU_TX_OPERATIONAL`` TX aggregation has become operational
5188 | ieee80211_ampdu_params | AMPDU action parameters |  | ['\n', '``action``\n', ' the ampdu action, value from ``ieee80211_ampdu_mlme_action``.\n', '\n', '``sta``\n', ' peer of this AMPDU session\n', '\n', '``tid``\n', ' tid of the BA session\n', '\n', '``ssn``\n', ' start sequence number of the session. TX/RX_STOP can pass 0. When\n', ' action is set to ``IEEE80211_AMPDU_RX_START`` the driver passes back the\n', ' actual ssn value used to start the session and writes the value here.\n', '\n', '``buf_size``\n', ' reorder buffer size (number of subframes). Valid only when the\n', ' action is set to ``IEEE80211_AMPDU_RX_START`` or\n', ' ``IEEE80211_AMPDU_TX_OPERATIONAL``\n', '\n', '``amsdu``\n', " indicates the peer's ability to receive A-MSDU within A-MPDU.\n", ' valid when the action is set to ``IEEE80211_AMPDU_TX_OPERATIONAL``\n', '\n', '``timeout``\n', ' BA session timeout. Valid only when the action is set to\n', ' ``IEEE80211_AMPDU_RX_START``\n', '\n', '\n', '\n', '\n'] | :: struct ieee80211_ampdu_params { enum ieee80211_ampdu_mlme_action action; struct ieee80211_sta *sta; u16 tid; u16 ssn; u16 buf_size; bool amsdu; u16 timeout; };
5189 | ieee80211_frame_release_type | frame release reason |  |  |  | ``IEEE80211_FRAME_RELEASE_PSPOLL`` frame released for PS-Poll ``IEEE80211_FRAME_RELEASE_UAPSD`` frame(s) released due to frame received on trigger-enabled AC
5190 | ieee80211_rate_control_changed | flags to indicate what changed |  |  |  | ``IEEE80211_RC_BW_CHANGED`` The bandwidth that can be used to transmit to this station changed. The actual bandwidth is in the station information -- for HT20/40 the IEEE80211_HT_CAP_SUP_WIDTH_20_40 flag changes, for HT and VHT the bandwidth field changes. ``IEEE80211_RC_SMPS_CHANGED`` The SMPS state of the station changed. ``IEEE80211_RC_SUPP_RATES_CHANGED`` The supported rate set of this peer changed (in IBSS mode) due to discovering more information about the peer. ``IEEE80211_RC_NSS_CHANGED`` N_SS (number of spatial streams) was changed by the peer
5191 | ieee80211_roc_type | remain on channel type | With the support for multi channel contexts and multi channel operations, remain on channel operations might be limited/deferred/aborted by other flows/operations which have higher priority (and vise versa). Specifying the ROC type can be used by devices to prioritize the ROC operations compared to other operations/flows. |  |  | ``IEEE80211_ROC_TYPE_NORMAL`` There are no special requirements for this ROC. ``IEEE80211_ROC_TYPE_MGMT_TX`` The remain on channel request is required for sending managment frames offchannel.
5192 | ieee80211_reconfig_type | reconfig type | This enum is used by the reconfig_complete() callback to indicate what reconfiguration type was completed. |  |  | ``IEEE80211_RECONFIG_TYPE_RESTART`` hw restart type (also due to resume() callback returning 1) ``IEEE80211_RECONFIG_TYPE_SUSPEND`` suspend type (regardless of wowlan configuration)
5193 | ieee80211_ops | callbacks from mac80211 to the driver | This structure contains various callbacks that the driver may handle or, in some cases, must handle, for example to configure the hardware to a new channel or to transmit a frame. | ['\n', '``tx``\n', ' Handler that 802.11 module calls for each transmitted frame.\n', ' skb contains the buffer starting from the IEEE 802.11 header.\n', ' The low-level driver should send the frame out based on\n', ' configuration in the TX control data. This handler should,\n', ' preferably, never fail and stop queues appropriately.\n', ' Must be atomic.\n', '\n', '``start``\n', ' Called before the first netdevice attached to the hardware\n', ' is enabled. This should turn on the hardware and must turn on\n', ' frame reception (for possibly enabled monitor interfaces.)\n', ' Returns negative error codes, these may be seen in userspace,\n', ' or zero.\n', ' When the device is started it should not have a MAC address\n', ' to avoid acknowledging frames before a non-monitor device\n', ' is added.\n', ' Must be implemented and can sleep.\n', '\n', '``stop``\n', ' Called after last netdevice attached to the hardware\n', ' is disabled. This should turn off the hardware (at least\n', ' it must turn off frame reception.)\n', ' May be called right after add_interface if that rejects\n', ' an interface. If you added any work onto the mac80211 workqueue\n', ' you should ensure to cancel it on this callback.\n', ' Must be implemented and can sleep.\n', '\n', '``suspend``\n', ' Suspend the device; mac80211 itself will quiesce before and\n', ' stop transmitting and doing any other configuration, and then\n', ' ask the device to suspend. This is only invoked when WoWLAN is\n', ' configured, otherwise the device is deconfigured completely and\n', ' reconfigured at resume time.\n', ' The driver may also impose special conditions under which it\n', ' wants to use the "normal" suspend (deconfigure), say if it only\n', ' supports WoWLAN when the device is associated. In this case, it\n', ' must return 1 from this function.\n', '\n', '``resume``\n', ' If WoWLAN was configured, this indicates that mac80211 is\n', ' now resuming its operation, after this the device must be fully\n', ' functional again. If this returns an error, the only way out is\n', ' to also unregister the device. If it returns 1, then mac80211\n', ' will also go through the regular complete restart on resume.\n', '\n', '``set_wakeup``\n', ' Enable or disable wakeup when WoWLAN configuration is\n', ' modified. The reason is that device_set_wakeup_enable() is\n', ' supposed to be called when the configuration changes, not only\n', ' in suspend().\n', '\n', '``add_interface``\n', ' Called when a netdevice attached to the hardware is\n', ' enabled. Because it is not called for monitor mode devices, **start**\n', ' and **stop** must be implemented.\n', ' The driver should perform any initialization it needs before\n', ' the device can be enabled. The initial configuration for the\n', ' interface is given in the conf parameter.\n', ' The callback may refuse to add an interface by returning a\n', ' negative error code (which will be seen in userspace.)\n', ' Must be implemented and can sleep.\n', '\n', '``change_interface``\n', ' Called when a netdevice changes type. This callback\n', ' is optional, but only if it is supported can interface types be\n', ' switched while the interface is UP. The callback may sleep.\n', ' Note that while an interface is being switched, it will not be\n', ' found by the interface iteration callbacks.\n', '\n', '``remove_interface``\n', ' Notifies a driver that an interface is going down.\n', ' The **stop** callback is called after this if it is the last interface\n', ' and no monitor interfaces are present.\n', ' When all interfaces are removed, the MAC address in the hardware\n', ' must be cleared so the device no longer acknowledges packets,\n', ' the mac_addr member of the conf structure is, however, set to the\n', ' MAC address of the device going away.\n', ' Hence, this callback must be implemented. It can sleep.\n', '\n', '``config``\n', ' Handler for configuration requests. IEEE 802.11 code calls this\n', ' function to change hardware configuration, e.g., channel.\n', ' This function should never fail but returns a negative error code\n', ' if it does. The callback can sleep.\n', '\n', '``bss_info_changed``\n', ' Handler for configuration requests related to BSS\n', " parameters that may vary during BSS's lifespan, and may affect low\n", ' level driver (e.g. assoc/disassoc status, erp parameters).\n', ' This function should not be used if no BSS has been set, unless\n', ' for association indication. The **changed** parameter indicates which\n', ' of the bss parameters has changed when a call is made. The callback\n', ' can sleep.\n', '\n', '``start_ap``\n', ' Start operation on the AP interface, this is called after all the\n', ' information in bss_conf is set and beacon can be retrieved. A channel\n', ' context is bound before this is called. Note that if the driver uses\n', " software scan or ROC, this (and **stop_ap**) isn't called when the AP is\n", ' just "paused" for scanning/ROC, which is indicated by the beacon being\n', ' disabled/enabled via **bss_info_changed**.\n', '\n', '``stop_ap``\n', ' Stop operation on the AP interface.\n', '\n', '``prepare_multicast``\n', ' Prepare for multicast filter configuration.\n', ' This callback is optional, and its return value is passed\n', ' to configure_filter(). This callback must be atomic.\n', '\n', '``configure_filter``\n', " Configure the device's RX filter.\n", ' See the section "Frame filtering" for more information.\n', ' This callback must be implemented and can sleep.\n', '\n', '``config_iface_filter``\n', " Configure the interface's RX filter.\n", ' This callback is optional and is used to configure which frames\n', ' should be passed to mac80211. The filter_flags is the combination\n', ' of FIF_* flags. The changed_flags is a bit mask that indicates\n', ' which flags are changed.\n', ' This callback can sleep.\n', '\n', '``set_tim``\n', ' Set TIM bit. mac80211 calls this function when a TIM bit\n', ' must be set or cleared for a given STA. Must be atomic.\n', '\n', '``set_key``\n', ' See the section "Hardware crypto acceleration"\n', ' This callback is only called between add_interface and\n', ' remove_interface calls, i.e. while the given virtual interface\n', ' is enabled.\n', " Returns a negative error code if the key can't be added.\n", ' The callback can sleep.\n', '\n', '``update_tkip_key``\n', ' See the section "Hardware crypto acceleration"\n', ' This callback will be called in the context of Rx. Called for drivers\n', ' which set IEEE80211_KEY_FLAG_TKIP_REQ_RX_P1_KEY.\n', ' The callback must be atomic.\n', '\n', '``set_rekey_data``\n', ' If the device supports GTK rekeying, for example while the\n', ' host is suspended, it can assign this callback to retrieve the data\n', ' necessary to do GTK rekeying, this is the KEK, KCK and replay counter.\n', ' After rekeying was done it should (for example during resume) notify\n', ' userspace of the new replay counter using ieee80211_gtk_rekey_notify().\n', '\n', '``set_default_unicast_key``\n', ' Set the default (unicast) key index, useful for\n', ' WEP when the device sends data packets autonomously, e.g. for ARP\n', ' offloading. The index can be 0-3, or -1 for unsetting it.\n', '\n', '``hw_scan``\n', ' Ask the hardware to service the scan request, no need to start\n', ' the scan state machine in stack. The scan must honour the channel\n', " configuration done by the regulatory agent in the wiphy's\n", ' registered bands. The hardware (or the driver) needs to make sure\n', ' that power save is disabled.\n', ' The **req** ie/ie_len members are rewritten by mac80211 to contain the\n', ' entire IEs after the SSID, so that drivers need not look at these\n', ' at all but just send them after the SSID -- mac80211 includes the\n', ' (extended) supported rates and HT information (where applicable).\n', ' When the scan finishes, ieee80211_scan_completed() must be called;\n', ' note that it also must be called when the scan cannot finish due to\n', ' any error unless this callback returned a negative error code.\n', ' This callback is also allowed to return the special return value 1,\n', " this indicates that hardware scan isn't desirable right now and a\n", ' software scan should be done instead. A driver wishing to use this\n', " capability must ensure its (hardware) scan capabilities aren't\n", " advertised as more capable than mac80211's software scan is.\n", ' The callback can sleep.\n', '\n', '``cancel_hw_scan``\n', ' Ask the low-level tp cancel the active hw scan.\n', ' The driver should ask the hardware to cancel the scan (if possible),\n', ' but the scan will be completed only after the driver will call\n', ' ieee80211_scan_completed().\n', ' This callback is needed for wowlan, to prevent enqueueing a new\n', ' scan_work after the low-level driver was already suspended.\n', ' The callback can sleep.\n', '\n', '``sched_scan_start``\n', ' Ask the hardware to start scanning repeatedly at\n', ' specific intervals. The driver must call the\n', ' ieee80211_sched_scan_results() function whenever it finds results.\n', ' This process will continue until sched_scan_stop is called.\n', '\n', '``sched_scan_stop``\n', ' Tell the hardware to stop an ongoing scheduled scan.\n', ' In this case, ieee80211_sched_scan_stopped() must not be called.\n', '\n', '``sw_scan_start``\n', ' Notifier function that is called just before a software scan\n', " is started. Can be NULL, if the driver doesn't need this notification.\n", ' The mac_addr parameter allows supporting NL80211_SCAN_FLAG_RANDOM_ADDR,\n', ' the driver may set the NL80211_FEATURE_SCAN_RANDOM_MAC_ADDR flag if it\n', ' can use this parameter. The callback can sleep.\n', '\n', '``sw_scan_complete``\n', ' Notifier function that is called just after a\n', " software scan finished. Can be NULL, if the driver doesn't need\n", ' this notification.\n', ' The callback can sleep.\n', '\n', '``get_stats``\n', ' Return low-level statistics.\n', ' Returns zero if statistics are available.\n', ' The callback can sleep.\n', '\n', '``get_key_seq``\n', ' If your device implements encryption in hardware and does\n', ' IV/PN assignment then this callback should be provided to read the\n', ' IV/PN for the given key from hardware.\n', ' The callback must be atomic.\n', '\n', '``set_frag_threshold``\n', ' Configuration of fragmentation threshold. Assign this\n', ' if the device does fragmentation by itself. Note that to prevent the\n', ' stack from doing fragmentation IEEE80211_HW_SUPPORTS_TX_FRAG\n', ' should be set as well.\n', ' The callback can sleep.\n', '\n', '``set_rts_threshold``\n', ' Configuration of RTS threshold (if device needs it)\n', ' The callback can sleep.\n', '\n', '``sta_add``\n', ' Notifies low level driver about addition of an associated station,\n', ' AP, IBSS/WDS/mesh peer etc. This callback can sleep.\n', '\n', '``sta_remove``\n', ' Notifies low level driver about removal of an associated\n', ' station, AP, IBSS/WDS/mesh peer etc. Note that after the callback\n', " returns it isn't safe to use the pointer, not even RCU protected;\n", ' no RCU grace period is guaranteed between returning here and freeing\n', ' the station. See **sta_pre_rcu_remove** if needed.\n', ' This callback can sleep.\n', '\n', '``sta_add_debugfs``\n', ' Drivers can use this callback to add debugfs files\n', " when a station is added to mac80211's station list. This callback\n", ' should be within a CONFIG_MAC80211_DEBUGFS conditional. This\n', ' callback can sleep.\n', '\n', '``sta_notify``\n', ' Notifies low level driver about power state transition of an\n', ' associated station, AP, IBSS/WDS/mesh peer etc. For a VIF operating\n', ' in AP mode, this callback will not be called when the flag\n', ' ``IEEE80211_HW_AP_LINK_PS`` is set. Must be atomic.\n', '\n', '``sta_state``\n', ' Notifies low level driver about state transition of a\n', ' station (which can be the AP, a client, IBSS/WDS/mesh peer etc.)\n', ' This callback is mutually exclusive with **sta_add**/**sta_remove**.\n', ' It must not fail for down transitions but may fail for transitions\n', ' up the list of states. Also note that after the callback returns it\n', " isn't safe to use the pointer, not even RCU protected - no RCU grace\n", ' period is guaranteed between returning here and freeing the station.\n', ' See **sta_pre_rcu_remove** if needed.\n', ' The callback can sleep.\n', '\n', '``sta_pre_rcu_remove``\n', ' Notify driver about station removal before RCU\n', ' synchronisation. This is useful if a driver needs to have station\n', ' pointers protected using RCU, it can then use this call to clear\n', ' the pointers instead of waiting for an RCU grace period to elapse\n', ' in **sta_state**.\n', ' The callback can sleep.\n', '\n', '``sta_rc_update``\n', ' Notifies the driver of changes to the bitrates that can be\n', ' used to transmit to the station. The changes are advertised with bits\n', ' from :c:type:`enum ieee80211_rate_control_changed <ieee80211_rate_control_changed>` and the values are reflected\n', ' in the station data. This callback should only be used when the driver\n', ' uses hardware rate control (``IEEE80211_HW_HAS_RATE_CONTROL``) since\n', ' otherwise the rate control algorithm is notified directly.\n', ' Must be atomic.\n', '\n', '``sta_rate_tbl_update``\n', ' Notifies the driver that the rate table changed. This\n', ' is only used if the configured rate control algorithm actually uses\n', ' the new rate table API, and is therefore optional. Must be atomic.\n', '\n', '``sta_statistics``\n', ' Get statistics for this station. For example with beacon\n', ' filtering, the statistics kept by mac80211 might not be accurate, so\n', ' let the driver pre-fill the statistics. The driver can fill most of\n', ' the values (indicating which by setting the filled bitmap), but not\n', ' all of them make sense - see the source for which ones are possible.\n', " Statistics that the driver doesn't fill will be filled by mac80211.\n", ' The callback can sleep.\n', '\n', '``conf_tx``\n', ' Configure TX queue parameters (EDCF (aifs, cw_min, cw_max),\n', ' bursting) for a hardware TX queue.\n', ' Returns a negative error code on failure.\n', ' The callback can sleep.\n', '\n', '``get_tsf``\n', ' Get the current TSF timer value from firmware/hardware. Currently,\n', ' this is only used for IBSS mode BSSID merging and debugging. Is not a\n', ' required function.\n', ' The callback can sleep.\n', '\n', '``set_tsf``\n', ' Set the TSF timer to the specified value in the firmware/hardware.\n', ' Currently, this is only used for IBSS mode debugging. Is not a\n', ' required function.\n', ' The callback can sleep.\n', '\n', '``offset_tsf``\n', ' Offset the TSF timer by the specified value in the\n', ' firmware/hardware. Preferred to set_tsf as it avoids delay between\n', ' calling set_tsf() and hardware getting programmed, which will show up\n', ' as TSF delay. Is not a required function.\n', ' The callback can sleep.\n', '\n', '``reset_tsf``\n', ' Reset the TSF timer and allow firmware/hardware to synchronize\n', ' with other STAs in the IBSS. This is only used in IBSS mode. This\n', ' function is optional if the firmware/hardware takes full care of\n', ' TSF synchronization.\n', ' The callback can sleep.\n', '\n', '``tx_last_beacon``\n', ' Determine whether the last IBSS beacon was sent by us.\n', ' This is needed only for IBSS mode and the result of this function is\n', ' used to determine whether to reply to Probe Requests.\n', ' Returns non-zero if this device sent the last beacon.\n', ' The callback can sleep.\n', '\n', '``ampdu_action``\n', ' Perform a certain A-MPDU action.\n', ' The RA/TID combination determines the destination and TID we want\n', ' the ampdu action to be performed for. The action is defined through\n', ' ieee80211_ampdu_mlme_action.\n', ' When the action is set to ``IEEE80211_AMPDU_TX_OPERATIONAL`` the driver\n', ' may neither send aggregates containing more subframes than **buf_size**\n', ' nor send aggregates in a way that lost frames would exceed the\n', ' buffer size. If just limiting the aggregate size, this would be\n', ' possible with a buf_size of 8:\n', ' \n', ' - ``TX: 1.....7``\n', ' - ``RX: 2....7`` (lost frame #1)\n', ' - ``TX: 8..1...``\n', ' \n', ' which is invalid since #1 was now re-transmitted well past the\n', ' buffer size of 8. Correct ways to retransmit #1 would be:\n', ' \n', ' - ``TX: 1 or``\n', ' - ``TX: 18 or``\n', ' - ``TX: 81``\n', ' \n', ' Even ``189`` would be wrong since 1 could be lost again.\n', ' \n', ' Returns a negative error code on failure.\n', ' The callback can sleep.\n', '\n', '``get_survey``\n', ' Return per-channel survey information\n', '\n', '``rfkill_poll``\n', ' Poll rfkill hardware state. If you need this, you also\n', ' need to set wiphy->rfkill_poll to ``true`` before registration,\n', ' and need to call wiphy_rfkill_set_hw_state() in the callback.\n', ' The callback can sleep.\n', '\n', '``set_coverage_class``\n', ' Set slot time for given coverage class as specified\n', ' in IEEE 802.11-2007 section 17.3.8.6 and modify ACK timeout\n', ' accordingly; coverage class equals to -1 to enable ACK timeout\n', ' estimation algorithm (dynack). To disable dynack set valid value for\n', ' coverage class. This callback is not required and may sleep.\n', '\n', '``testmode_cmd``\n', ' Implement a cfg80211 test mode command. The passed **vif** may\n', ' be ``NULL``. The callback can sleep.\n', '\n', '``testmode_dump``\n', ' Implement a cfg80211 test mode dump. The callback can sleep.\n', '\n', '``flush``\n', ' Flush all pending frames from the hardware queue, making sure\n', ' that the hardware queues are empty. The **queues** parameter is a bitmap\n', ' of queues to flush, which is useful if different virtual interfaces\n', ' use different hardware queues; it may also indicate all queues.\n', ' If the parameter **drop** is set to ``true``, pending frames may be dropped.\n', ' Note that vif can be NULL.\n', ' The callback can sleep.\n', '\n', '``channel_switch``\n', ' Drivers that need (or want) to offload the channel\n', ' switch operation for CSAs received from the AP may implement this\n', ' callback. They must then call ieee80211_chswitch_done() to indicate\n', ' completion of the channel switch.\n', '\n', '``set_antenna``\n', ' Set antenna configuration (tx_ant, rx_ant) on the device.\n', ' Parameters are bitmaps of allowed antennas to use for TX/RX. Drivers may\n', ' reject TX/RX mask combinations they cannot support by returning -EINVAL\n', ' (also see nl80211.h **NL80211_ATTR_WIPHY_ANTENNA_TX**).\n', '\n', '``get_antenna``\n', ' Get current antenna configuration from device (tx_ant, rx_ant).\n', '\n', '``remain_on_channel``\n', ' Starts an off-channel period on the given channel, must\n', ' call back to ieee80211_ready_on_channel() when on that channel. Note\n', ' that normal channel traffic is not stopped as this is intended for hw\n', ' offload. Frames to transmit on the off-channel channel are transmitted\n', ' normally except for the ``IEEE80211_TX_CTL_TX_OFFCHAN`` flag. When the\n', ' duration (which will always be non-zero) expires, the driver must call\n', ' ieee80211_remain_on_channel_expired().\n', ' Note that this callback may be called while the device is in IDLE and\n', ' must be accepted in this case.\n', ' This callback may sleep.\n', '\n', '``cancel_remain_on_channel``\n', ' Requests that an ongoing off-channel period is\n', ' aborted before it expires. This callback may sleep.\n', '\n', '``set_ringparam``\n', ' Set tx and rx ring sizes.\n', '\n', '``get_ringparam``\n', ' Get tx and rx ring current and maximum sizes.\n', '\n', '``tx_frames_pending``\n', ' Check if there is any pending frame in the hardware\n', ' queues before entering power save.\n', '\n', '``set_bitrate_mask``\n', ' Set a mask of rates to be used for rate control selection\n', ' when transmitting a frame. Currently only legacy rates are handled.\n', ' The callback can sleep.\n', '\n', '``event_callback``\n', ' Notify driver about any event in mac80211. See\n', ' :c:type:`enum ieee80211_event_type <ieee80211_event_type>` for the different types.\n', ' The callback must be atomic.\n', '\n', '``allow_buffered_frames``\n', ' Prepare device to allow the given number of frames\n', ' to go out to the given station. The frames will be sent by mac80211\n', ' via the usual TX path after this call. The TX information for frames\n', ' released will also have the ``IEEE80211_TX_CTL_NO_PS_BUFFER`` flag set\n', ' and the last one will also have ``IEEE80211_TX_STATUS_EOSP`` set. In case\n', ' frames from multiple TIDs are released and the driver might reorder\n', ' them between the TIDs, it must set the ``IEEE80211_TX_STATUS_EOSP`` flag\n', ' on the last frame and clear it on all others and also handle the EOSP\n', ' bit in the QoS header correctly. Alternatively, it can also call the\n', ' ieee80211_sta_eosp() function.\n', ' The **tids** parameter is a bitmap and tells the driver which TIDs the\n', ' frames will be on; it will at most have two bits set.\n', ' This callback must be atomic.\n', '\n', '``release_buffered_frames``\n', ' Release buffered frames according to the given\n', ' parameters. In the case where the driver buffers some frames for\n', ' sleeping stations mac80211 will use this callback to tell the driver\n', ' to release some frames, either for PS-poll or uAPSD.\n', ' Note that if the **more_data** parameter is ``false`` the driver must check\n', ' if there are more frames on the given TIDs, and if there are more than\n', ' the frames being released then it must still set the more-data bit in\n', ' the frame. If the **more_data** parameter is ``true``, then of course the\n', ' more-data bit must always be set.\n', ' The **tids** parameter tells the driver which TIDs to release frames\n', ' from, for PS-poll it will always have only a single bit set.\n', ' In the case this is used for a PS-poll initiated release, the\n', ' **num_frames** parameter will always be 1 so code can be shared. In\n', ' this case the driver must also set ``IEEE80211_TX_STATUS_EOSP`` flag\n', ' on the TX status (and must report TX status) so that the PS-poll\n', ' period is properly ended. This is used to avoid sending multiple\n', ' responses for a retried PS-poll frame.\n', ' In the case this is used for uAPSD, the **num_frames** parameter may be\n', ' bigger than one, but the driver may send fewer frames (it must send\n', ' at least one, however). In this case it is also responsible for\n', ' setting the EOSP flag in the QoS header of the frames. Also, when the\n', ' service period ends, the driver must set ``IEEE80211_TX_STATUS_EOSP``\n', ' on the last frame in the SP. Alternatively, it may call the function\n', ' ieee80211_sta_eosp() to inform mac80211 of the end of the SP.\n', ' This callback must be atomic.\n', '\n', '``get_et_sset_count``\n', ' Ethtool API to get string-set count.\n', '\n', '``get_et_stats``\n', ' Ethtool API to get a set of u64 stats.\n', '\n', '``get_et_strings``\n', ' Ethtool API to get a set of strings to describe stats\n', ' and perhaps other supported types of ethtool data-sets.\n', '\n', '``mgd_prepare_tx``\n', ' Prepare for transmitting a management frame for association\n', ' before associated. In multi-channel scenarios, a virtual interface is\n', " bound to a channel before it is associated, but as it isn't associated\n", ' yet it need not necessarily be given airtime, in particular since any\n', " transmission to a P2P GO needs to be synchronized against the GO's\n", ' powersave state. mac80211 will call this function before transmitting a\n', ' management frame prior to having successfully associated to allow the\n', ' driver to give it channel time for the transmission, to get a response\n', ' and to be able to synchronize with the GO.\n', ' For drivers that set ``IEEE80211_HW_DEAUTH_NEED_MGD_TX_PREP``, mac80211\n', ' would also call this function before transmitting a deauthentication\n', ' frame in case that no beacon was heard from the AP/P2P GO.\n', ' The callback will be called before each transmission and upon return\n', ' mac80211 will transmit the frame right away.\n', ' If duration is greater than zero, mac80211 hints to the driver the\n', ' duration for which the operation is requested.\n', ' The callback is optional and can (should!) sleep.\n', '\n', '``mgd_protect_tdls_discover``\n', ' Protect a TDLS discovery session. After sending\n', " a TDLS discovery-request, we expect a reply to arrive on the AP's\n", ' channel. We must stay on the channel (no PSM, scan, etc.), since a TDLS\n', ' setup-response is a direct packet not buffered by the AP.\n', ' mac80211 will call this function just before the transmission of a TDLS\n', ' discovery-request. The recommended period of protection is at least\n', ' 2 * (DTIM period).\n', ' The callback is optional and can sleep.\n', '\n', '``add_chanctx``\n', ' Notifies device driver about new channel context creation.\n', ' This callback may sleep.\n', '\n', '``remove_chanctx``\n', ' Notifies device driver about channel context destruction.\n', ' This callback may sleep.\n', '\n', '``change_chanctx``\n', ' Notifies device driver about channel context changes that\n', ' may happen when combining different virtual interfaces on the same\n', ' channel context with different settings\n', ' This callback may sleep.\n', '\n', '``assign_vif_chanctx``\n', ' Notifies device driver about channel context being bound\n', ' to vif. Possible use is for hw queue remapping.\n', ' This callback may sleep.\n', '\n', '``unassign_vif_chanctx``\n', ' Notifies device driver about channel context being\n', ' unbound from vif.\n', ' This callback may sleep.\n', '\n', '``switch_vif_chanctx``\n', ' switch a number of vifs from one chanctx to\n', ' another, as specified in the list of\n', ' **ieee80211_vif_chanctx_switch** passed to the driver, according\n', ' to the mode defined in :c:type:`ieee80211_chanctx_switch_mode`.\n', ' This callback may sleep.\n', '\n', '``reconfig_complete``\n', ' Called after a call to ieee80211_restart_hw() and\n', ' during resume, when the reconfiguration has completed.\n', ' This can help the driver implement the reconfiguration step (and\n', ' indicate mac80211 is ready to receive frames).\n', ' This callback may sleep.\n', '\n', '``ipv6_addr_change``\n', ' IPv6 address assignment on the given interface changed.\n', ' Currently, this is only called for managed or P2P client interfaces.\n', ' This callback is optional; it must not sleep.\n', '\n', '``channel_switch_beacon``\n', ' Starts a channel switch to a new channel.\n', ' Beacons are modified to include CSA or ECSA IEs before calling this\n', ' function. The corresponding count fields in these IEs must be\n', ' decremented, and when they reach 1 the driver must call\n', ' ieee80211_csa_finish(). Drivers which use ieee80211_beacon_get()\n', ' get the csa counter decremented by mac80211, but must check if it is\n', ' 1 using ieee80211_csa_is_complete() after the beacon has been\n', ' transmitted and then call ieee80211_csa_finish().\n', ' If the CSA count starts as zero or 1, this function will not be called,\n', " since there won't be any time to beacon before the switch anyway.\n", '\n', '``pre_channel_switch``\n', ' This is an optional callback that is called\n', ' before a channel switch procedure is started (ie. when a STA\n', ' gets a CSA or a userspace initiated channel-switch), allowing\n', ' the driver to prepare for the channel switch.\n', '\n', '``post_channel_switch``\n', ' This is an optional callback that is called\n', ' after a channel switch procedure is completed, allowing the\n', ' driver to go back to a normal configuration.\n', '\n', '``abort_channel_switch``\n', ' This is an optional callback that is called\n', ' when channel switch procedure was completed, allowing the\n', ' driver to go back to a normal configuration.\n', '\n', '``channel_switch_rx_beacon``\n', ' This is an optional callback that is called\n', ' when channel switch procedure is in progress and additional beacon with\n', ' CSA IE was received, allowing driver to track changes in count.\n', '\n', '``join_ibss``\n', ' Join an IBSS (on an IBSS interface); this is called after all\n', ' information in bss_conf is set up and the beacon can be retrieved. A\n', ' channel context is bound before this is called.\n', '\n', '``leave_ibss``\n', ' Leave the IBSS again.\n', '\n', '``get_expected_throughput``\n', ' extract the expected throughput towards the\n', ' specified station. The returned value is expressed in Kbps. It returns 0\n', ' if the RC algorithm does not have proper data to provide.\n', '\n', '``get_txpower``\n', ' get current maximum tx power (in dBm) based on configuration\n', ' and hardware limits.\n', '\n', '``tdls_channel_switch``\n', ' Start channel-switching with a TDLS peer. The driver\n', ' is responsible for continually initiating channel-switching operations\n', ' and returning to the base channel for communication with the AP. The\n', ' driver receives a channel-switch request template and the location of\n', ' the switch-timing IE within the template as part of the invocation.\n', ' The template is valid only within the call, and the driver can\n', ' optionally copy the skb for further re-use.\n', '\n', '``tdls_cancel_channel_switch``\n', ' Stop channel-switching with a TDLS peer. Both\n', ' peers must be on the base channel when the call completes.\n', '\n', '``tdls_recv_channel_switch``\n', ' a TDLS channel-switch related frame (request or\n', ' response) has been received from a remote peer. The driver gets\n', ' parameters parsed from the incoming frame and may use them to continue\n', ' an ongoing channel-switch operation. In addition, a channel-switch\n', ' response template is provided, together with the location of the\n', ' switch-timing IE within the template. The skb can only be used within\n', ' the function call.\n', '\n', '``wake_tx_queue``\n', ' Called when new packets have been added to the queue.\n', '\n', '``sync_rx_queues``\n', ' Process all pending frames in RSS queues. This is a\n', ' synchronization which is needed in case driver has in its RSS queues\n', ' pending frames that were received prior to the control path action\n', ' currently taken (e.g. disassociation) but are not processed yet.\n', '\n', '``start_nan``\n', ' join an existing NAN cluster, or create a new one.\n', '\n', '``stop_nan``\n', ' leave the NAN cluster.\n', '\n', '``nan_change_conf``\n', ' change NAN configuration. The data in cfg80211_nan_conf\n', ' contains full new configuration and changes specify which parameters\n', ' are changed with respect to the last NAN config.\n', ' The driver gets both full configuration and the changed parameters since\n', ' some devices may need the full configuration while others need only the\n', ' changed parameters.\n', '\n', '``add_nan_func``\n', ' Add a NAN function. Returns 0 on success. The data in\n', ' cfg80211_nan_func must not be referenced outside the scope of\n', ' this call.\n', '\n', '``del_nan_func``\n', ' Remove a NAN function. The driver must call\n', ' ieee80211_nan_func_terminated() with\n', ' NL80211_NAN_FUNC_TERM_REASON_USER_REQUEST reason code upon removal.\n', '\n', '``can_aggregate_in_amsdu``\n', ' Called in order to determine if HW supports\n', ' aggregating two specific frames in the same A-MSDU. The relation\n', ' between the skbs should be symmetric and transitive. Note that while\n', ' skb is always a real frame, head may or may not be an A-MSDU.\n', '\n', '``get_ftm_responder_stats``\n', ' Retrieve FTM responder statistics, if available.\n', ' Statistics should be cumulative, currently no way to reset is provided.\n', '\n', '``start_pmsr``\n', ' start peer measurement (e.g. FTM) (this call can sleep)\n', '\n', '``abort_pmsr``\n', ' abort peer measurement (this call can sleep)\n', '\n', '\n'] | :: struct ieee80211_ops { void (*tx)(struct ieee80211_hw *hw,struct ieee80211_tx_control *control, struct sk_buff *skb); int (*start)(struct ieee80211_hw *hw); void (*stop)(struct ieee80211_hw *hw); #ifdef CONFIG_PM; int (*suspend)(struct ieee80211_hw *hw, struct cfg80211_wowlan *wowlan); int (*resume)(struct ieee80211_hw *hw); void (*set_wakeup)(struct ieee80211_hw *hw, bool enabled); #endif; int (*add_interface)(struct ieee80211_hw *hw, struct ieee80211_vif *vif); int (*change_interface)(struct ieee80211_hw *hw,struct ieee80211_vif *vif, enum nl80211_iftype new_type, bool p2p); void (*remove_interface)(struct ieee80211_hw *hw, struct ieee80211_vif *vif); int (*config)(struct ieee80211_hw *hw, u32 changed); void (*bss_info_changed)(struct ieee80211_hw *hw,struct ieee80211_vif *vif,struct ieee80211_bss_conf *info, u32 changed); int (*start_ap)(struct ieee80211_hw *hw, struct ieee80211_vif *vif); void (*stop_ap)(struct ieee80211_hw *hw, struct ieee80211_vif *vif); u64 (*prepare_multicast)(struct ieee80211_hw *hw, struct netdev_hw_addr_list *mc_list); void (*configure_filter)(struct ieee80211_hw *hw,unsigned int changed_flags,unsigned int *total_flags, u64 multicast); void (*config_iface_filter)(struct ieee80211_hw *hw,struct ieee80211_vif *vif,unsigned int filter_flags, unsigned int changed_flags); int (*set_tim)(struct ieee80211_hw *hw, struct ieee80211_sta *sta, bool set); int (*set_key)(struct ieee80211_hw *hw, enum set_key_cmd cmd,struct ieee80211_vif *vif, struct ieee80211_sta *sta, struct ieee80211_key_conf *key); void (*update_tkip_key)(struct ieee80211_hw *hw,struct ieee80211_vif *vif,struct ieee80211_key_conf *conf,struct ieee80211_sta *sta, u32 iv32, u16 *phase1key); void (*set_rekey_data)(struct ieee80211_hw *hw,struct ieee80211_vif *vif, struct cfg80211_gtk_rekey_data *data); void (*set_default_unicast_key)(struct ieee80211_hw *hw, struct ieee80211_vif *vif, int idx); int (*hw_scan)(struct ieee80211_hw *hw, struct ieee80211_vif *vif, struct ieee80211_scan_request *req); void (*cancel_hw_scan)(struct ieee80211_hw *hw, struct ieee80211_vif *vif); int (*sched_scan_start)(struct ieee80211_hw *hw,struct ieee80211_vif *vif,struct cfg80211_sched_scan_request *req, struct ieee80211_scan_ies *ies); int (*sched_scan_stop)(struct ieee80211_hw *hw, struct ieee80211_vif *vif); void (*sw_scan_start)(struct ieee80211_hw *hw,struct ieee80211_vif *vif, const u8 *mac_addr); void (*sw_scan_complete)(struct ieee80211_hw *hw, struct ieee80211_vif *vif); int (*get_stats)(struct ieee80211_hw *hw, struct ieee80211_low_level_stats *stats); void (*get_key_seq)(struct ieee80211_hw *hw,struct ieee80211_key_conf *key, struct ieee80211_key_seq *seq); int (*set_frag_threshold)(struct ieee80211_hw *hw, u32 value); int (*set_rts_threshold)(struct ieee80211_hw *hw, u32 value); int (*sta_add)(struct ieee80211_hw *hw, struct ieee80211_vif *vif, struct ieee80211_sta *sta); int (*sta_remove)(struct ieee80211_hw *hw, struct ieee80211_vif *vif, struct ieee80211_sta *sta); #ifdef CONFIG_MAC80211_DEBUGFS; void (*sta_add_debugfs)(struct ieee80211_hw *hw,struct ieee80211_vif *vif,struct ieee80211_sta *sta, struct dentry *dir); #endif; void (*sta_notify)(struct ieee80211_hw *hw, struct ieee80211_vif *vif, enum sta_notify_cmd, struct ieee80211_sta *sta); int (*sta_set_txpwr)(struct ieee80211_hw *hw,struct ieee80211_vif *vif, struct ieee80211_sta *sta); int (*sta_state)(struct ieee80211_hw *hw, struct ieee80211_vif *vif,struct ieee80211_sta *sta,enum ieee80211_sta_state old_state, enum ieee80211_sta_state new_state); void (*sta_pre_rcu_remove)(struct ieee80211_hw *hw,struct ieee80211_vif *vif, struct ieee80211_sta *sta); void (*sta_rc_update)(struct ieee80211_hw *hw,struct ieee80211_vif *vif,struct ieee80211_sta *sta, u32 changed); void (*sta_rate_tbl_update)(struct ieee80211_hw *hw,struct ieee80211_vif *vif, struct ieee80211_sta *sta); void (*sta_statistics)(struct ieee80211_hw *hw,struct ieee80211_vif *vif,struct ieee80211_sta *sta, struct station_info *sinfo); int (*conf_tx)(struct ieee80211_hw *hw,struct ieee80211_vif *vif, u16 ac, const struct ieee80211_tx_queue_params *params); u64 (*get_tsf)(struct ieee80211_hw *hw, struct ieee80211_vif *vif); void (*set_tsf)(struct ieee80211_hw *hw, struct ieee80211_vif *vif, u64 tsf); void (*offset_tsf)(struct ieee80211_hw *hw, struct ieee80211_vif *vif, s64 offset); void (*reset_tsf)(struct ieee80211_hw *hw, struct ieee80211_vif *vif); int (*tx_last_beacon)(struct ieee80211_hw *hw); int (*ampdu_action)(struct ieee80211_hw *hw,struct ieee80211_vif *vif, struct ieee80211_ampdu_params *params); int (*get_survey)(struct ieee80211_hw *hw, int idx, struct survey_info *survey); void (*rfkill_poll)(struct ieee80211_hw *hw); void (*set_coverage_class)(struct ieee80211_hw *hw, s16 coverage_class); #ifdef CONFIG_NL80211_TESTMODE; int (*testmode_cmd)(struct ieee80211_hw *hw, struct ieee80211_vif *vif, void *data, int len); int (*testmode_dump)(struct ieee80211_hw *hw, struct sk_buff *skb,struct netlink_callback *cb, void *data, int len); #endif; void (*flush)(struct ieee80211_hw *hw, struct ieee80211_vif *vif, u32 queues, bool drop); void (*channel_switch)(struct ieee80211_hw *hw,struct ieee80211_vif *vif, struct ieee80211_channel_switch *ch_switch); int (*set_antenna)(struct ieee80211_hw *hw, u32 tx_ant, u32 rx_ant); int (*get_antenna)(struct ieee80211_hw *hw, u32 *tx_ant, u32 *rx_ant); int (*remain_on_channel)(struct ieee80211_hw *hw,struct ieee80211_vif *vif,struct ieee80211_channel *chan,int duration, enum ieee80211_roc_type type); int (*cancel_remain_on_channel)(struct ieee80211_hw *hw, struct ieee80211_vif *vif); int (*set_ringparam)(struct ieee80211_hw *hw, u32 tx, u32 rx); void (*get_ringparam)(struct ieee80211_hw *hw, u32 *tx, u32 *tx_max, u32 *rx, u32 *rx_max); bool (*tx_frames_pending)(struct ieee80211_hw *hw); int (*set_bitrate_mask)(struct ieee80211_hw *hw, struct ieee80211_vif *vif, const struct cfg80211_bitrate_mask *mask); void (*event_callback)(struct ieee80211_hw *hw,struct ieee80211_vif *vif, const struct ieee80211_event *event); void (*allow_buffered_frames)(struct ieee80211_hw *hw,struct ieee80211_sta *sta,u16 tids, int num_frames,enum ieee80211_frame_release_type reason, bool more_data); void (*release_buffered_frames)(struct ieee80211_hw *hw,struct ieee80211_sta *sta,u16 tids, int num_frames,enum ieee80211_frame_release_type reason, bool more_data); int (*get_et_sset_count)(struct ieee80211_hw *hw, struct ieee80211_vif *vif, int sset); void (*get_et_stats)(struct ieee80211_hw *hw,struct ieee80211_vif *vif, struct ethtool_stats *stats, u64 *data); void (*get_et_strings)(struct ieee80211_hw *hw,struct ieee80211_vif *vif, u32 sset, u8 *data); void (*mgd_prepare_tx)(struct ieee80211_hw *hw,struct ieee80211_vif *vif, u16 duration); void (*mgd_protect_tdls_discover)(struct ieee80211_hw *hw, struct ieee80211_vif *vif); int (*add_chanctx)(struct ieee80211_hw *hw, struct ieee80211_chanctx_conf *ctx); void (*remove_chanctx)(struct ieee80211_hw *hw, struct ieee80211_chanctx_conf *ctx); void (*change_chanctx)(struct ieee80211_hw *hw,struct ieee80211_chanctx_conf *ctx, u32 changed); int (*assign_vif_chanctx)(struct ieee80211_hw *hw,struct ieee80211_vif *vif, struct ieee80211_chanctx_conf *ctx); void (*unassign_vif_chanctx)(struct ieee80211_hw *hw,struct ieee80211_vif *vif, struct ieee80211_chanctx_conf *ctx); int (*switch_vif_chanctx)(struct ieee80211_hw *hw,struct ieee80211_vif_chanctx_switch *vifs,int n_vifs, enum ieee80211_chanctx_switch_mode mode); void (*reconfig_complete)(struct ieee80211_hw *hw, enum ieee80211_reconfig_type reconfig_type); #if IS_ENABLED(CONFIG_IPV6); void (*ipv6_addr_change)(struct ieee80211_hw *hw,struct ieee80211_vif *vif, struct inet6_dev *idev); #endif; void (*channel_switch_beacon)(struct ieee80211_hw *hw,struct ieee80211_vif *vif, struct cfg80211_chan_def *chandef); int (*pre_channel_switch)(struct ieee80211_hw *hw,struct ieee80211_vif *vif, struct ieee80211_channel_switch *ch_switch); int (*post_channel_switch)(struct ieee80211_hw *hw, struct ieee80211_vif *vif); void (*abort_channel_switch)(struct ieee80211_hw *hw, struct ieee80211_vif *vif); void (*channel_switch_rx_beacon)(struct ieee80211_hw *hw,struct ieee80211_vif *vif, struct ieee80211_channel_switch *ch_switch); int (*join_ibss)(struct ieee80211_hw *hw, struct ieee80211_vif *vif); void (*leave_ibss)(struct ieee80211_hw *hw, struct ieee80211_vif *vif); u32 (*get_expected_throughput)(struct ieee80211_hw *hw, struct ieee80211_sta *sta); int (*get_txpower)(struct ieee80211_hw *hw, struct ieee80211_vif *vif, int *dbm); int (*tdls_channel_switch)(struct ieee80211_hw *hw,struct ieee80211_vif *vif,struct ieee80211_sta *sta, u8 oper_class,struct cfg80211_chan_def *chandef, struct sk_buff *tmpl_skb, u32 ch_sw_tm_ie); void (*tdls_cancel_channel_switch)(struct ieee80211_hw *hw,struct ieee80211_vif *vif, struct ieee80211_sta *sta); void (*tdls_recv_channel_switch)(struct ieee80211_hw *hw,struct ieee80211_vif *vif, struct ieee80211_tdls_ch_sw_params *params); void (*wake_tx_queue)(struct ieee80211_hw *hw, struct ieee80211_txq *txq); void (*sync_rx_queues)(struct ieee80211_hw *hw); int (*start_nan)(struct ieee80211_hw *hw,struct ieee80211_vif *vif, struct cfg80211_nan_conf *conf); int (*stop_nan)(struct ieee80211_hw *hw, struct ieee80211_vif *vif); int (*nan_change_conf)(struct ieee80211_hw *hw,struct ieee80211_vif *vif, struct cfg80211_nan_conf *conf, u32 changes); int (*add_nan_func)(struct ieee80211_hw *hw,struct ieee80211_vif *vif, const struct cfg80211_nan_func *nan_func); void (*del_nan_func)(struct ieee80211_hw *hw,struct ieee80211_vif *vif, u8 instance_id); bool (*can_aggregate_in_amsdu)(struct ieee80211_hw *hw,struct sk_buff *head, struct sk_buff *skb); int (*get_ftm_responder_stats)(struct ieee80211_hw *hw,struct ieee80211_vif *vif, struct cfg80211_ftm_responder_stats *ftm_stats); int (*start_pmsr)(struct ieee80211_hw *hw, struct ieee80211_vif *vif, struct cfg80211_pmsr_request *request); void (*abort_pmsr)(struct ieee80211_hw *hw, struct ieee80211_vif *vif, struct cfg80211_pmsr_request *request); };
5194 | ieee80211_tpt_blink | throughput blink description |  | ['\n', '``throughput``\n', ' throughput in Kbit/sec\n', '\n', '``blink_time``\n', ' blink time in milliseconds\n', ' (full cycle, ie. one off + one on period)\n', '\n', '\n', '\n', '\n'] | :: struct ieee80211_tpt_blink { int throughput; int blink_time; };
5195 | ieee80211_tpt_led_trigger_flags | throughput trigger flags |  |  |  | ``IEEE80211_TPT_LEDTRIG_FL_RADIO`` enable blinking with radio ``IEEE80211_TPT_LEDTRIG_FL_WORK`` enable blinking when working ``IEEE80211_TPT_LEDTRIG_FL_CONNECTED`` enable blinking when at least one interface is connected in some way, including being an AP
5196 | ieee80211_mutable_offsets | mutable beacon offsets |  | ['\n', '``tim_offset``\n', ' position of TIM element\n', '\n', '``tim_length``\n', ' size of TIM element\n', '\n', '``csa_counter_offs``\n', ' array of IEEE80211_MAX_CSA_COUNTERS_NUM offsets\n', ' to CSA counters. This array can contain zero values which\n', ' should be ignored.\n', '\n', '\n'] | :: struct ieee80211_mutable_offsets { u16 tim_offset; u16 tim_length; u16 csa_counter_offs[IEEE80211_MAX_CSA_COUNTERS_NUM]; };
5197 | ieee80211_interface_iteration_flags | interface iteration flags |  |  |  | ``IEEE80211_IFACE_ITER_NORMAL`` Iterate over all interfaces that have been added to the driver; However, note that during hardware reconfiguration (after restart_hw) it will iterate over a new interface and over all the existing interfaces even if they haven't been re-added to the driver yet. ``IEEE80211_IFACE_ITER_RESUME_ALL`` During resume, iterate over all interfaces, even if they haven't been re-added to the driver yet. ``IEEE80211_IFACE_ITER_ACTIVE`` Iterate only active interfaces (netdev is up).
5198 | ieee80211_tx_rate_control | rate control information for/from RC algo |  | ['\n', '``hw``\n', ' The hardware the algorithm is invoked for.\n', '\n', '``sband``\n', ' The band this frame is being transmitted on.\n', '\n', '``bss_conf``\n', ' the current BSS configuration\n', '\n', '``skb``\n', ' the skb that will be transmitted, the control information in it needs\n', ' to be filled in\n', '\n', '``reported_rate``\n', ' The rate control algorithm can fill this in to indicate\n', ' which rate should be reported to userspace as the current rate and\n', ' used for rate calculations in the mesh network.\n', '\n', '``rts``\n', ' whether RTS will be used for this frame because it is longer than the\n', ' RTS threshold\n', '\n', '``short_preamble``\n', ' whether mac80211 will request short-preamble transmission\n', ' if the selected rate supports it\n', '\n', '``rate_idx_mask``\n', ' user-requested (legacy) rate mask\n', '\n', '``rate_idx_mcs_mask``\n', ' user-requested MCS rate mask (NULL if not in use)\n', '\n', '``bss``\n', ' whether this frame is sent out in AP or IBSS mode\n', '\n', '\n', '\n', '\n'] | :: struct ieee80211_tx_rate_control { struct ieee80211_hw *hw; struct ieee80211_supported_band *sband; struct ieee80211_bss_conf *bss_conf; struct sk_buff *skb; struct ieee80211_tx_rate reported_rate; bool rts, short_preamble; u32 rate_idx_mask; u8 *rate_idx_mcs_mask; bool bss; };
5199 | rate_control_capabilities | rate control capabilities |  |  |  | ``RATE_CTRL_CAPA_VHT_EXT_NSS_BW`` Support for extended NSS BW support (dot11VHTExtendedNSSCapable) Note that this is only looked at if the minimum number of chains that the AP uses is < the number of TX chains the hardware has, otherwise the NSS difference doesn't bother us.
5200 | ieee80211_noa_data | holds temporary data for tracking P2P NoA state | private: | ['\n', '``next_tsf``\n', ' TSF timestamp of the next absent state change\n', '\n', '``has_next_tsf``\n', ' next absent state change event pending\n', '\n', '``absent``\n', ' descriptor bitmask, set if GO is currently absent\n', '\n', '``count``\n', ' count fields from the NoA descriptors\n', '\n', '``desc``\n', ' adjusted data from the NoA\n', '\n', '\n'] | :: struct ieee80211_noa_data { u32 next_tsf; bool has_next_tsf; u8 absent; u8 count[IEEE80211_P2P_NOA_DESC_MAX]; struct { u32 start; u32 duration; u32 interval; } desc[IEEE80211_P2P_NOA_DESC_MAX]; };
5201 | inet_frag_queue | fragment queue |  | ['\n', '``node``\n', ' rhash node\n', '\n', '``key``\n', ' keys identifying this frag.\n', '\n', '``timer``\n', ' queue expiration timer\n', '\n', '``lock``\n', ' spinlock protecting this frag\n', '\n', '``refcnt``\n', ' reference count of the queue\n', '\n', '``rb_fragments``\n', ' received fragments rb-tree root\n', '\n', '``fragments_tail``\n', ' received fragments tail\n', '\n', '``last_run_head``\n', ' the head of the last "run". see ip_fragment.c\n', '\n', '``stamp``\n', ' timestamp of the last received fragment\n', '\n', '``len``\n', ' total length of the original datagram\n', '\n', '``meat``\n', ' length of received fragments so far\n', '\n', '``flags``\n', ' fragment queue flags\n', '\n', '``max_size``\n', ' maximum received fragment size\n', '\n', '``fqdir``\n', ' pointer to struct fqdir\n', '\n', '``rcu``\n', ' rcu head for freeing deferall\n', '\n', '\n', '\n', '\n'] | :: struct inet_frag_queue { struct rhash_head node; union { struct frag_v4_compare_key v4; struct frag_v6_compare_key v6; } key; struct timer_list timer; spinlock_t lock; refcount_t refcnt; struct rb_root rb_fragments; struct sk_buff *fragments_tail; struct sk_buff *last_run_head; ktime_t stamp; int len; int meat; __u8 flags; u16 max_size; struct fqdir *fqdir; struct rcu_head rcu; };
5202 | llc_sap | Defines the SAP component | **station** - station this sap belongs to **state** - sap state **p_bit** - only lowest-order bit used **f_bit** - only lowest-order bit used **laddr** - SAP value in this 'lsap' **node** - entry in station sap_list **sk_list** - LLC sockets this one manages | ['\n', '\n'] | :: struct llc_sap { unsigned char state; unsigned char p_bit; unsigned char f_bit; refcount_t refcnt; int (*rcv_func)(struct sk_buff *skb,struct net_device *dev,struct packet_type *pt, struct net_device *orig_dev); struct llc_addr laddr; struct list_head node; spinlock_t sk_lock; int sk_count; struct hlist_nulls_head sk_laddr_hash[LLC_SK_LADDR_HASH_ENTRIES]; struct hlist_head sk_dev_hash[LLC_SK_DEV_HASH_ENTRIES]; struct rcu_head rcu; };
5203 | nf_ct_seqadj | sequence number adjustment information |  | ['\n', '``correction_pos``\n', ' position of the last TCP sequence number modification\n', '\n', '``offset_before``\n', ' sequence number offset before last modification\n', '\n', '``offset_after``\n', ' sequence number offset after last modification\n', '\n', '\n'] | :: struct nf_ct_seqadj { u32 correction_pos; s32 offset_before; s32 offset_after; };
5204 | wimax_dev | Generic WiMAX device | This structure defines a common interface to access all WiMAX devices from different vendors and provides a common API as well as a free-form device-specific messaging channel. Usage: 1. Embed a :c:type:`struct wimax_dev <wimax_dev>` at *the beginning* the network device structure so that netdev_priv() points to it. 2. memset() it to zero 3. Initialize with wimax_dev_init(). This will leave the WiMAX device in the ``__WIMAX_ST_NULL`` state. 4. Fill all the fields marked with [fill]; once called wimax_dev_add(), those fields CANNOT be modified. 5. Call wimax_dev_add() *after* registering the network device. This will leave the WiMAX device in the ``WIMAX_ST_DOWN`` state. Protect the driver's net_device->open() against succeeding if the wimax device state is lower than ``WIMAX_ST_DOWN``. 6. Select when the device is going to be turned on/initialized; for example, it could be initialized on 'ifconfig up' (when the netdev op 'open()' is called on the driver). When the device is initialized (at `ifconfig up` time, or right after calling wimax_dev_add() from _probe(), make sure the following steps are taken a. Move the device to ``WIMAX_ST_UNINITIALIZED``. This is needed so some API calls that shouldn't work until the device is ready can be blocked. b. Initialize the device. Make sure to turn the SW radio switch off and move the device to state ``WIMAX_ST_RADIO_OFF`` when done. When just initialized, a device should be left in RADIO OFF state until user space devices to turn it on. c. Query the device for the state of the hardware rfkill switch and call wimax_rfkill_report_hw() and wimax_rfkill_report_sw() as needed. See below. wimax_dev_rm() undoes before unregistering the network device. Once wimax_dev_add() is called, the driver can get called on the wimax_dev->op_* function pointers CONCURRENCY: The stack provides a mutex for each device that will disallow API calls happening concurrently; thus, op calls into the driver through the wimax_dev->op*() function pointers will always be serialized and *never* concurrent. For locking, take wimax_dev->mutex is taken; (most) operations in the API have to check for wimax_dev_is_ready() to return 0 before continuing (this is done internally). REFERENCE COUNTING: The WiMAX device is reference counted by the associated network device. The only operation that can be used to reference the device is wimax_dev_get_by_genl_info(), and the reference it acquires has to be released with dev_put(wimax_dev->net_dev). RFKILL: At startup, both HW and SW radio switchess are assumed to be off. At initialization time [after calling wimax_dev_add()], have the driver query the device for the status of the software and hardware RF kill switches and call wimax_report_rfkill_hw() and wimax_rfkill_report_sw() to indicate their state. If any is missing, just call it to indicate it is ON (radio always on). Whenever the driver detects a change in the state of the RF kill switches, it should call wimax_report_rfkill_hw() or wimax_report_rfkill_sw() to report it to the stack. | ['\n', '``net_dev``\n', ' [fill] Pointer to the :c:type:`struct net_device <net_device>` this WiMAX\n', ' device implements.\n', '\n', '``id_table_node``\n', ' [private] link to the list of wimax devices kept by\n', " id-table.c. Protected by it's own spinlock.\n", '\n', '``mutex``\n', ' [private] Serializes all concurrent access and execution of\n', ' operations.\n', '\n', '``mutex_reset``\n', ' [private] Serializes reset operations. Needs to be a\n', ' different mutex because as part of the reset operation, the\n', ' driver has to call back into the stack to do things such as\n', ' state change, that require wimax_dev->mutex.\n', '\n', '``state``\n', ' [private] Current state of the WiMAX device.\n', '\n', '``op_msg_from_user``\n', ' [fill] Driver-specific operation to\n', ' handle a raw message from user space to the driver. The\n', ' driver can send messages to user space using with\n', ' wimax_msg_to_user().\n', '\n', '``op_rfkill_sw_toggle``\n', ' [fill] Driver-specific operation to act on\n', ' userspace (or any other agent) requesting the WiMAX device to\n', ' change the RF Kill software switch (WIMAX_RF_ON or\n', ' WIMAX_RF_OFF).\n', ' If such hardware support is not present, it is assumed the\n', ' radio cannot be switched off and it is always on (and the stack\n', ' will error out when trying to switch it off). In such case,\n', ' this function pointer can be left as NULL.\n', '\n', '``op_reset``\n', ' [fill] Driver specific operation to reset the\n', ' device.\n', ' This operation should always attempt first a warm reset that\n', ' does not disconnect the device from the bus and return 0.\n', ' If that fails, it should resort to some sort of cold or bus\n', ' reset (even if it implies a bus disconnection and device\n', ' disappearance). In that case, -ENODEV should be returned to\n', ' indicate the device is gone.\n', ' This operation has to be synchronous, and return only when the\n', ' reset is complete. In case of having had to resort to bus/cold\n', ' reset implying a device disconnection, the call is allowed to\n', ' return immediately.\n', '\n', '``rfkill``\n', ' [private] integration into the RF-Kill infrastructure.\n', '\n', '``rf_hw``\n', ' [private] State of the hardware radio switch (OFF/ON)\n', '\n', '``rf_sw``\n', ' [private] State of the software radio switch (OFF/ON)\n', '\n', '``name``\n', ' [fill] A way to identify this device. We need to register a\n', ' name with many subsystems (rfkill, workqueue creation, etc).\n', " We can't use the network device name as that\n", " might change and in some instances we don't know it yet (until\n", " we don't call register_netdev()). So we generate an unique one\n", ' using the driver name and device bus id, place it here and use\n', ' it across the board. Recommended naming:\n', ' DRIVERNAME-BUSNAME:BUSID (dev->bus->name, dev->bus_id).\n', '\n', '``debugfs_dentry``\n', ' [private] Used to hook up a debugfs entry. This\n', ' shows up in the debugfs root as wimax\\:DEVICENAME.\n', '\n', '\n', '**NOTE**\n', '\n', 'wimax_dev->mutex is NOT locked when this op is being\n', ' called; however, wimax_dev->mutex_reset IS locked to ensure\n', ' serialization of calls to wimax_reset().\n', " See wimax_reset()'s documentation.\n", '\n'] | :: struct wimax_dev { struct net_device *net_dev; struct list_head id_table_node; struct mutex mutex; struct mutex mutex_reset; enum wimax_st state; int (*op_msg_from_user)(struct wimax_dev *wimax_dev,const char *,const void *, size_t, const struct genl_info *info); int (*op_rfkill_sw_toggle)(struct wimax_dev *wimax_dev, enum wimax_rf_state); int (*op_reset)(struct wimax_dev *wimax_dev); struct rfkill *rfkill; unsigned int rf_hw; unsigned int rf_sw; char name[32]; struct dentry *debugfs_dentry; };
5205 | ieee80211_radiotap_header | base radiotap header |  | ['\n', '``it_version``\n', ' radiotap version, always 0\n', '\n', '``it_pad``\n', ' padding (or alignment)\n', '\n', '``it_len``\n', ' overall radiotap header length\n', '\n', '``it_present``\n', ' (first) present word\n', '\n', '\n'] | :: struct ieee80211_radiotap_header { uint8_t it_version; uint8_t it_pad; __le16 it_len; __le32 it_present; };
5206 | ieee802154_hw_addr_filt_flags | hardware address filtering flags | The following flags are used to indicate changed address settings from the stack to the hardware. |  |  | ``IEEE802154_AFILT_SADDR_CHANGED`` Indicates that the short address will be change. ``IEEE802154_AFILT_IEEEADDR_CHANGED`` Indicates that the extended address will be change. ``IEEE802154_AFILT_PANID_CHANGED`` Indicates that the pan id will be change. ``IEEE802154_AFILT_PANC_CHANGED`` Indicates that the address filter will do frame address filtering as a pan coordinator.
5207 | ieee802154_hw_addr_filt | hardware address filtering settings |  | ['\n', '``pan_id``\n', ' pan_id which should be set to the hardware address filter.\n', '\n', '``short_addr``\n', ' short_addr which should be set to the hardware address filter.\n', '\n', '``ieee_addr``\n', ' extended address which should be set to the hardware address\n', ' filter.\n', '\n', '``pan_coord``\n', ' boolean if hardware filtering should be operate as coordinator.\n', '\n', '\n', '\n', '\n'] | :: struct ieee802154_hw_addr_filt { __le16 pan_id; __le16 short_addr; __le64 ieee_addr; bool pan_coord; };
5208 | ieee802154_hw | ieee802154 hardware |  | ['\n', '``extra_tx_headroom``\n', ' headroom to reserve in each transmit skb for use by the\n', ' driver (e.g. for transmit headers.)\n', '\n', '``flags``\n', ' hardware flags, see :c:type:`enum ieee802154_hw_flags <ieee802154_hw_flags>`\n', '\n', '``parent``\n', ' parent device of the hardware.\n', '\n', '``priv``\n', ' pointer to private area that was allocated for driver use along with\n', ' this structure.\n', '\n', '``phy``\n', ' This points to the :c:type:`struct wpan_phy <wpan_phy>` allocated for this 802.15.4 PHY.\n', '\n', '\n', '\n', '\n'] | :: struct ieee802154_hw { int extra_tx_headroom; u32 flags; struct device *parent; void *priv; struct wpan_phy *phy; };
5209 | ieee802154_hw_flags | hardware flags | These flags are used to indicate hardware capabilities to the stack. Generally, flags here should have their meaning done in a way that the simplest hardware doesn't need setting any particular flags. There are some exceptions to this rule, however, so you are advised to review these flags carefully. |  |  | ``IEEE802154_HW_TX_OMIT_CKSUM`` Indicates that xmitter will add FCS on it's own. ``IEEE802154_HW_LBT`` Indicates that transceiver will support listen before transmit. ``IEEE802154_HW_CSMA_PARAMS`` Indicates that transceiver will support csma parameters (max_be, min_be, backoff exponents). ``IEEE802154_HW_FRAME_RETRIES`` Indicates that transceiver will support ARET frame retries setting. ``IEEE802154_HW_AFILT`` Indicates that transceiver will support hardware address filter setting. ``IEEE802154_HW_PROMISCUOUS`` Indicates that transceiver will support promiscuous mode setting. ``IEEE802154_HW_RX_OMIT_CKSUM`` Indicates that receiver omits FCS. ``IEEE802154_HW_RX_DROP_BAD_CKSUM`` Indicates that receiver will not filter frames with bad checksum.
5210 | x25_route | x25 routing entry **node** - entry in x25_list_lock **address** - Start of address range **sigdigits** - Number of sig digits **dev** - More than one for MLP **refcnt** - reference counter |  | ['\n', '\n', '\n', '\n'] | :: struct x25_route { struct list_head node; struct x25_address address; unsigned int sigdigits; struct net_device *dev; refcount_t refcnt; };
5211 | rtnl_link_ops | rtnetlink link operations |  | ['\n', '``list``\n', ' Used internally\n', '\n', '``kind``\n', ' Identifier\n', '\n', '``priv_size``\n', ' sizeof net_device private space\n', '\n', '``setup``\n', ' net_device setup function\n', '\n', '``maxtype``\n', ' Highest device specific netlink attribute number\n', '\n', '``policy``\n', ' Netlink policy for device specific attribute validation\n', '\n', '``validate``\n', ' Optional validation function for netlink/changelink parameters\n', '\n', '``newlink``\n', ' Function for configuring and registering a new device\n', '\n', '``changelink``\n', ' Function for changing parameters of an existing device\n', '\n', '``dellink``\n', ' Function to remove a device\n', '\n', '``get_size``\n', ' Function to calculate required room for dumping device\n', ' specific netlink attributes\n', '\n', '``fill_info``\n', ' Function to dump device specific netlink attributes\n', '\n', '``get_xstats_size``\n', ' Function to calculate required room for dumping device\n', ' specific statistics\n', '\n', '``fill_xstats``\n', ' Function to dump device specific statistics\n', '\n', '``get_num_tx_queues``\n', ' Function to determine number of transmit queues\n', ' to create when creating a new device.\n', '\n', '``get_num_rx_queues``\n', ' Function to determine number of receive queues\n', ' to create when creating a new device.\n', '\n', '``get_link_net``\n', ' Function to get the i/o netns of the device\n', '\n', '``get_linkxstats_size``\n', ' Function to calculate the required room for\n', ' dumping device-specific extended link stats\n', '\n', '``fill_linkxstats``\n', ' Function to dump device-specific extended link stats\n', '\n', '\n', '\n', '\n'] | :: struct rtnl_link_ops { struct list_head list; const char *kind; size_t priv_size; void (*setup)(struct net_device *dev); unsigned int maxtype; const struct nla_policy *policy; int (*validate)(struct nlattr *tb[],struct nlattr *data[], struct netlink_ext_ack *extack); int (*newlink)(struct net *src_net,struct net_device *dev,struct nlattr *tb[],struct nlattr *data[], struct netlink_ext_ack *extack); int (*changelink)(struct net_device *dev,struct nlattr *tb[],struct nlattr *data[], struct netlink_ext_ack *extack); void (*dellink)(struct net_device *dev, struct list_head *head); size_t (*get_size)(const struct net_device *dev); int (*fill_info)(struct sk_buff *skb, const struct net_device *dev); size_t (*get_xstats_size)(const struct net_device *dev); int (*fill_xstats)(struct sk_buff *skb, const struct net_device *dev); unsigned int (*get_num_tx_queues)(void); unsigned int (*get_num_rx_queues)(void); unsigned int slave_maxtype; const struct nla_policy *slave_policy; int (*slave_changelink)(struct net_device *dev,struct net_device *slave_dev,struct nlattr *tb[],struct nlattr *data[], struct netlink_ext_ack *extack); size_t (*get_slave_size)(const struct net_device *dev, const struct net_device *slave_dev); int (*fill_slave_info)(struct sk_buff *skb,const struct net_device *dev, const struct net_device *slave_dev); struct net *(*get_link_net)(const struct net_device *dev); size_t (*get_linkxstats_size)(const struct net_device *dev, int attr); int (*fill_linkxstats)(struct sk_buff *skb,const struct net_device *dev, int *prividx, int attr); };
5212 | rtnl_af_ops | rtnetlink address family operations |  | ['\n', '``list``\n', ' Used internally\n', '\n', '``family``\n', ' Address family\n', '\n', '``fill_link_af``\n', ' Function to fill IFLA_AF_SPEC with address family\n', ' specific netlink attributes.\n', '\n', '``get_link_af_size``\n', ' Function to calculate size of address family specific\n', ' netlink attributes.\n', '\n', '``validate_link_af``\n', ' Validate a IFLA_AF_SPEC attribute, must check attr\n', ' for invalid configuration settings.\n', '\n', '``set_link_af``\n', ' Function to parse a IFLA_AF_SPEC attribute and modify\n', ' net_device accordingly.\n', '\n', '\n', '\n', '\n'] | :: struct rtnl_af_ops { struct list_head list; int family; int (*fill_link_af)(struct sk_buff *skb,const struct net_device *dev, u32 ext_filter_mask); size_t (*get_link_af_size)(const struct net_device *dev, u32 ext_filter_mask); int (*validate_link_af)(const struct net_device *dev, const struct nlattr *attr); int (*set_link_af)(struct net_device *dev, const struct nlattr *attr); int (*fill_stats_af)(struct sk_buff *skb, const struct net_device *dev); size_t (*get_stats_af_size)(const struct net_device *dev); };
5213 | nl802154_wpan_phy_capability_attr | wpan phy capability attributes |  |  |  | ``__NL802154_CAP_ATTR_INVALID`` attribute number 0 is reserved ``NL802154_CAP_ATTR_IFTYPES`` nl802154_iftype flags ``NL802154_CAP_ATTR_CHANNELS`` a nested attribute for nl802154_channel_attr ``NL802154_CAP_ATTR_TX_POWERS`` a nested attribute for nl802154_wpan_phy_tx_power ``NL802154_CAP_ATTR_CCA_ED_LEVELS`` *undescribed* ``NL802154_CAP_ATTR_CCA_MODES`` nl802154_cca_modes flags ``NL802154_CAP_ATTR_CCA_OPTS`` nl802154_cca_opts flags ``NL802154_CAP_ATTR_MIN_MINBE`` minimum of minbe value ``NL802154_CAP_ATTR_MAX_MINBE`` maximum of maxbe value ``NL802154_CAP_ATTR_MIN_MAXBE`` minimum of maxbe value ``NL802154_CAP_ATTR_MAX_MAXBE`` *undescribed* ``NL802154_CAP_ATTR_MIN_CSMA_BACKOFFS`` minimum of csma backoff value ``NL802154_CAP_ATTR_MAX_CSMA_BACKOFFS`` maximum of csma backoffs value ``NL802154_CAP_ATTR_MIN_FRAME_RETRIES`` minimum of frame retries value ``NL802154_CAP_ATTR_MAX_FRAME_RETRIES`` maximum of frame retries value ``NL802154_CAP_ATTR_LBT`` nl802154_supported_bool_states flags ``__NL802154_CAP_ATTR_AFTER_LAST`` internal use ``NL802154_CAP_ATTR_MAX`` highest cap attribute currently defined
5214 | nl802154_cca_modes | cca modes |  |  |  | ``__NL802154_CCA_INVALID`` cca mode number 0 is reserved ``NL802154_CCA_ENERGY`` Energy above threshold ``NL802154_CCA_CARRIER`` Carrier sense only ``NL802154_CCA_ENERGY_CARRIER`` Carrier sense with energy above threshold ``NL802154_CCA_ALOHA`` CCA shall always report an idle medium ``NL802154_CCA_UWB_SHR`` UWB preamble sense based on the SHR of a frame ``NL802154_CCA_UWB_MULTIPLEXED`` UWB preamble sense based on the packet with the multiplexed preamble ``__NL802154_CCA_ATTR_AFTER_LAST`` Internal ``NL802154_CCA_ATTR_MAX`` Maximum CCA attribute number
5215 | nl802154_cca_opts | additional options for cca modes |  |  |  | ``NL802154_CCA_OPT_ENERGY_CARRIER_AND`` NL802154_CCA_ENERGY_CARRIER with AND ``NL802154_CCA_OPT_ENERGY_CARRIER_OR`` NL802154_CCA_ENERGY_CARRIER with OR ``__NL802154_CCA_OPT_ATTR_AFTER_LAST`` *undescribed* ``NL802154_CCA_OPT_ATTR_MAX`` *undescribed*
5216 | nl802154_supported_bool_states | bool states for bool capability entry |  |  |  | ``NL802154_SUPPORTED_BOOL_FALSE`` indicates to set false ``NL802154_SUPPORTED_BOOL_TRUE`` indicates to set true ``__NL802154_SUPPORTED_BOOL_INVALD`` reserved ``NL802154_SUPPORTED_BOOL_BOTH`` indicates to set true and false ``__NL802154_SUPPORTED_BOOL_AFTER_LAST`` Internal ``NL802154_SUPPORTED_BOOL_MAX`` highest value for bool states
5217 | devlink_dpipe_field | dpipe field object |  | ['\n', '``name``\n', ' field name\n', '\n', '``id``\n', ' index inside the headers field array\n', '\n', '``bitwidth``\n', ' bitwidth\n', '\n', '``mapping_type``\n', ' mapping type\n', '\n', '\n', '\n', '\n'] | :: struct devlink_dpipe_field { const char *name; unsigned int id; unsigned int bitwidth; enum devlink_dpipe_field_mapping_type mapping_type; };
5218 | devlink_dpipe_header | dpipe header object |  | ['\n', '``name``\n', ' header name\n', '\n', '``id``\n', ' index, global/local detrmined by global bit\n', '\n', '``fields``\n', ' fields\n', '\n', '``fields_count``\n', ' number of fields\n', '\n', '``global``\n', ' indicates if header is shared like most protocol header\n', ' or driver specific\n', '\n', '\n', '\n', '\n'] | :: struct devlink_dpipe_header { const char *name; unsigned int id; struct devlink_dpipe_field *fields; unsigned int fields_count; bool global; };
5219 | devlink_dpipe_match | represents match operation |  | ['\n', '``type``\n', ' type of match\n', '\n', '``header_index``\n', ' header index (packets can have several headers of same\n', ' type like in case of tunnels)\n', '\n', '``header``\n', ' header\n', '\n', '\n', '\n', '\n'] | :: struct devlink_dpipe_match { enum devlink_dpipe_match_type type; unsigned int header_index; struct devlink_dpipe_header *header; unsigned int field_id; };
5220 | devlink_dpipe_action | represents action operation |  | ['\n', '``type``\n', ' type of action\n', '\n', '``header_index``\n', ' header index (packets can have several headers of same\n', ' type like in case of tunnels)\n', '\n', '``header``\n', ' header\n', '\n', '\n', '\n', '\n'] | :: struct devlink_dpipe_action { enum devlink_dpipe_action_type type; unsigned int header_index; struct devlink_dpipe_header *header; unsigned int field_id; };
5221 | devlink_dpipe_value | represents value of match/action |  | ['\n', '``{unnamed_union}``\n', ' anonymous\n', '\n', '``action``\n', ' action\n', '\n', '``match``\n', ' match\n', '\n', '``mapping_value``\n', ' in case the field has some mapping this value\n', ' specified the mapping value\n', '\n', '``mapping_valid``\n', ' specify if mapping value is valid\n', '\n', '``value_size``\n', ' value size\n', '\n', '``value``\n', ' value\n', '\n', '``mask``\n', ' bit mask\n', '\n', '\n', '\n', '\n'] | :: struct devlink_dpipe_value { union { struct devlink_dpipe_action *action; struct devlink_dpipe_match *match; }; unsigned int mapping_value; bool mapping_valid; unsigned int value_size; void *value; void *mask; };
5222 | devlink_dpipe_entry | table entry object |  | ['\n', '``index``\n', ' index of the entry in the table\n', '\n', '``match_values``\n', ' match values\n', '\n', '``action_values``\n', ' actions values\n', '\n', '``action_values_count``\n', ' count of actions values\n', '\n', '``counter``\n', ' value of counter\n', '\n', '``counter_valid``\n', ' Specify if value is valid from hardware\n', '\n', '\n', '\n', '\n'] | :: struct devlink_dpipe_entry { u64 index; struct devlink_dpipe_value *match_values; unsigned int match_values_count; struct devlink_dpipe_value *action_values; unsigned int action_values_count; u64 counter; bool counter_valid; };
5223 | devlink_dpipe_dump_ctx | context provided to driver in order to dump |  | ['\n', '``info``\n', ' info\n', '\n', '``cmd``\n', ' devlink command\n', '\n', '``skb``\n', ' skb\n', '\n', '``nest``\n', ' top attribute\n', '\n', '``hdr``\n', ' hdr\n', '\n', '\n', '\n', '\n'] | :: struct devlink_dpipe_dump_ctx { struct genl_info *info; enum devlink_command cmd; struct sk_buff *skb; struct nlattr *nest; void *hdr; };
5224 | devlink_dpipe_table | table object |  | ['\n', '``priv``\n', ' private\n', '\n', '``name``\n', ' table name\n', '\n', '``counters_enabled``\n', ' indicates if counters are active\n', '\n', '``counter_control_extern``\n', ' indicates if counter control is in dpipe or\n', ' external tool\n', '\n', '``resource_valid``\n', ' Indicate that the resource id is valid\n', '\n', '``resource_id``\n', ' relative resource this table is related to\n', '\n', '``resource_units``\n', " number of resource's unit consumed per table's entry\n", '\n', '``table_ops``\n', ' table operations\n', '\n', '``rcu``\n', ' rcu\n', '\n', '\n', '\n', '\n'] | :: struct devlink_dpipe_table { void *priv; struct list_head list; const char *name; bool counters_enabled; bool counter_control_extern; bool resource_valid; u64 resource_id; u64 resource_units; struct devlink_dpipe_table_ops *table_ops; struct rcu_head rcu; };
5225 | devlink_dpipe_table_ops | dpipe_table ops **actions_dump** - dumps all tables actions **matches_dump** - dumps all tables matches **entries_dump** - dumps all active entries in the table **counters_set_update** - when changing the counter status hardware sync maybe needed to allocate/free counter related resources **size_get** - get size |  | ['\n', '\n', '\n', '\n'] | :: struct devlink_dpipe_table_ops { int (*actions_dump)(void *priv, struct sk_buff *skb); int (*matches_dump)(void *priv, struct sk_buff *skb); int (*entries_dump)(void *priv, bool counters_enabled, struct devlink_dpipe_dump_ctx *dump_ctx); int (*counters_set_update)(void *priv, bool enable); u64 (*size_get)(void *priv); };
5226 | devlink_dpipe_headers | dpipe headers **headers** - header array can be shared (global bit) or driver specific **headers_count** - count of headers |  | ['\n', '\n', '\n', '\n'] | :: struct devlink_dpipe_headers { struct devlink_dpipe_header **headers; unsigned int headers_count; };
5227 | devlink_resource_size_params | resource's size parameters |  | ['\n', '``size_min``\n', ' minimum size which can be set\n', '\n', '``size_max``\n', ' maximum size which can be set\n', '\n', '``size_granularity``\n', ' size granularity\n', '\n', '\n', '\n', '\n'] | :: struct devlink_resource_size_params { u64 size_min; u64 size_max; u64 size_granularity; enum devlink_resource_unit unit; };
5228 | devlink_resource | devlink resource |  | ['\n', '``name``\n', ' name of the resource\n', '\n', '``id``\n', ' id, per devlink instance\n', '\n', '``size``\n', ' size of the resource\n', '\n', '``size_new``\n', ' updated size of the resource, reload is needed\n', '\n', '``size_valid``\n', ' valid in case the total size of the resource is valid\n', ' including its children\n', '\n', '``parent``\n', ' parent resource\n', '\n', '``size_params``\n', ' size parameters\n', '\n', '``list``\n', ' parent list\n', '\n', '``resource_list``\n', ' list of child resources\n', '\n', '\n', '\n', '\n'] | :: struct devlink_resource { const char *name; u64 id; u64 size; u64 size_new; bool size_valid; struct devlink_resource *parent; struct devlink_resource_size_params size_params; struct list_head list; struct list_head resource_list; devlink_resource_occ_get_t *occ_get; void *occ_get_priv; };
5229 | devlink_param | devlink configuration parameter data | This struct should be used by the driver to fill the data for a parameter it registers. | ['\n', '``name``\n', ' name of the parameter\n', '\n', '``generic``\n', ' indicates if the parameter is generic or driver specific\n', '\n', '``type``\n', ' parameter type\n', '\n', '``supported_cmodes``\n', ' bitmap of supported configuration modes\n', '\n', '``get``\n', ' get parameter value, used for runtime and permanent\n', ' configuration modes\n', '\n', '``set``\n', ' set parameter value, used for runtime and permanent\n', ' configuration modes\n', '\n', '``validate``\n', ' validate input value is applicable (within value range, etc.)\n', '\n', '\n'] | :: struct devlink_param { u32 id; const char *name; bool generic; enum devlink_param_type type; unsigned long supported_cmodes; int (*get)(struct devlink *devlink, u32 id, struct devlink_param_gset_ctx *ctx); int (*set)(struct devlink *devlink, u32 id, struct devlink_param_gset_ctx *ctx); int (*validate)(struct devlink *devlink, u32 id,union devlink_param_value val, struct netlink_ext_ack *extack); };
5230 | devlink_health_reporter_ops | Reporter operations |  | ['\n', '``name``\n', ' reporter name\n', '\n', '``recover``\n', ' callback to recover from reported error\n', ' if priv_ctx is NULL, run a full recover\n', '\n', '``dump``\n', ' callback to dump an object\n', ' if priv_ctx is NULL, run a full dump\n', '\n', '``diagnose``\n', ' callback to diagnose the current status\n', '\n', '\n', '\n', '\n'] | :: struct devlink_health_reporter_ops { char *name; int (*recover)(struct devlink_health_reporter *reporter, void *priv_ctx); int (*dump)(struct devlink_health_reporter *reporter, struct devlink_fmsg *fmsg, void *priv_ctx); int (*diagnose)(struct devlink_health_reporter *reporter, struct devlink_fmsg *fmsg); };
5231 | devlink_trap_group | Immutable packet trap group attributes. | Describes immutable attributes of packet trap groups that drivers register with devlink. | ['\n', '``name``\n', ' Trap group name.\n', '\n', '``id``\n', ' Trap group identifier.\n', '\n', '``generic``\n', ' Whether the trap group is generic or not.\n', '\n', '\n'] | :: struct devlink_trap_group { const char *name; u16 id; bool generic; };
5232 | devlink_trap | Immutable packet trap attributes. | Describes immutable attributes of packet traps that drivers register with devlink. | ['\n', '``type``\n', ' Trap type.\n', '\n', '``init_action``\n', ' Initial trap action.\n', '\n', '``generic``\n', ' Whether the trap is generic or not.\n', '\n', '``id``\n', ' Trap identifier.\n', '\n', '``name``\n', ' Trap name.\n', '\n', '``group``\n', ' Immutable packet trap group attributes.\n', '\n', '``metadata_cap``\n', ' Metadata types that can be provided by the trap.\n', '\n', '\n'] | :: struct devlink_trap { enum devlink_trap_type type; enum devlink_trap_action init_action; bool generic; u16 id; const char *name; struct devlink_trap_group group; u32 metadata_cap; };
5233 | nfc_target | NFC target descriptiom |  | ['\n', '``sens_res``\n', ' 2 bytes describing the target SENS_RES response, if the target\n', ' is a type A one. The ``sens_res`` most significant byte must be byte 2\n', ' as described by the NFC Forum digital specification (i.e. the platform\n', ' configuration one) while ``sens_res`` least significant byte is byte 1.\n', '\n', '\n'] | :: struct nfc_target { u32 idx; u32 supported_protocols; u16 sens_res; u8 sel_res; u8 nfcid1_len; u8 nfcid1[NFC_NFCID1_MAXSIZE]; u8 nfcid2_len; u8 nfcid2[NFC_NFCID2_MAXSIZE]; u8 sensb_res_len; u8 sensb_res[NFC_SENSB_RES_MAXSIZE]; u8 sensf_res_len; u8 sensf_res[NFC_SENSF_RES_MAXSIZE]; u8 hci_reader_gate; u8 logical_idx; u8 is_iso15693; u8 iso15693_dsfid; u8 iso15693_uid[NFC_ISO15693_UID_MAXSIZE]; };
5234 | environment_cap | Environment parsed from country IE |  |  |  | ``ENVIRON_ANY`` indicates country IE applies to both indoor and outdoor operation. ``ENVIRON_INDOOR`` indicates country IE applies only to indoor operation ``ENVIRON_OUTDOOR`` indicates country IE applies only to outdoor operation
5235 | regulatory_request | used to keep track of regulatory requests |  | ['\n', '``rcu_head``\n', ' RCU head struct used to free the request\n', '\n', '``wiphy_idx``\n', " this is set if this request's initiator is\n", ' ``REGDOM_SET_BY_COUNTRY_IE`` or ``REGDOM_SET_BY_DRIVER``. This\n', ' can be used by the wireless core to deal with conflicts\n', ' and potentially inform users of which devices specifically\n', ' cased the conflicts.\n', '\n', '``initiator``\n', ' indicates who sent this request, could be any of\n', ' of those set in nl80211_reg_initiator (``NL80211_REGDOM_SET_BY_``*)\n', '\n', '``user_reg_hint_type``\n', ' if the **initiator** was of type\n', ' ``NL80211_REGDOM_SET_BY_USER``, this classifies the type\n', ' of hint passed. This could be any of the ``NL80211_USER_REG_HINT_``*\n', ' types.\n', '\n', '``alpha2``\n', ' the ISO / IEC 3166 alpha2 country code of the requested\n', ' regulatory domain. We have a few special codes:\n', ' 00 - World regulatory domain\n', ' 99 - built by driver but a specific alpha2 cannot be determined\n', ' 98 - result of an intersection between two regulatory domains\n', ' 97 - regulatory domain has not yet been configured\n', '\n', '``dfs_region``\n', ' If CRDA responded with a regulatory domain that requires\n', ' DFS master operation on a known DFS region (NL80211_DFS_*),\n', ' dfs_region represents that region. Drivers can use this and the\n', " **alpha2** to adjust their device's DFS parameters as required.\n", '\n', '``intersect``\n', ' indicates whether the wireless core should intersect\n', ' the requested regulatory domain with the presently set regulatory\n', ' domain.\n', '\n', '``processed``\n', ' indicates whether or not this requests has already been\n', ' processed. When the last request is processed it means that the\n', ' currently regulatory domain set on cfg80211 is updated from\n', ' CRDA and can be used by other regulatory requests. When a\n', ' the last request is not yet processed we must yield until it\n', ' is processed before processing any new requests.\n', '\n', '``country_ie_env``\n', ' lets us know if the AP is telling us we are outdoor,\n', " indoor, or if it doesn't matter\n", '\n', '``list``\n', ' used to insert into the reg_requests_list linked list\n', '\n', '\n', '\n', '\n'] | :: struct regulatory_request { struct rcu_head rcu_head; int wiphy_idx; enum nl80211_reg_initiator initiator; enum nl80211_user_reg_hint_type user_reg_hint_type; char alpha2[3]; enum nl80211_dfs_regions dfs_region; bool intersect; bool processed; enum environment_cap country_ie_env; struct list_head list; };
5236 | ieee80211_regulatory_flags | device regulatory flags |  |  |  | ``REGULATORY_CUSTOM_REG`` tells us the driver for this device has its own custom regulatory domain and cannot identify the ISO / IEC 3166 alpha2 it belongs to. When this is enabled we will disregard the first regulatory hint (when the initiator is ``REGDOM_SET_BY_CORE``). Drivers that use wiphy_apply_custom_regulatory() should have this flag set or the regulatory core will set it for the wiphy. If you use regulatory_hint() *after* using wiphy_apply_custom_regulatory() the wireless core will clear the REGULATORY_CUSTOM_REG for your wiphy as it would be implied that the device somehow gained knowledge of its region. ``REGULATORY_STRICT_REG`` tells us that the wiphy for this device has regulatory domain that it wishes to be considered as the superset for regulatory rules. After this device gets its regulatory domain programmed further regulatory hints shall only be considered for this device to enhance regulatory compliance, forcing the device to only possibly use subsets of the original regulatory rules. For example if channel 13 and 14 are disabled by this device's regulatory domain no user specified regulatory hint which has these channels enabled would enable them for this wiphy, the device's original regulatory domain will be trusted as the base. You can program the superset of regulatory rules for this wiphy with regulatory_hint() for cards programmed with an ISO3166-alpha2 country code. wiphys that use regulatory_hint() will have their wiphy->regd programmed once the regulatory domain is set, and all other regulatory hints will be ignored until their own regulatory domain gets programmed. ``REGULATORY_DISABLE_BEACON_HINTS`` enable this if your driver needs to ensure that passive scan flags and beaconing flags may not be lifted by cfg80211 due to regulatory beacon hints. For more information on beacon hints read the documenation for regulatory_hint_found_beacon() ``REGULATORY_COUNTRY_IE_FOLLOW_POWER`` for devices that have a preference that even though they may have programmed their own custom power setting prior to wiphy registration, they want to ensure their channel power settings are updated for this connection with the power settings derived from the regulatory domain. The regulatory domain used will be based on the ISO3166-alpha2 from country IE provided through regulatory_hint_country_ie() ``REGULATORY_COUNTRY_IE_IGNORE`` for devices that have a preference to ignore all country IE information processed by the regulatory core. This will override ``REGULATORY_COUNTRY_IE_FOLLOW_POWER`` as all country IEs will be ignored. ``REGULATORY_ENABLE_RELAX_NO_IR`` for devices that wish to allow the NO_IR relaxation, which enables transmissions on channels on which otherwise initiating radiation is not allowed. This will enable the relaxations enabled under the CFG80211_REG_RELAX_NO_IR configuration option ``REGULATORY_IGNORE_STALE_KICKOFF`` the regulatory core will _not_ make sure all interfaces on this wiphy reside on allowed channels. If this flag is not set, upon a regdomain change, the interfaces are given a grace period (currently 60 seconds) to disconnect or move to an allowed channel. Interfaces on forbidden channels are forcibly disconnected. Currently these types of interfaces are supported for enforcement: NL80211_IFTYPE_ADHOC, NL80211_IFTYPE_STATION, NL80211_IFTYPE_AP, NL80211_IFTYPE_AP_VLAN, NL80211_IFTYPE_MONITOR, NL80211_IFTYPE_P2P_CLIENT, NL80211_IFTYPE_P2P_GO, NL80211_IFTYPE_P2P_DEVICE. The flag will be set by default if a device includes any modes unsupported for enforcement checking. ``REGULATORY_WIPHY_SELF_MANAGED`` for devices that employ wiphy-specific regdom management. These devices will ignore all regdom changes not originating from their own wiphy. A self-managed wiphys only employs regulatory information obtained from the FW and driver and does not use other cfg80211 sources like beacon-hints, country-code IEs and hints from other devices on the same system. Conversely, a self-managed wiphy does not share its regulatory hints with other devices in the system. If a system contains several devices, one or more of which are self-managed, there might be contradictory regulatory settings between them. Usage of flag is generally discouraged. Only use it if the FW/driver is incompatible with non-locally originated hints. This flag is incompatible with the flags: ``REGULATORY_CUSTOM_REG``, ``REGULATORY_STRICT_REG``, ``REGULATORY_COUNTRY_IE_FOLLOW_POWER``, ``REGULATORY_COUNTRY_IE_IGNORE`` and ``REGULATORY_DISABLE_BEACON_HINTS``. Mixing any of the above flags with this flag will result in a failure to register the wiphy. This flag implies ``REGULATORY_DISABLE_BEACON_HINTS`` and ``REGULATORY_COUNTRY_IE_IGNORE``.
5237 | ieee80211_wmm_ac | used to store per ac wmm regulatory limitation | The information provided in this structure is required for QoS transmit queue configuration. Cf. IEEE 802.11 7.3.2.29. | ['\n', '``cw_min``\n', ' minimum contention window [a value of the form\n', ' 2^n-1 in the range 1..32767]\n', '\n', '``cw_max``\n', ' maximum contention window [like **cw_min**]\n', '\n', '``cot``\n', ' maximum burst time in units of 32 usecs, 0 meaning disabled\n', '\n', '``aifsn``\n', ' arbitration interframe space [0..255]\n', '\n', '\n'] | :: struct ieee80211_wmm_ac { u16 cw_min; u16 cw_max; u16 cot; u8 aifsn; };
5238 | nsh_md1_ctx | Keeps track of NSH context data **nshc**<1-4>: NSH Contexts. |  | ['\n', '\n'] | :: struct nsh_md1_ctx { __be32 context[4]; };
5239 | codel_params | contains codel parameters |  | ['\n', '``target``\n', ' target queue size (in time units)\n', '\n', '``ce_threshold``\n', ' threshold for marking packets with ECN CE\n', '\n', '``interval``\n', ' width of moving time window\n', '\n', '``mtu``\n', ' device mtu, or minimal queue backlog in bytes.\n', '\n', '``ecn``\n', ' is Explicit Congestion Notification enabled\n', '\n', '\n', '\n', '\n'] | :: struct codel_params { codel_time_t target; codel_time_t ce_threshold; codel_time_t interval; u32 mtu; bool ecn; };
5240 | codel_vars | contains codel variables |  | ['\n', '``count``\n', " how many drops we've done since the last time we\n", ' entered dropping state\n', '\n', '``lastcount``\n', ' count at entry to dropping state\n', '\n', '``dropping``\n', ' set to true if in dropping state\n', '\n', '``rec_inv_sqrt``\n', ' reciprocal value of sqrt(count) >> 1\n', '\n', '``first_above_time``\n', ' when we went (or will go) continuously above target\n', ' for interval\n', '\n', '``drop_next``\n', ' time to drop next packet, or when we dropped last\n', '\n', '``ldelay``\n', ' sojourn time of last dequeued packet\n', '\n', '\n', '\n', '\n'] | :: struct codel_vars { u32 count; u32 lastcount; bool dropping; u16 rec_inv_sqrt; codel_time_t first_above_time; codel_time_t drop_next; codel_time_t ldelay; };
5241 | codel_stats | contains codel shared variables and stats |  | ['\n', '``maxpacket``\n', " largest packet we've seen so far\n", '\n', '``drop_count``\n', ' temp count of dropped packets in dequeue()\n', '\n', '``drop_len``\n', ' bytes of dropped packets in dequeue()\n', ' ecn_mark: number of packets we ECN marked instead of dropping\n', ' ce_mark: number of packets CE marked because sojourn time was above ce_threshold\n', '\n', '\n', '\n', '\n'] | :: struct codel_stats { u32 maxpacket; u32 drop_count; u32 drop_len; u32 ecn_mark; u32 ce_mark; };
5242 | p9_trans_module | transport module interface | This is the basic API for a transport module which is registered by the transport module with the 9P core network module and used by the client to instantiate a new connection on a transport. The transport module list is protected by v9fs_trans_lock. | ['\n', '``list``\n', ' used to maintain a list of currently available transports\n', '\n', '``name``\n', ' the human-readable name of the transport\n', '\n', '``maxsize``\n', ' transport provided maximum packet size\n', '\n', '``def``\n', ' set if this transport should be considered the default\n', '\n', '``create``\n', ' member function to create a new connection on this transport\n', '\n', '``close``\n', ' member function to discard a connection on this transport\n', '\n', '``request``\n', ' member function to issue a request to the transport\n', '\n', '``cancel``\n', " member function to cancel a request (if it hasn't been sent)\n", '\n', '``cancelled``\n', ' member function to notify that a cancelled request will not\n', ' not receive a reply\n', '\n', '\n'] | :: struct p9_trans_module { struct list_head list; char *name; int maxsize; int def; struct module *owner; int (*create)(struct p9_client *, const char *, char *); void (*close) (struct p9_client *); int (*request) (struct p9_client *, struct p9_req_t *req); int (*cancel) (struct p9_client *, struct p9_req_t *req); int (*cancelled)(struct p9_client *, struct p9_req_t *req); int (*zc_request)(struct p9_client *, struct p9_req_t *, struct iov_iter *, struct iov_iter *, int , int, int); int (*show_options)(struct seq_file *, struct p9_client *); };
5243 | p9_trans_status | different states of underlying transports | This enumeration details the various states a transport instatiation can be in. |  |  | ``Connected`` transport is connected and healthy ``BeginDisconnect`` *undescribed* ``Disconnected`` transport has been disconnected ``Hung`` transport is connected by wedged
5244 | p9_req_status_t | status of a request |  |  |  | ``REQ_STATUS_ALLOC`` request has been allocated but not sent ``REQ_STATUS_UNSENT`` request waiting to be sent ``REQ_STATUS_SENT`` request sent to server ``REQ_STATUS_RCVD`` response received from server ``REQ_STATUS_FLSHD`` request has been flushed ``REQ_STATUS_ERROR`` request encountered an error on the client side
5245 | p9_req_t | request slots |  | ['\n', '``status``\n', ' status of this request slot\n', '\n', '``t_err``\n', ' transport error\n', '\n', '``wq``\n', ' wait_queue for the client to block on for this request\n', '\n', '``tc``\n', ' the request fcall structure\n', '\n', '``rc``\n', ' the response fcall structure\n', '\n', '``aux``\n', ' transport specific data (provided for trans_fd migration)\n', '\n', '``req_list``\n', ' link for higher level objects to chain requests\n', '\n', '\n', '\n', '\n'] | :: struct p9_req_t { int status; int t_err; struct kref refcount; wait_queue_head_t wq; struct p9_fcall tc; struct p9_fcall rc; void *aux; struct list_head req_list; };
5246 | p9_client | per client instance state | The client structure is used to keep track of various per-client state that has been instantiated. | ['\n', '``lock``\n', ' protect **fids** and **reqs**\n', '\n', '``msize``\n', ' maximum data size negotiated by protocol\n', '\n', '``proto_version``\n', ' 9P protocol version to use\n', '\n', '``trans_mod``\n', ' module API instantiated with this client\n', '\n', '``status``\n', ' connection state\n', '\n', '``trans``\n', ' tranport instance state and API\n', '\n', '``fids``\n', ' All active FID handles\n', '\n', '``reqs``\n', ' All active requests.\n', '\n', '``name``\n', ' node name used as client id\n', '\n', '\n'] | :: struct p9_client { spinlock_t lock; unsigned int msize; unsigned char proto_version; struct p9_trans_module *trans_mod; enum p9_trans_status status; void *trans; struct kmem_cache *fcall_cache; union { struct { int rfd; int wfd; } fd; struct { u16 port; bool privport; } tcp; } trans_opts; struct idr fids; struct idr reqs; char name[__NEW_UTS_LEN + 1]; };
5247 | p9_fid | file system entity handle | TODO: This needs lots of explanation. | ['\n', '``clnt``\n', ' back pointer to instantiating :c:type:`p9_client`\n', '\n', '``fid``\n', ' numeric identifier for this handle\n', '\n', '``mode``\n', ' current mode of this fid (enum?)\n', '\n', '``qid``\n', ' the :c:type:`p9_qid` server identifier this handle points to\n', '\n', '``iounit``\n', ' the server reported maximum transaction size for this file\n', '\n', '``uid``\n', ' the numeric uid of the local user who owns this handle\n', '\n', '``rdir``\n', ' readdir accounting structure (allocated on demand)\n', '\n', '``dlist``\n', ' per-dentry fid tracking\n', '\n', '\n'] | :: struct p9_fid { struct p9_client *clnt; u32 fid; int mode; struct p9_qid qid; u32 iounit; kuid_t uid; void *rdir; struct hlist_node dlist; };
5248 | p9_dirent | directory entry structure |  | ['\n', '``qid``\n', ' The p9 server qid for this dirent\n', '\n', '``d_off``\n', ' offset to the next dirent\n', '\n', '``d_type``\n', ' type of file\n', '\n', '``d_name``\n', ' file name\n', '\n', '\n', '\n', '\n'] | :: struct p9_dirent { struct p9_qid qid; u64 d_off; unsigned char d_type; char d_name[256]; };
5249 | p9_debug_flags | bits for mount time debug parameter | These flags are passed at mount time to turn on various levels of verbosity and tracing which will be output to the system logs. |  |  | ``P9_DEBUG_ERROR`` more verbose error messages including original error string ``P9_DEBUG_9P`` 9P protocol tracing ``P9_DEBUG_VFS`` VFS API tracing ``P9_DEBUG_CONV`` protocol conversion tracing ``P9_DEBUG_MUX`` trace management of concurrent transactions ``P9_DEBUG_TRANS`` transport tracing ``P9_DEBUG_SLABS`` memory management tracing ``P9_DEBUG_FCALL`` verbose dump of protocol messages ``P9_DEBUG_FID`` fid allocation/deallocation tracking ``P9_DEBUG_PKT`` packet marshalling/unmarshalling ``P9_DEBUG_FSC`` FS-cache tracing ``P9_DEBUG_VPKT`` Verbose packet debugging (full packet dump)
5250 | p9_msg_t | 9P message types | There are 14 basic operations in 9P2000, paired as requests and responses. The one special case is ERROR as there is no **P9_TERROR** request for clients to transmit to the server, but the server may respond to any other request with an **P9_RERROR**. See Also: http://plan9.bell-labs.com/sys/man/5/INDEX.html |  |  | ``P9_TLERROR`` not used ``P9_RLERROR`` response for any failed request for 9P2000.L ``P9_TSTATFS`` file system status request ``P9_RSTATFS`` file system status response ``P9_TLOPEN`` *undescribed* ``P9_RLOPEN`` *undescribed* ``P9_TLCREATE`` prepare a handle for I/O on an new file for 9P2000.L ``P9_RLCREATE`` response with file access information for 9P2000.L ``P9_TSYMLINK`` make symlink request ``P9_RSYMLINK`` make symlink response ``P9_TMKNOD`` create a special file object request ``P9_RMKNOD`` create a special file object response ``P9_TRENAME`` rename request ``P9_RRENAME`` rename response ``P9_TREADLINK`` *undescribed* ``P9_RREADLINK`` *undescribed* ``P9_TGETATTR`` *undescribed* ``P9_RGETATTR`` *undescribed* ``P9_TSETATTR`` *undescribed* ``P9_RSETATTR`` *undescribed* ``P9_TXATTRWALK`` *undescribed* ``P9_RXATTRWALK`` *undescribed* ``P9_TXATTRCREATE`` *undescribed* ``P9_RXATTRCREATE`` *undescribed* ``P9_TREADDIR`` *undescribed* ``P9_RREADDIR`` *undescribed* ``P9_TFSYNC`` *undescribed* ``P9_RFSYNC`` *undescribed* ``P9_TLOCK`` *undescribed* ``P9_RLOCK`` *undescribed* ``P9_TGETLOCK`` *undescribed* ``P9_RGETLOCK`` *undescribed* ``P9_TLINK`` *undescribed* ``P9_RLINK`` *undescribed* ``P9_TMKDIR`` create a directory request ``P9_RMKDIR`` create a directory response ``P9_TRENAMEAT`` *undescribed* ``P9_RRENAMEAT`` *undescribed* ``P9_TUNLINKAT`` *undescribed* ``P9_RUNLINKAT`` *undescribed* ``P9_TVERSION`` version handshake request ``P9_RVERSION`` version handshake response ``P9_TAUTH`` request to establish authentication channel ``P9_RAUTH`` response with authentication information ``P9_TATTACH`` establish user access to file service ``P9_RATTACH`` response with top level handle to file hierarchy ``P9_TERROR`` not used ``P9_RERROR`` response for any failed request ``P9_TFLUSH`` request to abort a previous request ``P9_RFLUSH`` response when previous request has been cancelled ``P9_TWALK`` descend a directory hierarchy ``P9_RWALK`` response with new handle for position within hierarchy ``P9_TOPEN`` prepare a handle for I/O on an existing file ``P9_ROPEN`` response with file access information ``P9_TCREATE`` prepare a handle for I/O on a new file ``P9_RCREATE`` response with file access information ``P9_TREAD`` request to transfer data from a file or directory ``P9_RREAD`` response with data requested ``P9_TWRITE`` reuqest to transfer data to a file ``P9_RWRITE`` response with out much data was transferred to file ``P9_TCLUNK`` forget about a handle to an entity within the file system ``P9_RCLUNK`` response when server has forgotten about the handle ``P9_TREMOVE`` request to remove an entity from the hierarchy ``P9_RREMOVE`` response when server has removed the entity ``P9_TSTAT`` request file entity attributes ``P9_RSTAT`` response with file entity attributes ``P9_TWSTAT`` request to update file entity attributes ``P9_RWSTAT`` response when file entity attributes are updated
5251 | p9_open_mode_t | 9P open modes | 9P open modes differ slightly from Posix standard modes. In particular, there are extra modes which specify different semantic behaviors than may be available on standard Posix systems. For example, **P9_OREXEC** and **P9_ORCLOSE** are modes that most likely will not be issued from the Linux VFS client, but may be supported by servers. See Also: http://plan9.bell-labs.com/magic/man2html/2/open |  |  | ``P9_OREAD`` open file for reading only ``P9_OWRITE`` open file for writing only ``P9_ORDWR`` open file for reading or writing ``P9_OEXEC`` open file for execution ``P9_OTRUNC`` truncate file to zero-length before opening it ``P9_OREXEC`` close the file when an exec(2) system call is made ``P9_ORCLOSE`` remove the file when the file is closed ``P9_OAPPEND`` open the file and seek to the end ``P9_OEXCL`` only create a file, do not open it
5252 | p9_perm_t | 9P permissions | 9P permissions differ slightly from Posix standard modes. See Also: http://plan9.bell-labs.com/magic/man2html/2/stat |  |  | ``P9_DMDIR`` mode bit for directories ``P9_DMAPPEND`` mode bit for is append-only ``P9_DMEXCL`` mode bit for excluse use (only one open handle allowed) ``P9_DMMOUNT`` mode bit for mount points ``P9_DMAUTH`` mode bit for authentication file ``P9_DMTMP`` mode bit for non-backed-up files ``P9_DMSYMLINK`` mode bit for symbolic links (9P2000.u) ``P9_DMLINK`` mode bit for hard-link (9P2000.u) ``P9_DMDEVICE`` mode bit for device files (9P2000.u) ``P9_DMNAMEDPIPE`` mode bit for named pipe (9P2000.u) ``P9_DMSOCKET`` mode bit for socket (9P2000.u) ``P9_DMSETUID`` mode bit for setuid (9P2000.u) ``P9_DMSETGID`` mode bit for setgid (9P2000.u) ``P9_DMSETVTX`` mode bit for sticky bit (9P2000.u)
5253 | p9_qid_t | QID types | QID types are a subset of permissions - they are primarily used to differentiate semantics for a file system entity via a jump-table. Their value is also the most significant 16 bits of the permission_t See Also: http://plan9.bell-labs.com/magic/man2html/2/stat |  |  | ``P9_QTDIR`` directory ``P9_QTAPPEND`` append-only ``P9_QTEXCL`` excluse use (only one open handle allowed) ``P9_QTMOUNT`` mount points ``P9_QTAUTH`` authentication file ``P9_QTTMP`` non-backed-up files ``P9_QTSYMLINK`` symbolic links (9P2000.u) ``P9_QTLINK`` hard-link (9P2000.u) ``P9_QTFILE`` normal files
5254 | p9_qid | file system entity information | qids are identifiers used by 9P servers to track file system entities. The type is used to differentiate semantics for operations on the entity (ie. read means something different on a directory than on a file). The path provides a server unique index for an entity (roughly analogous to an inode number), while the version is updated every time a file is modified and can be used to maintain cache coherency between clients and serves. Servers will often differentiate purely synthetic entities by setting their version to 0, signaling that they should never be cached and should be accessed synchronously. See Also://plan9.bell-labs.com/magic/man2html/2/stat | ['\n', '``type``\n', ' 8-bit type :c:type:`p9_qid_t`\n', '\n', '``version``\n', ' 16-bit monotonically incrementing version number\n', '\n', '``path``\n', ' 64-bit per-server-unique ID for a file system element\n', '\n', '\n'] | :: struct p9_qid { u8 type; u32 version; u64 path; };
5255 | p9_wstat | file system metadata information | See Also: http://plan9.bell-labs.com/magic/man2html/2/stat | ['\n', '``size``\n', ' length prefix for this stat structure instance\n', '\n', '``type``\n', ' the type of the server (equivalent to a major number)\n', '\n', '``dev``\n', ' the sub-type of the server (equivalent to a minor number)\n', '\n', '``qid``\n', ' unique id from the server of type :c:type:`p9_qid`\n', '\n', '``mode``\n', ' Plan 9 format permissions of type :c:type:`p9_perm_t`\n', '\n', '``atime``\n', ' Last access/read time\n', '\n', '``mtime``\n', ' Last modify/write time\n', '\n', '``length``\n', ' file length\n', '\n', '``name``\n', ' last element of path (aka filename)\n', '\n', '``uid``\n', ' owner name\n', '\n', '``gid``\n', ' group owner\n', '\n', '``muid``\n', ' last modifier\n', '\n', '``extension``\n', ' area used to encode extended UNIX support\n', '\n', '``n_uid``\n', ' numeric user id of owner (part of 9p2000.u extension)\n', '\n', '``n_gid``\n', ' numeric group id (part of 9p2000.u extension)\n', '\n', '``n_muid``\n', ' numeric user id of laster modifier (part of 9p2000.u extension)\n', '\n', '\n'] | :: struct p9_wstat { u16 size; u16 type; u32 dev; struct p9_qid qid; u32 mode; u32 atime; u32 mtime; u64 length; const char *name; const char *uid; const char *gid; const char *muid; char *extension; kuid_t n_uid; kgid_t n_gid; kuid_t n_muid; };
5256 | p9_iattr_dotl | P9 inode attribute for setattr |  | ['\n', '``valid``\n', ' bitfield specifying which fields are valid\n', ' same as in struct iattr\n', '\n', '``mode``\n', ' File permission bits\n', '\n', '``uid``\n', ' user id of owner\n', '\n', '``gid``\n', ' group id\n', '\n', '``size``\n', ' File size\n', '\n', '``atime_sec``\n', ' Last access time, seconds\n', '\n', '``atime_nsec``\n', ' Last access time, nanoseconds\n', '\n', '``mtime_sec``\n', ' Last modification time, seconds\n', '\n', '``mtime_nsec``\n', ' Last modification time, nanoseconds\n', '\n', '\n', '\n', '\n'] | :: struct p9_iattr_dotl { u32 valid; u32 mode; kuid_t uid; kgid_t gid; u64 size; u64 atime_sec; u64 atime_nsec; u64 mtime_sec; u64 mtime_nsec; };
5257 | p9_fcall | primary packet structure | :c:type:`p9_fcall` represents the structure for all 9P RPC transactions. Requests are packaged into fcalls, and reponses must be extracted from them. See Also: http://plan9.bell-labs.com/magic/man2html/2/fcall | ['\n', '``size``\n', ' prefixed length of the structure\n', '\n', '``id``\n', ' protocol operating identifier of type :c:type:`p9_msg_t`\n', '\n', '``tag``\n', ' transaction id of the request\n', '\n', '``offset``\n', ' used by marshalling routines to track current position in buffer\n', '\n', '``capacity``\n', " used by marshalling routines to track total malloc'd capacity\n", '\n', '``sdata``\n', ' payload\n', '\n', '\n'] | :: struct p9_fcall { u32 size; u8 id; u16 tag; size_t offset; size_t capacity; struct kmem_cache *cache; u8 *sdata; };
5258 | fq_flow | per traffic flow queue |  | ['\n', '``tin``\n', ' owner of this flow. Used to manage collisions, i.e. when a packet\n', ' hashes to an index which points to a flow that is already owned by a\n', ' different tin the packet is destined to. In such case the implementer\n', ' must provide a fallback flow\n', '\n', '``flowchain``\n', " can be linked to fq_tin's new_flows or old_flows. Used for DRR++\n", ' (deficit round robin) based round robin queuing similar to the one\n', ' found in net/sched/sch_fq_codel.c\n', '\n', '``backlogchain``\n', ' can be linked to other fq_flow and fq. Used to keep track of\n', ' fat flows and efficient head-dropping if packet limit is reached\n', '\n', '``queue``\n', ' sk_buff queue to hold packets\n', '\n', '``backlog``\n', ' number of bytes pending in the queue. The number of packets can be\n', ' found in **queue.qlen**\n', '\n', '``deficit``\n', ' used for DRR++\n', '\n', '\n', '\n', '\n'] | :: struct fq_flow { struct fq_tin *tin; struct list_head flowchain; struct list_head backlogchain; struct sk_buff_head queue; u32 backlog; int deficit; };
5259 | fq_tin | a logical container of fq_flows | Used to group fq_flows into a logical aggregate. DRR++ scheme is used to pull interleaved packets out of the associated flows. | ['\n', '``new_flows``\n', ' linked list of fq_flow\n', '\n', '``old_flows``\n', ' linked list of fq_flow\n', '\n', '\n'] | :: struct fq_tin { struct list_head new_flows; struct list_head old_flows; u32 backlog_bytes; u32 backlog_packets; u32 overlimit; u32 collisions; u32 flows; u32 tx_bytes; u32 tx_packets; };
5260 | fq | main container for fair queuing purposes |  | ['\n', '``backlogs``\n', ' linked to fq_flows. Used to maintain fat flows for efficient\n', ' head-dropping when **backlog** reaches **limit**\n', '\n', '``limit``\n', ' max number of packets that can be queued across all flows\n', '\n', '``backlog``\n', ' number of packets queued across all flows\n', '\n', '\n', '\n', '**Introduction**\n', '\n', '\n', 'cfg80211 is the configuration API for 802.11 devices in Linux. It bridges\n', 'userspace and drivers, and offers some utility functionality associated\n', 'with 802.11. cfg80211 must, directly or indirectly via mac80211, be used\n', 'by all modern wireless drivers in Linux, so that they offer a consistent\n', 'API through nl80211. For backward compatibility, cfg80211 also offers\n', 'wireless extensions to userspace, but hides them from drivers completely.\n', '\n', 'Additionally, cfg80211 contains code to help enforce regulatory spectrum\n', 'use restrictions.\n', '\n', '**Device registration**\n', '\n', '\n', 'In order for a driver to use cfg80211, it must register the hardware device\n', 'with cfg80211. This happens through a number of hardware capability structs\n', 'described below.\n', '\n', "The fundamental structure for each device is the 'wiphy', of which each\n", 'instance describes a physical wireless device connected to the system. Each\n', 'such wiphy can have zero, one, or many virtual interfaces associated with\n', "it, which need to be identified as such by pointing the network interface's\n", '**ieee80211_ptr** pointer to a :c:type:`struct wireless_dev <wireless_dev>` which further describes\n', 'the wireless part of the interface, normally this struct is embedded in the\n', "network interface's private data area. Drivers can optionally allow creating\n", 'or destroying virtual interfaces on the fly, but without at least one or the\n', "ability to create some the wireless device isn't useful.\n", '\n', 'Each wiphy structure contains device capability information, and also has\n', 'a pointer to the various operations the driver offers. The definitions and\n', 'structures here describe these capabilities in detail.\n', '\n', '\n'] | :: struct fq { struct fq_flow *flows; struct list_head backlogs; spinlock_t lock; u32 flows_cnt; siphash_key_t perturbation; u32 limit; u32 memory_limit; u32 memory_usage; u32 quantum; u32 backlog; u32 overlimit; u32 overmemory; u32 collisions; };
5261 | ieee80211_channel_flags | channel flags | Channel flags set by the regulatory control code. |  |  | ``IEEE80211_CHAN_DISABLED`` This channel is disabled. ``IEEE80211_CHAN_NO_IR`` do not initiate radiation, this includes sending probe requests or beaconing. ``IEEE80211_CHAN_RADAR`` Radar detection is required on this channel. ``IEEE80211_CHAN_NO_HT40PLUS`` extension channel above this channel is not permitted. ``IEEE80211_CHAN_NO_HT40MINUS`` extension channel below this channel is not permitted. ``IEEE80211_CHAN_NO_OFDM`` OFDM is not allowed on this channel. ``IEEE80211_CHAN_NO_80MHZ`` If the driver supports 80 MHz on the band, this flag indicates that an 80 MHz channel cannot use this channel as the control or any of the secondary channels. This may be due to the driver or due to regulatory bandwidth restrictions. ``IEEE80211_CHAN_NO_160MHZ`` If the driver supports 160 MHz on the band, this flag indicates that an 160 MHz channel cannot use this channel as the control or any of the secondary channels. This may be due to the driver or due to regulatory bandwidth restrictions. ``IEEE80211_CHAN_INDOOR_ONLY`` see ``NL80211_FREQUENCY_ATTR_INDOOR_ONLY`` ``IEEE80211_CHAN_IR_CONCURRENT`` see ``NL80211_FREQUENCY_ATTR_IR_CONCURRENT`` ``IEEE80211_CHAN_NO_20MHZ`` 20 MHz bandwidth is not permitted on this channel. ``IEEE80211_CHAN_NO_10MHZ`` 10 MHz bandwidth is not permitted on this channel.
5262 | ieee80211_channel | channel definition | This structure describes a single channel for use with cfg80211. | ['\n', '``band``\n', ' band this channel belongs to.\n', '\n', '``center_freq``\n', ' center frequency in MHz\n', '\n', '``hw_value``\n', ' hardware-specific value for the channel\n', '\n', '``flags``\n', ' channel flags from :c:type:`enum ieee80211_channel_flags <ieee80211_channel_flags>`.\n', '\n', '``max_antenna_gain``\n', ' maximum antenna gain in dBi\n', '\n', '``max_power``\n', ' maximum transmission power (in dBm)\n', '\n', '``max_reg_power``\n', ' maximum regulatory transmission power (in dBm)\n', '\n', '``beacon_found``\n', ' helper to regulatory code to indicate when a beacon\n', ' has been found on this channel. Use regulatory_hint_found_beacon()\n', ' to enable this, this is useful only on 5 GHz band.\n', '\n', '``orig_flags``\n', ' channel flags at registration time, used by regulatory\n', ' code to support devices with additional restrictions\n', '\n', '``orig_mag``\n', ' internal use\n', '\n', '``orig_mpwr``\n', ' internal use\n', '\n', '``dfs_state``\n', ' current state of this channel. Only relevant if radar is required\n', ' on this channel.\n', '\n', '``dfs_state_entered``\n', ' timestamp (jiffies) when the dfs state was entered.\n', '\n', '``dfs_cac_ms``\n', ' DFS CAC time in milliseconds, this is valid for DFS channels.\n', '\n', '\n'] | :: struct ieee80211_channel { enum nl80211_band band; u32 center_freq; u16 hw_value; u32 flags; int max_antenna_gain; int max_power; int max_reg_power; bool beacon_found; u32 orig_flags; int orig_mag, orig_mpwr; enum nl80211_dfs_state dfs_state; unsigned long dfs_state_entered; unsigned int dfs_cac_ms; };
5263 | ieee80211_rate_flags | rate flags | Hardware/specification flags for rates. These are structured in a way that allows using the same bitrate structure for different bands/PHY modes. |  |  | ``IEEE80211_RATE_SHORT_PREAMBLE`` Hardware can send with short preamble on this bitrate; only relevant in 2.4GHz band and with CCK rates. ``IEEE80211_RATE_MANDATORY_A`` This bitrate is a mandatory rate when used with 802.11a (on the 5 GHz band); filled by the core code when registering the wiphy. ``IEEE80211_RATE_MANDATORY_B`` This bitrate is a mandatory rate when used with 802.11b (on the 2.4 GHz band); filled by the core code when registering the wiphy. ``IEEE80211_RATE_MANDATORY_G`` This bitrate is a mandatory rate when used with 802.11g (on the 2.4 GHz band); filled by the core code when registering the wiphy. ``IEEE80211_RATE_ERP_G`` This is an ERP rate in 802.11g mode. ``IEEE80211_RATE_SUPPORTS_5MHZ`` Rate can be used in 5 MHz mode ``IEEE80211_RATE_SUPPORTS_10MHZ`` Rate can be used in 10 MHz mode
5264 | ieee80211_bss_type | BSS type filter |  |  |  | ``IEEE80211_BSS_TYPE_ESS`` Infrastructure BSS ``IEEE80211_BSS_TYPE_PBSS`` Personal BSS ``IEEE80211_BSS_TYPE_IBSS`` Independent BSS ``IEEE80211_BSS_TYPE_MBSS`` Mesh BSS ``IEEE80211_BSS_TYPE_ANY`` Wildcard value for matching any BSS type
5265 | ieee80211_privacy | BSS privacy filter |  |  |  | ``IEEE80211_PRIVACY_ON`` privacy bit set ``IEEE80211_PRIVACY_OFF`` privacy bit clear ``IEEE80211_PRIVACY_ANY`` Wildcard value for matching any privacy setting
5266 | ieee80211_rate | bitrate definition | This structure describes a bitrate that an 802.11 PHY can operate with. The two values **hw_value** and **hw_value_short** are only for driver use when pointers to this structure are passed around. | ['\n', '``flags``\n', ' rate-specific flags\n', '\n', '``bitrate``\n', ' bitrate in units of 100 Kbps\n', '\n', '``hw_value``\n', ' driver/hardware value for this rate\n', '\n', '``hw_value_short``\n', ' driver/hardware value for this rate when\n', ' short preamble is used\n', '\n', '\n'] | :: struct ieee80211_rate { u32 flags; u16 bitrate; u16 hw_value, hw_value_short; };
5267 | ieee80211_he_obss_pd | AP settings for spatial reuse |  | ['\n', '``enable``\n', ' is the feature enabled.\n', '\n', '``min_offset``\n', ' minimal tx power offset an associated station shall use\n', '\n', '``max_offset``\n', ' maximum tx power offset an associated station shall use\n', '\n', '\n', '\n', '\n'] | :: struct ieee80211_he_obss_pd { bool enable; u8 min_offset; u8 max_offset; };
5268 | ieee80211_sta_ht_cap | STA's HT capabilities | This structure describes most essential parameters needed to describe 802.11n HT capabilities for an STA. | ['\n', '``cap``\n', ' HT capabilities map as described in 802.11n spec\n', '\n', '``ht_supported``\n', ' is HT supported by the STA\n', '\n', '``ampdu_factor``\n', ' Maximum A-MPDU length factor\n', '\n', '``ampdu_density``\n', ' Minimum A-MPDU spacing\n', '\n', '``mcs``\n', ' Supported MCS rates\n', '\n', '\n'] | :: struct ieee80211_sta_ht_cap { u16 cap; bool ht_supported; u8 ampdu_factor; u8 ampdu_density; struct ieee80211_mcs_info mcs; };
5269 | ieee80211_sta_vht_cap | STA's VHT capabilities | This structure describes most essential parameters needed to describe 802.11ac VHT capabilities for an STA. | ['\n', '``vht_supported``\n', ' is VHT supported by the STA\n', '\n', '``cap``\n', ' VHT capabilities map as described in 802.11ac spec\n', '\n', '``vht_mcs``\n', ' Supported VHT MCS rates\n', '\n', '\n'] | :: struct ieee80211_sta_vht_cap { bool vht_supported; u32 cap; struct ieee80211_vht_mcs_info vht_mcs; };
5270 | ieee80211_sta_he_cap | STA's HE capabilities | This structure describes most essential parameters needed to describe 802.11ax HE capabilities for a STA. | ['\n', '``has_he``\n', ' true iff HE data is valid.\n', '\n', '``he_cap_elem``\n', ' Fixed portion of the HE capabilities element.\n', '\n', '``he_mcs_nss_supp``\n', ' The supported NSS/MCS combinations.\n', '\n', '``ppe_thres``\n', ' Holds the PPE Thresholds data.\n', '\n', '\n'] | :: struct ieee80211_sta_he_cap { bool has_he; struct ieee80211_he_cap_elem he_cap_elem; struct ieee80211_he_mcs_nss_supp he_mcs_nss_supp; u8 ppe_thres[IEEE80211_HE_PPE_THRES_MAX_LEN]; };
5271 | ieee80211_sband_iftype_data |  | This structure encapsulates sband data that is relevant for the interface types defined in **types_mask**. Each type in the **types_mask** must be unique across all instances of iftype_data. | ['\n', '``types_mask``\n', ' interface types mask\n', '\n', '``he_cap``\n', ' holds the HE capabilities\n', '\n', '\n'] | :: struct ieee80211_sband_iftype_data { u16 types_mask; struct ieee80211_sta_he_cap he_cap; };
5272 | ieee80211_edmg_bw_config | allowed channel bandwidth configurations |  |  |  | ``IEEE80211_EDMG_BW_CONFIG_4`` 2.16GHz ``IEEE80211_EDMG_BW_CONFIG_5`` 2.16GHz and 4.32GHz ``IEEE80211_EDMG_BW_CONFIG_6`` 2.16GHz, 4.32GHz and 6.48GHz ``IEEE80211_EDMG_BW_CONFIG_7`` 2.16GHz, 4.32GHz, 6.48GHz and 8.64GHz ``IEEE80211_EDMG_BW_CONFIG_8`` 2.16GHz and 2.16GHz + 2.16GHz ``IEEE80211_EDMG_BW_CONFIG_9`` 2.16GHz, 4.32GHz and 2.16GHz + 2.16GHz ``IEEE80211_EDMG_BW_CONFIG_10`` 2.16GHz, 4.32GHz, 6.48GHz and 2.16GHz+2.16GHz ``IEEE80211_EDMG_BW_CONFIG_11`` 2.16GHz, 4.32GHz, 6.48GHz, 8.64GHz and 2.16GHz+2.16GHz ``IEEE80211_EDMG_BW_CONFIG_12`` 2.16GHz, 2.16GHz + 2.16GHz and 4.32GHz + 4.32GHz ``IEEE80211_EDMG_BW_CONFIG_13`` 2.16GHz, 4.32GHz, 2.16GHz + 2.16GHz and 4.32GHz + 4.32GHz ``IEEE80211_EDMG_BW_CONFIG_14`` 2.16GHz, 4.32GHz, 6.48GHz, 2.16GHz + 2.16GHz and 4.32GHz + 4.32GHz ``IEEE80211_EDMG_BW_CONFIG_15`` 2.16GHz, 4.32GHz, 6.48GHz, 8.64GHz, 2.16GHz + 2.16GHz and 4.32GHz + 4.32GHz
5273 | ieee80211_edmg | EDMG configuration | This structure describes most essential parameters needed to describe 802.11ay EDMG configuration | ['\n', '``channels``\n', ' bitmap that indicates the 2.16 GHz channel(s)\n', ' that are allowed to be used for transmissions.\n', ' Bit 0 indicates channel 1, bit 1 indicates channel 2, etc.\n', ' Set to 0 indicate EDMG not supported.\n', '\n', '``bw_config``\n', ' Channel BW Configuration subfield encodes\n', ' the allowed channel bandwidth configurations\n', '\n', '\n'] | :: struct ieee80211_edmg { u8 channels; enum ieee80211_edmg_bw_config bw_config; };
5274 | ieee80211_supported_band | frequency band definition | This structure describes a frequency band a wiphy is able to operate in. | ['\n', '``channels``\n', ' Array of channels the hardware can operate in\n', ' in this band.\n', '\n', '``bitrates``\n', ' Array of bitrates the hardware can operate with\n', ' in this band. Must be sorted to give a valid "supported\n', ' rates" IE, i.e. CCK rates first, then OFDM.\n', '\n', '``band``\n', ' the band this structure represents\n', '\n', '``n_channels``\n', ' Number of channels in **channels**\n', '\n', '``n_bitrates``\n', ' Number of bitrates in **bitrates**\n', '\n', '``ht_cap``\n', ' HT capabilities in this band\n', '\n', '``vht_cap``\n', ' VHT capabilities in this band\n', '\n', '``edmg_cap``\n', ' EDMG capabilities in this band\n', '\n', '``n_iftype_data``\n', ' number of iftype data entries\n', '\n', '``iftype_data``\n', ' interface type data entries. Note that the bits in\n', ' **types_mask** inside this structure cannot overlap (i.e. only\n', ' one occurrence of each type is allowed across all instances of\n', ' iftype_data).\n', '\n', '\n'] | :: struct ieee80211_supported_band { struct ieee80211_channel *channels; struct ieee80211_rate *bitrates; enum nl80211_band band; int n_channels; int n_bitrates; struct ieee80211_sta_ht_cap ht_cap; struct ieee80211_sta_vht_cap vht_cap; struct ieee80211_edmg edmg_cap; u16 n_iftype_data; const struct ieee80211_sband_iftype_data *iftype_data; };
5275 | vif_params | describes virtual interface parameters |  | ['\n', '``flags``\n', ' monitor interface flags, unchanged if 0, otherwise\n', ' ``MONITOR_FLAG_CHANGED`` will be set\n', '\n', '``use_4addr``\n', ' use 4-address frames\n', '\n', '``macaddr``\n', ' address to use for this virtual interface.\n', ' If this parameter is set to zero address the driver may\n', ' determine the address as needed.\n', ' This feature is only fully supported by drivers that enable the\n', ' ``NL80211_FEATURE_MAC_ON_CREATE`` flag. Others may support creating\n', ' * only p2p devices with specified MAC.\n', '\n', '``vht_mumimo_groups``\n', ' MU-MIMO groupID, used for monitoring MU-MIMO packets\n', ' belonging to that MU-MIMO groupID; ``NULL`` if not changed\n', '\n', '``vht_mumimo_follow_addr``\n', ' MU-MIMO follow address, used for monitoring\n', ' MU-MIMO packets going to the specified station; ``NULL`` if not changed\n', '\n', '\n', '\n', '\n'] | :: struct vif_params { u32 flags; int use_4addr; u8 macaddr[ETH_ALEN]; const u8 *vht_mumimo_groups; const u8 *vht_mumimo_follow_addr; };
5276 | key_params | key information | Information about a key | ['\n', '``key``\n', ' key material\n', '\n', '``seq``\n', ' sequence counter (IV/PN) for TKIP and CCMP keys, only used\n', ' with the get_key() callback, must be in little endian,\n', ' length given by **seq_len**.\n', '\n', '``key_len``\n', ' length of key material\n', '\n', '``seq_len``\n', ' length of **seq**.\n', '\n', '``cipher``\n', ' cipher suite selector\n', '\n', '``mode``\n', ' key install mode (RX_TX, NO_TX or SET_TX)\n', '\n', '\n'] | :: struct key_params { const u8 *key; const u8 *seq; int key_len; int seq_len; u32 cipher; enum nl80211_key_mode mode; };
5277 | cfg80211_chan_def | channel definition |  | ['\n', '``chan``\n', ' the (control) channel\n', '\n', '``width``\n', ' channel width\n', '\n', '``center_freq1``\n', ' center frequency of first segment\n', '\n', '``center_freq2``\n', ' center frequency of second segment\n', ' (only with 80+80 MHz)\n', '\n', '``edmg``\n', ' define the EDMG channels configuration.\n', ' If edmg is requested (i.e. the .channels member is non-zero),\n', ' chan will define the primary channel and all other\n', ' parameters are ignored.\n', '\n', '\n'] | :: struct cfg80211_chan_def { struct ieee80211_channel *chan; enum nl80211_chan_width width; u32 center_freq1; u32 center_freq2; struct ieee80211_edmg edmg; };
5278 | survey_info_flags | survey information flags | Used by the driver to indicate which info in :c:type:`struct survey_info <survey_info>` it has filled in during the get_survey(). |  |  | ``SURVEY_INFO_NOISE_DBM`` noise (in dBm) was filled in ``SURVEY_INFO_IN_USE`` channel is currently being used ``SURVEY_INFO_TIME`` active time (in ms) was filled in ``SURVEY_INFO_TIME_BUSY`` busy time was filled in ``SURVEY_INFO_TIME_EXT_BUSY`` extension channel busy time was filled in ``SURVEY_INFO_TIME_RX`` receive time was filled in ``SURVEY_INFO_TIME_TX`` transmit time was filled in ``SURVEY_INFO_TIME_SCAN`` scan time was filled in ``SURVEY_INFO_TIME_BSS_RX`` local BSS receive time was filled in
5279 | survey_info | channel survey response | Used by dump_survey() to report back per-channel survey information. This structure can later be expanded with things like channel duty cycle etc. | ['\n', '``channel``\n', ' the channel this survey record reports, may be ``NULL`` for a single\n', ' record to report global statistics\n', '\n', '``time``\n', ' amount of time in ms the radio was turn on (on the channel)\n', '\n', '``time_busy``\n', ' amount of time the primary channel was sensed busy\n', '\n', '``time_ext_busy``\n', ' amount of time the extension channel was sensed busy\n', '\n', '``time_rx``\n', ' amount of time the radio spent receiving data\n', '\n', '``time_tx``\n', ' amount of time the radio spent transmitting data\n', '\n', '``time_scan``\n', ' amount of time the radio spent for scanning\n', '\n', '``time_bss_rx``\n', ' amount of time the radio spent receiving data on a local BSS\n', '\n', '``filled``\n', ' bitflag of flags from :c:type:`enum survey_info_flags <survey_info_flags>`\n', '\n', '``noise``\n', ' channel noise in dBm. This and all following fields are\n', ' optional\n', '\n', '\n'] | :: struct survey_info { struct ieee80211_channel *channel; u64 time; u64 time_busy; u64 time_ext_busy; u64 time_rx; u64 time_tx; u64 time_scan; u64 time_bss_rx; u32 filled; s8 noise; };
5280 | cfg80211_crypto_settings | Crypto settings |  | ['\n', '``wpa_versions``\n', ' indicates which, if any, WPA versions are enabled\n', ' (from enum nl80211_wpa_versions)\n', '\n', '``cipher_group``\n', ' group key cipher suite (or 0 if unset)\n', '\n', '``n_ciphers_pairwise``\n', ' number of AP supported unicast ciphers\n', '\n', '``ciphers_pairwise``\n', ' unicast key cipher suites\n', '\n', '``n_akm_suites``\n', ' number of AKM suites\n', '\n', '``akm_suites``\n', ' AKM suites\n', '\n', '``control_port``\n', ' Whether user space controls IEEE 802.1X port, i.e.,\n', ' sets/clears ``NL80211_STA_FLAG_AUTHORIZED``. If true, the driver is\n', ' required to assume that the port is unauthorized until authorized by\n', ' user space. Otherwise, port is marked authorized by default.\n', '\n', '``control_port_ethertype``\n', ' the control port protocol that should be\n', ' allowed through even on unauthorized ports\n', '\n', '``control_port_no_encrypt``\n', ' TRUE to prevent encryption of control port\n', ' protocol frames.\n', '\n', '``control_port_over_nl80211``\n', ' TRUE if userspace expects to exchange control\n', ' port frames over NL80211 instead of the network interface.\n', '\n', '``wep_keys``\n', ' static WEP keys, if not NULL points to an array of\n', ' CFG80211_MAX_WEP_KEYS WEP keys\n', '\n', '``wep_tx_key``\n', ' key index (0..3) of the default TX static WEP key\n', '\n', '``psk``\n', ' PSK (for devices supporting 4-way-handshake offload)\n', '\n', '``sae_pwd``\n', ' password for SAE authentication (for devices supporting SAE\n', ' offload)\n', '\n', '``sae_pwd_len``\n', ' length of SAE password (for devices supporting SAE offload)\n', '\n', '\n', '\n', '\n'] | :: struct cfg80211_crypto_settings { u32 wpa_versions; u32 cipher_group; int n_ciphers_pairwise; u32 ciphers_pairwise[NL80211_MAX_NR_CIPHER_SUITES]; int n_akm_suites; u32 akm_suites[NL80211_MAX_NR_AKM_SUITES]; bool control_port; __be16 control_port_ethertype; bool control_port_no_encrypt; bool control_port_over_nl80211; struct key_params *wep_keys; int wep_tx_key; const u8 *psk; const u8 *sae_pwd; u8 sae_pwd_len; };
5281 | cfg80211_beacon_data | beacon data |  | ['\n', '``head``\n', ' head portion of beacon (before TIM IE)\n', ' or ``NULL`` if not changed\n', '\n', '``tail``\n', ' tail portion of beacon (after TIM IE)\n', ' or ``NULL`` if not changed\n', '\n', '``beacon_ies``\n', ' extra information element(s) to add into Beacon frames or ``NULL``\n', '\n', '``proberesp_ies``\n', ' extra information element(s) to add into Probe Response\n', ' frames or ``NULL``\n', '\n', '``assocresp_ies``\n', ' extra information element(s) to add into (Re)Association\n', ' Response frames or ``NULL``\n', '\n', '``probe_resp``\n', ' probe response template (AP mode only)\n', '\n', '``lci``\n', ' Measurement Report element content, starting with Measurement Token\n', ' (measurement type 8)\n', '\n', '``civicloc``\n', ' Measurement Report element content, starting with Measurement\n', ' Token (measurement type 11)\n', '\n', '``ftm_responder``\n', ' enable FTM responder functionality; -1 for no change\n', ' (which also implies no change in LCI/civic location data)\n', '\n', '``head_len``\n', ' length of **head**\n', '\n', '``tail_len``\n', ' length of **tail**\n', '\n', '``beacon_ies_len``\n', ' length of beacon_ies in octets\n', '\n', '``proberesp_ies_len``\n', ' length of proberesp_ies in octets\n', '\n', '``assocresp_ies_len``\n', ' length of assocresp_ies in octets\n', '\n', '``probe_resp_len``\n', ' length of probe response template (**probe_resp**)\n', '\n', '``lci_len``\n', ' LCI data length\n', '\n', '``civicloc_len``\n', ' Civic location data length\n', '\n', '\n', '\n', '\n'] | :: struct cfg80211_beacon_data { const u8 *head, *tail; const u8 *beacon_ies; const u8 *proberesp_ies; const u8 *assocresp_ies; const u8 *probe_resp; const u8 *lci; const u8 *civicloc; s8 ftm_responder; size_t head_len, tail_len; size_t beacon_ies_len; size_t proberesp_ies_len; size_t assocresp_ies_len; size_t probe_resp_len; size_t lci_len; size_t civicloc_len; };
5282 | cfg80211_acl_data | Access control list data |  | ['\n', '``acl_policy``\n', " ACL policy to be applied on the station's\n", ' entry specified by mac_addr\n', '\n', '``n_acl_entries``\n', ' Number of MAC address entries passed\n', '\n', '``mac_addrs``\n', ' List of MAC addresses of stations to be used for ACL\n', '\n', '\n', '\n', '\n'] | :: struct cfg80211_acl_data { enum nl80211_acl_policy acl_policy; int n_acl_entries; struct mac_address mac_addrs[]; };
5283 | cfg80211_ap_settings_flags | AP settings flags | Used by cfg80211_ap_settings |  |  | ``AP_SETTINGS_EXTERNAL_AUTH_SUPPORT`` AP supports external authentication
5284 | cfg80211_ap_settings | AP configuration | Used to configure an AP interface. | ['\n', '``chandef``\n', ' defines the channel to use\n', '\n', '``beacon``\n', ' beacon data\n', '\n', '``beacon_interval``\n', ' beacon interval\n', '\n', '``dtim_period``\n', ' DTIM period\n', '\n', '``ssid``\n', ' SSID to be used in the BSS (note: may be ``NULL`` if not provided from\n', ' user space)\n', '\n', '``ssid_len``\n', ' length of **ssid**\n', '\n', '``hidden_ssid``\n', ' whether to hide the SSID in Beacon/Probe Response frames\n', '\n', '``crypto``\n', ' crypto settings\n', '\n', '``privacy``\n', ' the BSS uses privacy\n', '\n', '``auth_type``\n', ' Authentication type (algorithm)\n', '\n', '``smps_mode``\n', ' SMPS mode\n', '\n', '``inactivity_timeout``\n', " time in seconds to determine station's inactivity.\n", '\n', '``p2p_ctwindow``\n', ' P2P CT Window\n', '\n', '``p2p_opp_ps``\n', ' P2P opportunistic PS\n', '\n', '``acl``\n', ' ACL configuration used by the drivers which has support for\n', ' MAC address based access control\n', '\n', '``pbss``\n', ' If set, start as a PCP instead of AP. Relevant for DMG\n', ' networks.\n', '\n', '``beacon_rate``\n', ' bitrate to be used for beacons\n', '\n', '``ht_cap``\n', " HT capabilities (or ``NULL`` if HT isn't enabled)\n", '\n', '``vht_cap``\n', " VHT capabilities (or ``NULL`` if VHT isn't enabled)\n", '\n', '``he_cap``\n', " HE capabilities (or ``NULL`` if HE isn't enabled)\n", '\n', '``ht_required``\n', ' stations must support HT\n', '\n', '``vht_required``\n', ' stations must support VHT\n', '\n', '``twt_responder``\n', ' Enable Target Wait Time\n', '\n', '``flags``\n', ' flags, as defined in enum cfg80211_ap_settings_flags\n', '\n', '``he_obss_pd``\n', ' OBSS Packet Detection settings\n', '\n', '\n'] | :: struct cfg80211_ap_settings { struct cfg80211_chan_def chandef; struct cfg80211_beacon_data beacon; int beacon_interval, dtim_period; const u8 *ssid; size_t ssid_len; enum nl80211_hidden_ssid hidden_ssid; struct cfg80211_crypto_settings crypto; bool privacy; enum nl80211_auth_type auth_type; enum nl80211_smps_mode smps_mode; int inactivity_timeout; u8 p2p_ctwindow; bool p2p_opp_ps; const struct cfg80211_acl_data *acl; bool pbss; struct cfg80211_bitrate_mask beacon_rate; const struct ieee80211_ht_cap *ht_cap; const struct ieee80211_vht_cap *vht_cap; const struct ieee80211_he_cap_elem *he_cap; bool ht_required, vht_required; bool twt_responder; u32 flags; struct ieee80211_he_obss_pd he_obss_pd; };
5285 | cfg80211_csa_settings | channel switch settings | Used for channel switch | ['\n', '``chandef``\n', ' defines the channel to use after the switch\n', '\n', '``beacon_csa``\n', ' beacon data while performing the switch\n', '\n', '``counter_offsets_beacon``\n', ' offsets of the counters within the beacon (tail)\n', '\n', '``counter_offsets_presp``\n', ' offsets of the counters within the probe response\n', '\n', '``n_counter_offsets_beacon``\n', ' number of csa counters the beacon (tail)\n', '\n', '``n_counter_offsets_presp``\n', ' number of csa counters in the probe response\n', '\n', '``beacon_after``\n', ' beacon data to be used on the new channel\n', '\n', '``radar_required``\n', ' whether radar detection is required on the new channel\n', '\n', '``block_tx``\n', ' whether transmissions should be blocked while changing\n', '\n', '``count``\n', ' number of beacons until switch\n', '\n', '\n'] | :: struct cfg80211_csa_settings { struct cfg80211_chan_def chandef; struct cfg80211_beacon_data beacon_csa; const u16 *counter_offsets_beacon; const u16 *counter_offsets_presp; unsigned int n_counter_offsets_beacon; unsigned int n_counter_offsets_presp; struct cfg80211_beacon_data beacon_after; bool radar_required; bool block_tx; u8 count; };
5286 | iface_combination_params | input parameters for interface combinations | Used to pass interface combination parameters | ['\n', '``num_different_channels``\n', ' the number of different channels we want\n', ' to use for verification\n', '\n', '``radar_detect``\n', ' a bitmap where each bit corresponds to a channel\n', ' width where radar detection is needed, as in the definition of\n', ' :c:type:`struct ieee80211_iface_combination <ieee80211_iface_combination>`.**radar_detect_widths**\n', '\n', '``iftype_num``\n', ' array with the number of interfaces of each interface\n', ' type. The index is the interface type as specified in :c:type:`enum\n', ' nl80211_iftype <nl80211_iftype>`.\n', '\n', '``new_beacon_int``\n', ' set this to the beacon interval of a new interface\n', " that's not operating yet, if such is to be checked as part of\n", ' the verification\n', '\n', '\n'] | :: struct iface_combination_params { int num_different_channels; u8 radar_detect; int iftype_num[NUM_NL80211_IFTYPES]; u32 new_beacon_int; };
5287 | station_parameters_apply_mask | station parameter values to apply | Not all station parameters have in-band "no change" signalling, for those that don't these flags will are used. |  |  | ``STATION_PARAM_APPLY_UAPSD`` apply new uAPSD parameters (uapsd_queues, max_sp) ``STATION_PARAM_APPLY_CAPABILITY`` apply new capability ``STATION_PARAM_APPLY_PLINK_STATE`` apply new plink state ``STATION_PARAM_APPLY_STA_TXPOWER`` *undescribed*
5288 | sta_txpwr | station txpower configuration | Used to configure txpower for station. | ['\n', '``power``\n', ' tx power (in dBm) to be used for sending data traffic. If tx power\n', ' is not provided, the default per-interface tx power setting will be\n', ' overriding. Driver should be picking up the lowest tx power, either tx\n', ' power per-interface or per-station.\n', '\n', '``type``\n', ' In particular if TPC ``type`` is NL80211_TX_POWER_LIMITED then tx power\n', ' will be less than or equal to specified from userspace, whereas if TPC\n', ' ``type`` is NL80211_TX_POWER_AUTOMATIC then it indicates default tx power.\n', ' NL80211_TX_POWER_FIXED is not a valid configuration option for\n', ' per peer TPC.\n', '\n', '\n'] | :: struct sta_txpwr { s16 power; enum nl80211_tx_power_setting type; };
5289 | station_parameters | station parameters | Used to change and create a new station. | ['\n', '``supported_rates``\n', ' supported rates in IEEE 802.11 format\n', ' (or NULL for no change)\n', '\n', '``vlan``\n', ' vlan interface station should belong to\n', '\n', '``sta_flags_mask``\n', ' station flags that changed\n', ' (bitmask of BIT(``NL80211_STA_FLAG_``...))\n', '\n', '``sta_flags_set``\n', ' station flags values\n', ' (bitmask of BIT(``NL80211_STA_FLAG_``...))\n', '\n', '``sta_modify_mask``\n', ' bitmap indicating which parameters changed\n', ' (for those that don\'t have a natural "no change" value),\n', ' see :c:type:`enum station_parameters_apply_mask <station_parameters_apply_mask>`\n', '\n', '``listen_interval``\n', ' listen interval or -1 for no change\n', '\n', '``aid``\n', ' AID or zero for no change\n', '\n', '``peer_aid``\n', ' mesh peer AID or zero for no change\n', '\n', '``supported_rates_len``\n', ' number of supported rates\n', '\n', '``plink_action``\n', ' plink action to take\n', '\n', '``plink_state``\n', ' set the peer link state for a station\n', '\n', '``ht_capa``\n', ' HT capabilities of station\n', '\n', '``vht_capa``\n', ' VHT capabilities of station\n', '\n', '``uapsd_queues``\n', ' bitmap of queues configured for uapsd. same format\n', ' as the AC bitmap in the QoS info field\n', '\n', '``max_sp``\n', ' max Service Period. same format as the MAX_SP in the\n', ' QoS info field (but already shifted down)\n', '\n', '``local_pm``\n', ' local link-specific mesh power save mode (no change when set\n', ' to unknown)\n', '\n', '``capability``\n', ' station capability\n', '\n', '``ext_capab``\n', ' extended capabilities of the station\n', '\n', '``ext_capab_len``\n', ' number of extended capabilities\n', '\n', '``supported_channels``\n', ' supported channels in IEEE 802.11 format\n', '\n', '``supported_channels_len``\n', ' number of supported channels\n', '\n', '``supported_oper_classes``\n', ' supported oper classes in IEEE 802.11 format\n', '\n', '``supported_oper_classes_len``\n', ' number of supported operating classes\n', '\n', '``opmode_notif``\n', ' operating mode field from Operating Mode Notification\n', '\n', '``opmode_notif_used``\n', ' information if operating mode field is used\n', '\n', '``support_p2p_ps``\n', ' information if station supports P2P PS mechanism\n', '\n', '``he_capa``\n', ' HE capabilities of station\n', '\n', '``he_capa_len``\n', ' the length of the HE capabilities\n', '\n', '``airtime_weight``\n', ' airtime scheduler weight for this station\n', '\n', '\n'] | :: struct station_parameters { const u8 *supported_rates; struct net_device *vlan; u32 sta_flags_mask, sta_flags_set; u32 sta_modify_mask; int listen_interval; u16 aid; u16 peer_aid; u8 supported_rates_len; u8 plink_action; u8 plink_state; const struct ieee80211_ht_cap *ht_capa; const struct ieee80211_vht_cap *vht_capa; u8 uapsd_queues; u8 max_sp; enum nl80211_mesh_power_mode local_pm; u16 capability; const u8 *ext_capab; u8 ext_capab_len; const u8 *supported_channels; u8 supported_channels_len; const u8 *supported_oper_classes; u8 supported_oper_classes_len; u8 opmode_notif; bool opmode_notif_used; int support_p2p_ps; const struct ieee80211_he_cap_elem *he_capa; u8 he_capa_len; u16 airtime_weight; struct sta_txpwr txpwr; };
5290 | station_del_parameters | station deletion parameters | Used to delete a station entry (or all stations). | ['\n', '``mac``\n', ' MAC address of the station to remove or NULL to remove all stations\n', '\n', '``subtype``\n', ' Management frame subtype to use for indicating removal\n', ' (10 = Disassociation, 12 = Deauthentication)\n', '\n', '``reason_code``\n', ' Reason code for the Disassociation/Deauthentication frame\n', '\n', '\n'] | :: struct station_del_parameters { const u8 *mac; u8 subtype; u16 reason_code; };
5291 | cfg80211_station_type | the type of station being modified |  |  |  | ``CFG80211_STA_AP_CLIENT`` client of an AP interface ``CFG80211_STA_AP_CLIENT_UNASSOC`` client of an AP interface that is still unassociated (update properties for this type of client is permitted) ``CFG80211_STA_AP_MLME_CLIENT`` client of an AP interface that has the AP MLME in the device ``CFG80211_STA_AP_STA`` AP station on managed interface ``CFG80211_STA_IBSS`` IBSS station ``CFG80211_STA_TDLS_PEER_SETUP`` TDLS peer on managed interface (dummy entry while TDLS setup is in progress, it moves out of this state when being marked authorized; use this only if TDLS with external setup is supported/used) ``CFG80211_STA_TDLS_PEER_ACTIVE`` TDLS peer on managed interface (active entry that is operating, has been marked authorized by userspace) ``CFG80211_STA_MESH_PEER_KERNEL`` peer on mesh interface (kernel managed) ``CFG80211_STA_MESH_PEER_USER`` peer on mesh interface (user managed)
5292 | rate_info_flags | bitrate info flags | Used by the driver to indicate the specific rate transmission type for 802.11n transmissions. |  |  | ``RATE_INFO_FLAGS_MCS`` mcs field filled with HT MCS ``RATE_INFO_FLAGS_VHT_MCS`` mcs field filled with VHT MCS ``RATE_INFO_FLAGS_SHORT_GI`` 400ns guard interval ``RATE_INFO_FLAGS_DMG`` 60GHz MCS ``RATE_INFO_FLAGS_HE_MCS`` HE MCS information ``RATE_INFO_FLAGS_EDMG`` 60GHz MCS in EDMG mode
5293 | rate_info_bw | rate bandwidth information | Used by the driver to indicate the rate bandwidth. |  |  | ``RATE_INFO_BW_20`` 20 MHz bandwidth ``RATE_INFO_BW_5`` 5 MHz bandwidth ``RATE_INFO_BW_10`` 10 MHz bandwidth ``RATE_INFO_BW_40`` 40 MHz bandwidth ``RATE_INFO_BW_80`` 80 MHz bandwidth ``RATE_INFO_BW_160`` 160 MHz bandwidth ``RATE_INFO_BW_HE_RU`` bandwidth determined by HE RU allocation
5294 | rate_info | bitrate information | Information about a receiving or transmitting bitrate | ['\n', '``flags``\n', ' bitflag of flags from :c:type:`enum rate_info_flags <rate_info_flags>`\n', '\n', '``mcs``\n', ' mcs index if struct describes an HT/VHT/HE rate\n', '\n', '``legacy``\n', ' bitrate in 100kbit/s for 802.11abg\n', '\n', '``nss``\n', ' number of streams (VHT & HE only)\n', '\n', '``bw``\n', ' bandwidth (from :c:type:`enum rate_info_bw <rate_info_bw>`)\n', '\n', '``he_gi``\n', ' HE guard interval (from :c:type:`enum nl80211_he_gi <nl80211_he_gi>`)\n', '\n', '``he_dcm``\n', ' HE DCM value\n', '\n', '``he_ru_alloc``\n', ' HE RU allocation (from :c:type:`enum nl80211_he_ru_alloc <nl80211_he_ru_alloc>`,\n', ' only valid if bw is ``RATE_INFO_BW_HE_RU``)\n', '\n', '``n_bonded_ch``\n', ' In case of EDMG the number of bonded channels (1-4)\n', '\n', '\n'] | :: struct rate_info { u8 flags; u8 mcs; u16 legacy; u8 nss; u8 bw; u8 he_gi; u8 he_dcm; u8 he_ru_alloc; u8 n_bonded_ch; };
5295 | bss_param_flags | bitrate info flags | Used by the driver to indicate the specific rate transmission type for 802.11n transmissions. |  |  | ``BSS_PARAM_FLAGS_CTS_PROT`` whether CTS protection is enabled ``BSS_PARAM_FLAGS_SHORT_PREAMBLE`` whether short preamble is enabled ``BSS_PARAM_FLAGS_SHORT_SLOT_TIME`` whether short slot time is enabled
5296 | sta_bss_parameters | BSS parameters for the attached station | Information about the currently associated BSS | ['\n', '``flags``\n', ' bitflag of flags from :c:type:`enum bss_param_flags <bss_param_flags>`\n', '\n', '``dtim_period``\n', ' DTIM period for the BSS\n', '\n', '``beacon_interval``\n', ' beacon interval\n', '\n', '\n'] | :: struct sta_bss_parameters { u8 flags; u8 dtim_period; u16 beacon_interval; };
5297 | cfg80211_txq_stats | TXQ statistics for this TID |  | ['\n', '``filled``\n', ' bitmap of flags using the bits of :c:type:`enum nl80211_txq_stats <nl80211_txq_stats>` to\n', ' indicate the relevant values in this struct are filled\n', '\n', '``backlog_bytes``\n', ' total number of bytes currently backlogged\n', '\n', '``backlog_packets``\n', ' total number of packets currently backlogged\n', '\n', '``flows``\n', ' number of new flows seen\n', '\n', '``drops``\n', ' total number of packets dropped\n', '\n', '``ecn_marks``\n', ' total number of packets marked with ECN CE\n', '\n', '``overlimit``\n', ' number of drops due to queue space overflow\n', '\n', '``overmemory``\n', ' number of drops due to memory limit overflow\n', '\n', '``collisions``\n', ' number of hash collisions\n', '\n', '``tx_bytes``\n', ' total number of bytes dequeued\n', '\n', '``tx_packets``\n', ' total number of packets dequeued\n', '\n', '``max_flows``\n', ' maximum number of flows supported\n', '\n', '\n', '\n', '\n'] | :: struct cfg80211_txq_stats { u32 filled; u32 backlog_bytes; u32 backlog_packets; u32 flows; u32 drops; u32 ecn_marks; u32 overlimit; u32 overmemory; u32 collisions; u32 tx_bytes; u32 tx_packets; u32 max_flows; };
5298 | cfg80211_tid_stats | per-TID statistics |  | ['\n', '``filled``\n', ' bitmap of flags using the bits of :c:type:`enum nl80211_tid_stats <nl80211_tid_stats>` to\n', ' indicate the relevant values in this struct are filled\n', '\n', '``rx_msdu``\n', ' number of received MSDUs\n', '\n', '``tx_msdu``\n', ' number of (attempted) transmitted MSDUs\n', '\n', '``tx_msdu_retries``\n', ' number of retries (not counting the first) for\n', ' transmitted MSDUs\n', '\n', '``tx_msdu_failed``\n', ' number of failed transmitted MSDUs\n', '\n', '``txq_stats``\n', ' TXQ statistics\n', '\n', '\n', '\n', '\n'] | :: struct cfg80211_tid_stats { u32 filled; u64 rx_msdu; u64 tx_msdu; u64 tx_msdu_retries; u64 tx_msdu_failed; struct cfg80211_txq_stats txq_stats; };
5299 | station_info | station information | Station information filled by driver for get_station() and dump_station. | ['\n', '``filled``\n', ' bitflag of flags using the bits of :c:type:`enum nl80211_sta_info <nl80211_sta_info>` to\n', ' indicate the relevant values in this struct for them\n', '\n', '``connected_time``\n', ' time(in secs) since a station is last connected\n', '\n', '``inactive_time``\n', ' time since last station activity (tx/rx) in milliseconds\n', '\n', '``assoc_at``\n', ' bootime (ns) of the last association\n', '\n', '``rx_bytes``\n', ' bytes (size of MPDUs) received from this station\n', '\n', '``tx_bytes``\n', ' bytes (size of MPDUs) transmitted to this station\n', '\n', '``llid``\n', ' mesh local link id\n', '\n', '``plid``\n', ' mesh peer link id\n', '\n', '``plink_state``\n', ' mesh peer link state\n', '\n', '``signal``\n', " The signal strength, type depends on the wiphy's signal_type.\n", ' For CFG80211_SIGNAL_TYPE_MBM, value is expressed in _dBm_.\n', '\n', '``signal_avg``\n', " Average signal strength, type depends on the wiphy's signal_type.\n", ' For CFG80211_SIGNAL_TYPE_MBM, value is expressed in _dBm_.\n', '\n', '``chains``\n', ' bitmask for filled values in **chain_signal**, **chain_signal_avg**\n', '\n', '``chain_signal``\n', ' per-chain signal strength of last received packet in dBm\n', '\n', '``chain_signal_avg``\n', ' per-chain signal strength average in dBm\n', '\n', '``txrate``\n', ' current unicast bitrate from this station\n', '\n', '``rxrate``\n', ' current unicast bitrate to this station\n', '\n', '``rx_packets``\n', ' packets (MSDUs & MMPDUs) received from this station\n', '\n', '``tx_packets``\n', ' packets (MSDUs & MMPDUs) transmitted to this station\n', '\n', '``tx_retries``\n', ' cumulative retry counts (MPDUs)\n', '\n', '``tx_failed``\n', ' number of failed transmissions (MPDUs) (retries exceeded, no ACK)\n', '\n', '``rx_dropped_misc``\n', ' Dropped for un-specified reason.\n', '\n', '``bss_param``\n', ' current BSS parameters\n', '\n', '``sta_flags``\n', ' station flags mask & values\n', '\n', '``generation``\n', ' generation number for nl80211 dumps.\n', ' This number should increase every time the list of stations\n', ' changes, i.e. when a station is added or removed, so that\n', ' userspace can tell whether it got a consistent snapshot.\n', '\n', '``assoc_req_ies``\n', ' IEs from (Re)Association Request.\n', ' This is used only when in AP mode with drivers that do not use\n', ' user space MLME/SME implementation. The information is provided for\n', ' the cfg80211_new_sta() calls to notify user space of the IEs.\n', '\n', '``assoc_req_ies_len``\n', ' Length of assoc_req_ies buffer in octets.\n', '\n', '``beacon_loss_count``\n', ' Number of times beacon loss event has triggered.\n', '\n', '``t_offset``\n', ' Time offset of the station relative to this host.\n', '\n', '``local_pm``\n', ' local mesh STA power save mode\n', '\n', '``peer_pm``\n', ' peer mesh STA power save mode\n', '\n', '``nonpeer_pm``\n', ' non-peer mesh STA power save mode\n', '\n', '``expected_throughput``\n', ' expected throughput in kbps (including 802.11 headers)\n', ' towards this station.\n', '\n', '``tx_duration``\n', ' aggregate PPDU duration(usecs) for all the frames to a peer\n', '\n', '``rx_duration``\n', ' aggregate PPDU duration(usecs) for all the frames from a peer\n', '\n', '``rx_beacon``\n', ' number of beacons received from this peer\n', '\n', '``rx_beacon_signal_avg``\n', ' signal strength average (in dBm) for beacons received\n', ' from this peer\n', '\n', '``connected_to_gate``\n', ' true if mesh STA has a path to mesh gate\n', '\n', '``pertid``\n', ' per-TID statistics, see :c:type:`struct cfg80211_tid_stats <cfg80211_tid_stats>`, using the last\n', ' (IEEE80211_NUM_TIDS) index for MSDUs not encapsulated in QoS-MPDUs.\n', " Note that this doesn't use the **filled** bit, but is used if non-NULL.\n", '\n', '``ack_signal``\n', ' signal strength (in dBm) of the last ACK frame.\n', '\n', '``avg_ack_signal``\n', " average rssi value of ack packet for the no of msdu's has\n", ' been sent.\n', '\n', '``airtime_weight``\n', ' current airtime scheduling weight\n', '\n', '``rx_mpdu_count``\n', ' number of MPDUs received from this station\n', '\n', '``fcs_err_count``\n', ' number of packets (MPDUs) received from this station with\n', ' an FCS error. This counter should be incremented only when TA of the\n', ' received packet with an FCS error matches the peer MAC address.\n', '\n', '``airtime_link_metric``\n', ' mesh airtime link metric.\n', '\n', '\n'] | :: struct station_info { u64 filled; u32 connected_time; u32 inactive_time; u64 assoc_at; u64 rx_bytes; u64 tx_bytes; u16 llid; u16 plid; u8 plink_state; s8 signal; s8 signal_avg; u8 chains; s8 chain_signal[IEEE80211_MAX_CHAINS]; s8 chain_signal_avg[IEEE80211_MAX_CHAINS]; struct rate_info txrate; struct rate_info rxrate; u32 rx_packets; u32 tx_packets; u32 tx_retries; u32 tx_failed; u32 rx_dropped_misc; struct sta_bss_parameters bss_param; struct nl80211_sta_flag_update sta_flags; int generation; const u8 *assoc_req_ies; size_t assoc_req_ies_len; u32 beacon_loss_count; s64 t_offset; enum nl80211_mesh_power_mode local_pm; enum nl80211_mesh_power_mode peer_pm; enum nl80211_mesh_power_mode nonpeer_pm; u32 expected_throughput; u64 tx_duration; u64 rx_duration; u64 rx_beacon; u8 rx_beacon_signal_avg; u8 connected_to_gate; struct cfg80211_tid_stats *pertid; s8 ack_signal; s8 avg_ack_signal; u16 airtime_weight; u32 rx_mpdu_count; u32 fcs_err_count; u32 airtime_link_metric; };
5300 | monitor_flags | monitor flags | Monitor interface configuration flags. Note that these must be the bits according to the nl80211 flags. |  |  | ``MONITOR_FLAG_CHANGED`` set if the flags were changed ``MONITOR_FLAG_FCSFAIL`` pass frames with bad FCS ``MONITOR_FLAG_PLCPFAIL`` pass frames with bad PLCP ``MONITOR_FLAG_CONTROL`` pass control frames ``MONITOR_FLAG_OTHER_BSS`` disable BSSID filtering ``MONITOR_FLAG_COOK_FRAMES`` report frames after processing ``MONITOR_FLAG_ACTIVE`` active monitor, ACKs frames on its MAC address
5301 | mpath_info_flags | mesh path information flags | Used by the driver to indicate which info in :c:type:`struct mpath_info <mpath_info>` it has filled in during get_station() or dump_station(). |  |  | ``MPATH_INFO_FRAME_QLEN`` **frame_qlen** filled ``MPATH_INFO_SN`` **sn** filled ``MPATH_INFO_METRIC`` **metric** filled ``MPATH_INFO_EXPTIME`` **exptime** filled ``MPATH_INFO_DISCOVERY_TIMEOUT`` **discovery_timeout** filled ``MPATH_INFO_DISCOVERY_RETRIES`` **discovery_retries** filled ``MPATH_INFO_FLAGS`` **flags** filled ``MPATH_INFO_HOP_COUNT`` **hop_count** filled ``MPATH_INFO_PATH_CHANGE`` **path_change_count** filled
5302 | mpath_info | mesh path information | Mesh path information filled by driver for get_mpath() and dump_mpath(). | ['\n', '``filled``\n', ' bitfield of flags from :c:type:`enum mpath_info_flags <mpath_info_flags>`\n', '\n', '``frame_qlen``\n', ' number of queued frames for this destination\n', '\n', '``sn``\n', ' target sequence number\n', '\n', '``metric``\n', ' metric (cost) of this mesh path\n', '\n', '``exptime``\n', ' expiration time for the mesh path from now, in msecs\n', '\n', '``discovery_timeout``\n', ' total mesh path discovery timeout, in msecs\n', '\n', '``discovery_retries``\n', ' mesh path discovery retries\n', '\n', '``flags``\n', ' mesh path flags\n', '\n', '``hop_count``\n', ' hops to destination\n', '\n', '``path_change_count``\n', ' total number of path changes to destination\n', '\n', '``generation``\n', ' generation number for nl80211 dumps.\n', ' This number should increase every time the list of mesh paths\n', ' changes, i.e. when a station is added or removed, so that\n', ' userspace can tell whether it got a consistent snapshot.\n', '\n', '\n'] | :: struct mpath_info { u32 filled; u32 frame_qlen; u32 sn; u32 metric; u32 exptime; u32 discovery_timeout; u8 discovery_retries; u8 flags; u8 hop_count; u32 path_change_count; int generation; };
5303 | bss_parameters | BSS parameters | Used to change BSS parameters (mainly for AP mode). | ['\n', '``use_cts_prot``\n', ' Whether to use CTS protection\n', ' (0 = no, 1 = yes, -1 = do not change)\n', '\n', '``use_short_preamble``\n', ' Whether the use of short preambles is allowed\n', ' (0 = no, 1 = yes, -1 = do not change)\n', '\n', '``use_short_slot_time``\n', ' Whether the use of short slot time is allowed\n', ' (0 = no, 1 = yes, -1 = do not change)\n', '\n', '``basic_rates``\n', ' basic rates in IEEE 802.11 format\n', ' (or NULL for no change)\n', '\n', '``basic_rates_len``\n', ' number of basic rates\n', '\n', '``ap_isolate``\n', ' do not forward packets between connected stations\n', '\n', '``ht_opmode``\n', ' HT Operation mode\n', ' (u16 = opmode, -1 = do not change)\n', '\n', '``p2p_ctwindow``\n', ' P2P CT Window (-1 = no change)\n', '\n', '``p2p_opp_ps``\n', ' P2P opportunistic PS (-1 = no change)\n', '\n', '\n'] | :: struct bss_parameters { int use_cts_prot; int use_short_preamble; int use_short_slot_time; const u8 *basic_rates; u8 basic_rates_len; int ap_isolate; int ht_opmode; s8 p2p_ctwindow, p2p_opp_ps; };
5304 | mesh_config | 802.11s mesh configuration | These parameters can be changed while the mesh is active. | ['\n', '``dot11MeshRetryTimeout``\n', ' the initial retry timeout in millisecond units used\n', ' by the Mesh Peering Open message\n', '\n', '``dot11MeshConfirmTimeout``\n', ' the initial retry timeout in millisecond units\n', ' used by the Mesh Peering Open message\n', '\n', '``dot11MeshHoldingTimeout``\n', ' the confirm timeout in millisecond units used by\n', ' the mesh peering management to close a mesh peering\n', '\n', '``dot11MeshMaxPeerLinks``\n', ' the maximum number of peer links allowed on this\n', ' mesh interface\n', '\n', '``dot11MeshMaxRetries``\n', ' the maximum number of peer link open retries that can\n', ' be sent to establish a new peer link instance in a mesh\n', '\n', '``dot11MeshTTL``\n', ' the value of TTL field set at a source mesh STA\n', '\n', '``element_ttl``\n', ' the value of TTL field set at a mesh STA for path selection\n', ' elements\n', '\n', '``auto_open_plinks``\n', ' whether we should automatically open peer links when we\n', ' detect compatible mesh peers\n', '\n', '``dot11MeshNbrOffsetMaxNeighbor``\n', ' the maximum number of neighbors to\n', ' synchronize to for 11s default synchronization method\n', '\n', '``dot11MeshHWMPmaxPREQretries``\n', ' the number of action frames containing a PREQ\n', ' that an originator mesh STA can send to a particular path target\n', '\n', '``path_refresh_time``\n', ' how frequently to refresh mesh paths in milliseconds\n', '\n', '``min_discovery_timeout``\n', ' the minimum length of time to wait until giving up on\n', ' a path discovery in milliseconds\n', '\n', '``dot11MeshHWMPactivePathTimeout``\n', ' the time (in TUs) for which mesh STAs\n', ' receiving a PREQ shall consider the forwarding information from the\n', ' root to be valid. (TU = time unit)\n', '\n', '``dot11MeshHWMPpreqMinInterval``\n', ' the minimum interval of time (in TUs) during\n', ' which a mesh STA can send only one action frame containing a PREQ\n', ' element\n', '\n', '``dot11MeshHWMPperrMinInterval``\n', ' the minimum interval of time (in TUs) during\n', ' which a mesh STA can send only one Action frame containing a PERR\n', ' element\n', '\n', '``dot11MeshHWMPnetDiameterTraversalTime``\n', ' the interval of time (in TUs) that\n', ' it takes for an HWMP information element to propagate across the mesh\n', '\n', '``dot11MeshHWMPRootMode``\n', ' the configuration of a mesh STA as root mesh STA\n', '\n', '``dot11MeshConnectedToMeshGate``\n', ' if set to true, advertise that this STA is\n', ' connected to a mesh gate in mesh formation info. If false, the\n', ' value in mesh formation is determined by the presence of root paths\n', ' in the mesh path table\n', '\n', '``dot11MeshHWMPRannInterval``\n', ' the interval of time (in TUs) between root\n', ' announcements are transmitted\n', '\n', '``dot11MeshGateAnnouncementProtocol``\n', ' whether to advertise that this mesh\n', ' station has access to a broader network beyond the MBSS. (This is\n', ' missnamed in draft 12.0: dot11MeshGateAnnouncementProtocol set to true\n', " only means that the station will announce others it's a mesh gate, but\n", ' not necessarily using the gate announcement protocol. Still keeping the\n', ' same nomenclature to be in sync with the spec)\n', '\n', '``dot11MeshForwarding``\n', ' whether the Mesh STA is forwarding or non-forwarding\n', ' entity (default is TRUE - forwarding entity)\n', '\n', '``rssi_threshold``\n', ' the threshold for average signal strength of candidate\n', ' station to establish a peer link\n', '\n', '``ht_opmode``\n', ' mesh HT protection mode\n', '\n', '``dot11MeshHWMPactivePathToRootTimeout``\n', ' The time (in TUs) for which mesh STAs\n', ' receiving a proactive PREQ shall consider the forwarding information to\n', ' the root mesh STA to be valid.\n', '\n', '``dot11MeshHWMProotInterval``\n', ' The interval of time (in TUs) between proactive\n', ' PREQs are transmitted.\n', '\n', '``dot11MeshHWMPconfirmationInterval``\n', ' The minimum interval of time (in TUs)\n', ' during which a mesh STA can send only one Action frame containing\n', ' a PREQ element for root path confirmation.\n', '\n', '``power_mode``\n', ' The default mesh power save mode which will be the initial\n', ' setting for new peer links.\n', '\n', '``dot11MeshAwakeWindowDuration``\n', ' The duration in TUs the STA will remain awake\n', ' after transmitting its beacon.\n', '\n', '``plink_timeout``\n', " If no tx activity is seen from a STA we've established\n", ' peering with for longer than this time (in seconds), then remove it\n', " from the STA's list of peers. Default is 30 minutes.\n", '\n', '\n'] | :: struct mesh_config { u16 dot11MeshRetryTimeout; u16 dot11MeshConfirmTimeout; u16 dot11MeshHoldingTimeout; u16 dot11MeshMaxPeerLinks; u8 dot11MeshMaxRetries; u8 dot11MeshTTL; u8 element_ttl; bool auto_open_plinks; u32 dot11MeshNbrOffsetMaxNeighbor; u8 dot11MeshHWMPmaxPREQretries; u32 path_refresh_time; u16 min_discovery_timeout; u32 dot11MeshHWMPactivePathTimeout; u16 dot11MeshHWMPpreqMinInterval; u16 dot11MeshHWMPperrMinInterval; u16 dot11MeshHWMPnetDiameterTraversalTime; u8 dot11MeshHWMPRootMode; bool dot11MeshConnectedToMeshGate; u16 dot11MeshHWMPRannInterval; bool dot11MeshGateAnnouncementProtocol; bool dot11MeshForwarding; s32 rssi_threshold; u16 ht_opmode; u32 dot11MeshHWMPactivePathToRootTimeout; u16 dot11MeshHWMProotInterval; u16 dot11MeshHWMPconfirmationInterval; enum nl80211_mesh_power_mode power_mode; u16 dot11MeshAwakeWindowDuration; u32 plink_timeout; };
5305 | mesh_setup | 802.11s mesh setup configuration | These parameters are fixed when the mesh is created. | ['\n', '``chandef``\n', ' defines the channel to use\n', '\n', '``mesh_id``\n', ' the mesh ID\n', '\n', '``mesh_id_len``\n', ' length of the mesh ID, at least 1 and at most 32 bytes\n', '\n', '``sync_method``\n', ' which synchronization method to use\n', '\n', '``path_sel_proto``\n', ' which path selection protocol to use\n', '\n', '``path_metric``\n', ' which metric to use\n', '\n', '``auth_id``\n', ' which authentication method this mesh is using\n', '\n', '``ie``\n', ' vendor information elements (optional)\n', '\n', '``ie_len``\n', ' length of vendor information elements\n', '\n', '``is_authenticated``\n', ' this mesh requires authentication\n', '\n', '``is_secure``\n', ' this mesh uses security\n', '\n', '``user_mpm``\n', ' userspace handles all MPM functions\n', '\n', '``dtim_period``\n', ' DTIM period to use\n', '\n', '``beacon_interval``\n', ' beacon interval to use\n', '\n', '``mcast_rate``\n', ' multicat rate for Mesh Node [6Mbps is the default for 802.11a]\n', '\n', '``basic_rates``\n', ' basic rates to use when creating the mesh\n', '\n', '``beacon_rate``\n', ' bitrate to be used for beacons\n', '\n', '``userspace_handles_dfs``\n', ' whether user space controls DFS operation, i.e.\n', ' changes the channel when a radar is detected. This is required\n', ' to operate on DFS channels.\n', '\n', '``control_port_over_nl80211``\n', ' TRUE if userspace expects to exchange control\n', ' port frames over NL80211 instead of the network interface.\n', '\n', '\n'] | :: struct mesh_setup { struct cfg80211_chan_def chandef; const u8 *mesh_id; u8 mesh_id_len; u8 sync_method; u8 path_sel_proto; u8 path_metric; u8 auth_id; const u8 *ie; u8 ie_len; bool is_authenticated; bool is_secure; bool user_mpm; u8 dtim_period; u16 beacon_interval; int mcast_rate[NUM_NL80211_BANDS]; u32 basic_rates; struct cfg80211_bitrate_mask beacon_rate; bool userspace_handles_dfs; bool control_port_over_nl80211; };
5306 | ocb_setup | 802.11p OCB mode setup configuration | These parameters are fixed when connecting to the network | ['\n', '``chandef``\n', ' defines the channel to use\n', '\n', '\n'] | :: struct ocb_setup { struct cfg80211_chan_def chandef; };
5307 | ieee80211_txq_params | TX queue parameters |  | ['\n', '``ac``\n', ' AC identifier\n', '\n', '``txop``\n', ' Maximum burst time in units of 32 usecs, 0 meaning disabled\n', '\n', '``cwmin``\n', ' Minimum contention window [a value of the form 2^n-1 in the range\n', ' 1..32767]\n', '\n', '``cwmax``\n', ' Maximum contention window [a value of the form 2^n-1 in the range\n', ' 1..32767]\n', '\n', '``aifs``\n', ' Arbitration interframe space [0..255]\n', '\n', '\n', '\n', '**Scanning and BSS list handling**\n', '\n', '\n', 'The scanning process itself is fairly simple, but cfg80211 offers quite\n', 'a bit of helper functionality. To start a scan, the scan operation will\n', 'be invoked with a scan definition. This scan definition contains the\n', 'channels to scan, and the SSIDs to send probe requests for (including the\n', 'wildcard, if desired). A passive scan is indicated by having no SSIDs to\n', 'probe. Additionally, a scan request may contain extra information elements\n', 'that should be added to the probe request. The IEs are guaranteed to be\n', 'well-formed, and will not exceed the maximum length the driver advertised\n', 'in the wiphy structure.\n', '\n', 'When scanning finds a BSS, cfg80211 needs to be notified of that, because\n', 'it is responsible for maintaining the BSS list; the driver should not\n', 'maintain a list itself. For this notification, various functions exist.\n', '\n', 'Since drivers do not maintain a BSS list, there are also a number of\n', 'functions to search for a BSS and obtain information about it from the\n', 'BSS structure cfg80211 maintains. The BSS list is also made available\n', 'to userspace.\n', '\n', '\n'] | :: struct ieee80211_txq_params { enum nl80211_ac ac; u16 txop; u16 cwmin; u16 cwmax; u8 aifs; };
5308 | cfg80211_ssid | SSID description |  | ['\n', '``ssid``\n', ' the SSID\n', '\n', '``ssid_len``\n', ' length of the ssid\n', '\n', '\n', '\n', '\n'] | :: struct cfg80211_ssid { u8 ssid[IEEE80211_MAX_SSID_LEN]; u8 ssid_len; };
5309 | cfg80211_scan_info | information about completed scan |  | ['\n', '``scan_start_tsf``\n', ' scan start time in terms of the TSF of the BSS that the\n', ' wireless device that requested the scan is connected to. If this\n', ' information is not available, this field is left zero.\n', '\n', '``tsf_bssid``\n', ' the BSSID according to which ``scan_start_tsf`` is set.\n', '\n', '``aborted``\n', ' set to true if the scan was aborted for any reason,\n', ' userspace will be notified of that\n', '\n', '\n', '\n', '\n'] | :: struct cfg80211_scan_info { u64 scan_start_tsf; u8 tsf_bssid[ETH_ALEN]; bool aborted; };
5310 | cfg80211_scan_request | scan request description |  | ['\n', '``ssids``\n', ' SSIDs to scan for (active scan only)\n', '\n', '``n_ssids``\n', ' number of SSIDs\n', '\n', '``n_channels``\n', ' total number of channels to scan\n', '\n', '``scan_width``\n', ' channel width for scanning\n', '\n', '``ie``\n', ' optional information element(s) to add into Probe Request or ``NULL``\n', '\n', '``ie_len``\n', ' length of ie in octets\n', '\n', '``duration``\n', ' how long to listen on each channel, in TUs. If\n', ' ``duration_mandatory`` is not set, this is the maximum dwell time and\n', ' the actual dwell time may be shorter.\n', '\n', '``duration_mandatory``\n', ' if set, the scan duration must be as specified by the\n', ' ``duration`` field.\n', '\n', '``flags``\n', ' bit field of flags controlling operation\n', '\n', '``rates``\n', ' bitmap of rates to advertise for each band\n', '\n', '``wdev``\n', ' the wireless device to scan for\n', '\n', '``mac_addr``\n', ' MAC address used with randomisation\n', '\n', '``mac_addr_mask``\n', ' MAC address mask used with randomisation, bits that\n', ' are 0 in the mask should be randomised, bits that are 1 should\n', ' be taken from the **mac_addr**\n', '\n', '``bssid``\n', ' BSSID to scan for (most commonly, the wildcard BSSID)\n', '\n', '``wiphy``\n', ' the wiphy this was for\n', '\n', '``scan_start``\n', ' time (in jiffies) when the scan started\n', '\n', '``info``\n', ' (internal) information about completed scan\n', '\n', '``notified``\n', ' (internal) scan request was notified as done or aborted\n', '\n', '``no_cck``\n', ' used to send probe requests at non CCK rate in 2GHz band\n', '\n', '``channels``\n', ' channels to scan on.\n', '\n', '\n', '\n', '\n'] | :: struct cfg80211_scan_request { struct cfg80211_ssid *ssids; int n_ssids; u32 n_channels; enum nl80211_bss_scan_width scan_width; const u8 *ie; size_t ie_len; u16 duration; bool duration_mandatory; u32 flags; u32 rates[NUM_NL80211_BANDS]; struct wireless_dev *wdev; u8 mac_addr[ETH_ALEN]; u8 mac_addr_mask[ETH_ALEN]; u8 bssid[ETH_ALEN]; struct wiphy *wiphy; unsigned long scan_start; struct cfg80211_scan_info info; bool notified; bool no_cck; struct ieee80211_channel *channels[0]; };
5311 | cfg80211_match_set | sets of attributes to match |  | ['\n', '``ssid``\n', ' SSID to be matched; may be zero-length in case of BSSID match\n', ' or no match (RSSI only)\n', '\n', '``bssid``\n', ' BSSID to be matched; may be all-zero BSSID in case of SSID match\n', ' or no match (RSSI only)\n', '\n', '``rssi_thold``\n', " don't report scan results below this threshold (in s32 dBm)\n", '\n', '``per_band_rssi_thold``\n', ' Minimum rssi threshold for each band to be applied\n', ' for filtering out scan results received. Drivers advertize this support\n', ' of band specific rssi based filtering through the feature capability\n', ' ``NL80211_EXT_FEATURE_SCHED_SCAN_BAND_SPECIFIC_RSSI_THOLD``. These band\n', ' specific rssi thresholds take precedence over rssi_thold, if specified.\n', ' If not specified for any band, it will be assigned with rssi_thold of\n', ' corresponding matchset.\n', '\n', '\n', '\n', '\n'] | :: struct cfg80211_match_set { struct cfg80211_ssid ssid; u8 bssid[ETH_ALEN]; s32 rssi_thold; s32 per_band_rssi_thold[NUM_NL80211_BANDS]; };
5312 | cfg80211_sched_scan_plan | scan plan for scheduled scan |  | ['\n', '``interval``\n', ' interval between scheduled scan iterations. In seconds.\n', '\n', '``iterations``\n', ' number of scan iterations in this scan plan. Zero means\n', ' infinite loop.\n', ' The last scan plan will always have this parameter set to zero,\n', ' all other scan plans will have a finite number of iterations.\n', '\n', '\n', '\n', '\n'] | :: struct cfg80211_sched_scan_plan { u32 interval; u32 iterations; };
5313 | cfg80211_bss_select_adjust | BSS selection with RSSI adjustment. |  | ['\n', '``band``\n', ' band of BSS which should match for RSSI level adjustment.\n', '\n', '``delta``\n', ' value of RSSI level adjustment.\n', '\n', '\n', '\n', '\n'] | :: struct cfg80211_bss_select_adjust { enum nl80211_band band; s8 delta; };
5314 | cfg80211_sched_scan_request | scheduled scan request description |  | ['\n', '``reqid``\n', ' identifies this request.\n', '\n', '``ssids``\n', ' SSIDs to scan for (passed in the probe_reqs in active scans)\n', '\n', '``n_ssids``\n', ' number of SSIDs\n', '\n', '``n_channels``\n', ' total number of channels to scan\n', '\n', '``scan_width``\n', ' channel width for scanning\n', '\n', '``ie``\n', ' optional information element(s) to add into Probe Request or ``NULL``\n', '\n', '``ie_len``\n', ' length of ie in octets\n', '\n', '``flags``\n', ' bit field of flags controlling operation\n', '\n', '``match_sets``\n', ' sets of parameters to be matched for a scan result\n', ' entry to be considered valid and to be passed to the host\n', ' (others are filtered out).\n', ' If ommited, all results are passed.\n', '\n', '``n_match_sets``\n', ' number of match sets\n', '\n', '``min_rssi_thold``\n', ' for drivers only supporting a single threshold, this\n', ' contains the minimum over all matchsets\n', '\n', '``delay``\n', ' delay in seconds to use before starting the first scan\n', ' cycle. The driver may ignore this parameter and start\n', ' immediately (or at any other time), if this feature is not\n', ' supported.\n', '\n', '``scan_plans``\n', ' scan plans to be executed in this scheduled scan. Lowest\n', ' index must be executed first.\n', '\n', '``n_scan_plans``\n', ' number of scan plans, at least 1.\n', '\n', '``mac_addr``\n', ' MAC address used with randomisation\n', '\n', '``mac_addr_mask``\n', ' MAC address mask used with randomisation, bits that\n', ' are 0 in the mask should be randomised, bits that are 1 should\n', ' be taken from the **mac_addr**\n', '\n', '``relative_rssi_set``\n', ' Indicates whether **relative_rssi** is set or not.\n', '\n', '``relative_rssi``\n', ' Relative RSSI threshold in dB to restrict scan result\n', ' reporting in connected state to cases where a matching BSS is determined\n', ' to have better or slightly worse RSSI than the current connected BSS.\n', ' The relative RSSI threshold values are ignored in disconnected state.\n', '\n', '``rssi_adjust``\n', ' delta dB of RSSI preference to be given to the BSSs that belong\n', ' to the specified band while deciding whether a better BSS is reported\n', ' using **relative_rssi**. If delta is a negative number, the BSSs that\n', ' belong to the specified band will be penalized by delta dB in relative\n', ' comparisions.\n', '\n', '``wiphy``\n', ' the wiphy this was for\n', '\n', '``dev``\n', ' the interface\n', '\n', '``scan_start``\n', ' start time of the scheduled scan\n', '\n', '``report_results``\n', ' indicates that results were reported for this request\n', '\n', '``rcu_head``\n', ' RCU callback used to free the struct\n', '\n', '``owner_nlportid``\n', ' netlink portid of owner (if this should is a request\n', ' owned by a particular socket)\n', '\n', '``nl_owner_dead``\n', ' netlink owner socket was closed - this request be freed\n', '\n', '``list``\n', ' for keeping list of requests.\n', '\n', '``channels``\n', ' channels to scan\n', '\n', '\n', '\n', '\n'] | :: struct cfg80211_sched_scan_request { u64 reqid; struct cfg80211_ssid *ssids; int n_ssids; u32 n_channels; enum nl80211_bss_scan_width scan_width; const u8 *ie; size_t ie_len; u32 flags; struct cfg80211_match_set *match_sets; int n_match_sets; s32 min_rssi_thold; u32 delay; struct cfg80211_sched_scan_plan *scan_plans; int n_scan_plans; u8 mac_addr[ETH_ALEN]; u8 mac_addr_mask[ETH_ALEN]; bool relative_rssi_set; s8 relative_rssi; struct cfg80211_bss_select_adjust rssi_adjust; struct wiphy *wiphy; struct net_device *dev; unsigned long scan_start; bool report_results; struct rcu_head rcu_head; u32 owner_nlportid; bool nl_owner_dead; struct list_head list; struct ieee80211_channel *channels[0]; };
5315 | cfg80211_signal_type | signal type |  |  |  | ``CFG80211_SIGNAL_TYPE_NONE`` no signal strength information available ``CFG80211_SIGNAL_TYPE_MBM`` signal strength in mBm (100*dBm) ``CFG80211_SIGNAL_TYPE_UNSPEC`` signal strength, increasing from 0 through 100
5316 | cfg80211_inform_bss | BSS inform data |  | ['\n', '``chan``\n', ' channel the frame was received on\n', '\n', '``scan_width``\n', ' scan width that was used\n', '\n', '``signal``\n', " signal strength value, according to the wiphy's\n", ' signal type\n', '\n', '``boottime_ns``\n', ' timestamp (CLOCK_BOOTTIME) when the information was\n', ' received; should match the time when the frame was actually\n', ' received by the device (not just by the host, in case it was\n', ' buffered on the device) and be accurate to about 10ms.\n', " If the frame isn't buffered, just passing the return value of\n", ' ktime_get_boottime_ns() is likely appropriate.\n', '\n', '``parent_tsf``\n', ' the time at the start of reception of the first octet of the\n', ' timestamp field of the frame. The time is the TSF of the BSS specified\n', ' by ``parent_bssid``.\n', '\n', '``parent_bssid``\n', ' the BSS according to which ``parent_tsf`` is set. This is set to\n', ' the BSS that requested the scan in which the beacon/probe was received.\n', '\n', '``chains``\n', ' bitmask for filled values in **chain_signal**.\n', '\n', '``chain_signal``\n', ' per-chain signal strength of last received BSS in dBm.\n', '\n', '\n', '\n', '\n'] | :: struct cfg80211_inform_bss { struct ieee80211_channel *chan; enum nl80211_bss_scan_width scan_width; s32 signal; u64 boottime_ns; u64 parent_tsf; u8 parent_bssid[ETH_ALEN]; u8 chains; s8 chain_signal[IEEE80211_MAX_CHAINS]; };
5317 | cfg80211_bss_ies | BSS entry IE data |  | ['\n', '``tsf``\n', ' TSF contained in the frame that carried these IEs\n', '\n', '``rcu_head``\n', ' internal use, for freeing\n', '\n', '``len``\n', ' length of the IEs\n', '\n', '``from_beacon``\n', ' these IEs are known to come from a beacon\n', '\n', '``data``\n', ' IE data\n', '\n', '\n', '\n', '\n'] | :: struct cfg80211_bss_ies { u64 tsf; struct rcu_head rcu_head; int len; bool from_beacon; u8 data[]; };
5318 | cfg80211_bss | BSS description | This structure describes a BSS (which may also be a mesh network) for use in scan results and similar. | ['\n', '``channel``\n', ' channel this BSS is on\n', '\n', '``scan_width``\n', ' width of the control channel\n', '\n', '``ies``\n', ' the information elements (Note that there is no guarantee that these\n', ' are well-formed!); this is a pointer to either the beacon_ies or\n', ' proberesp_ies depending on whether Probe Response frame has been\n', ' received. It is always non-``NULL``.\n', '\n', '``beacon_ies``\n', ' the information elements from the last Beacon frame\n', " (implementation note: if **hidden_beacon_bss** is set this struct doesn't\n", " own the beacon_ies, but they're just pointers to the ones from the\n", ' **hidden_beacon_bss** struct)\n', '\n', '``proberesp_ies``\n', ' the information elements from the last Probe Response frame\n', '\n', '``hidden_beacon_bss``\n', ' in case this BSS struct represents a probe response from\n', ' a BSS that hides the SSID in its beacon, this points to the BSS struct\n', ' that holds the beacon data. **beacon_ies** is still valid, of course, and\n', ' points to the same data as hidden_beacon_bss->beacon_ies in that case.\n', '\n', '``transmitted_bss``\n', ' pointer to the transmitted BSS, if this is a\n', ' non-transmitted one (multi-BSSID support)\n', '\n', '``nontrans_list``\n', ' list of non-transmitted BSS, if this is a transmitted one\n', ' (multi-BSSID support)\n', '\n', '``signal``\n', " signal strength value (type depends on the wiphy's signal_type)\n", '\n', '``beacon_interval``\n', ' the beacon interval as from the frame\n', '\n', '``capability``\n', ' the capability field in host byte order\n', '\n', '``bssid``\n', ' BSSID of the BSS\n', '\n', '``chains``\n', ' bitmask for filled values in **chain_signal**.\n', '\n', '``chain_signal``\n', ' per-chain signal strength of last received BSS in dBm.\n', '\n', '``bssid_index``\n', ' index in the multiple BSS set\n', '\n', '``max_bssid_indicator``\n', ' max number of members in the BSS set\n', '\n', '``priv``\n', ' private area for driver use, has at least wiphy->bss_priv_size bytes\n', '\n', '\n'] | :: struct cfg80211_bss { struct ieee80211_channel *channel; enum nl80211_bss_scan_width scan_width; const struct cfg80211_bss_ies __rcu *ies; const struct cfg80211_bss_ies __rcu *beacon_ies; const struct cfg80211_bss_ies __rcu *proberesp_ies; struct cfg80211_bss *hidden_beacon_bss; struct cfg80211_bss *transmitted_bss; struct list_head nontrans_list; s32 signal; u16 beacon_interval; u16 capability; u8 bssid[ETH_ALEN]; u8 chains; s8 chain_signal[IEEE80211_MAX_CHAINS]; u8 bssid_index; u8 max_bssid_indicator; u8 priv[0]; };
5319 | cfg80211_auth_request | Authentication request data | This structure provides information needed to complete IEEE 802.11 authentication. | ['\n', '``bss``\n', ' The BSS to authenticate with, the callee must obtain a reference\n', ' to it if it needs to keep it.\n', '\n', '``ie``\n', ' Extra IEs to add to Authentication frame or ``NULL``\n', '\n', '``ie_len``\n', ' Length of ie buffer in octets\n', '\n', '``auth_type``\n', ' Authentication type (algorithm)\n', '\n', '``key``\n', ' WEP key for shared key authentication\n', '\n', '``key_len``\n', ' length of WEP key for shared key authentication\n', '\n', '``key_idx``\n', ' index of WEP key for shared key authentication\n', '\n', '``auth_data``\n', ' Fields and elements in Authentication frames. This contains\n', ' the authentication frame body (non-IE and IE data), excluding the\n', ' Authentication algorithm number, i.e., starting at the Authentication\n', ' transaction sequence number field.\n', '\n', '``auth_data_len``\n', ' Length of auth_data buffer in octets\n', '\n', '\n'] | :: struct cfg80211_auth_request { struct cfg80211_bss *bss; const u8 *ie; size_t ie_len; enum nl80211_auth_type auth_type; const u8 *key; u8 key_len, key_idx; const u8 *auth_data; size_t auth_data_len; };
5320 | cfg80211_assoc_req_flags | Over-ride default behaviour in association. |  |  |  | ``ASSOC_REQ_DISABLE_HT`` Disable HT (802.11n) ``ASSOC_REQ_DISABLE_VHT`` Disable VHT ``ASSOC_REQ_USE_RRM`` Declare RRM capability in this association ``CONNECT_REQ_EXTERNAL_AUTH_SUPPORT`` User space indicates external authentication capability. Drivers can offload authentication to userspace if this flag is set. Only applicable for cfg80211_connect() request (connect callback).
5321 | cfg80211_assoc_request | (Re)Association request data | This structure provides information needed to complete IEEE 802.11 (re)association. | ['\n', '``bss``\n', ' The BSS to associate with. If the call is successful the driver is\n', ' given a reference that it must give back to cfg80211_send_rx_assoc()\n', ' or to cfg80211_assoc_timeout(). To ensure proper refcounting, new\n', ' association requests while already associating must be rejected.\n', '\n', '``ie``\n', ' Extra IEs to add to (Re)Association Request frame or ``NULL``\n', '\n', '``prev_bssid``\n', ' previous BSSID, if not ``NULL`` use reassociate frame. This is used\n', ' to indicate a request to reassociate within the ESS instead of a request\n', ' do the initial association with the ESS. When included, this is set to\n', ' the BSSID of the current association, i.e., to the value that is\n', ' included in the Current AP address field of the Reassociation Request\n', ' frame.\n', '\n', '``ie_len``\n', ' Length of ie buffer in octets\n', '\n', '``crypto``\n', ' crypto settings\n', '\n', '``use_mfp``\n', ' Use management frame protection (IEEE 802.11w) in this association\n', '\n', '``flags``\n', ' See :c:type:`enum cfg80211_assoc_req_flags <cfg80211_assoc_req_flags>`\n', '\n', '``ht_capa``\n', ' HT Capabilities over-rides. Values set in ht_capa_mask\n', ' will be used in ht_capa. Un-supported values will be ignored.\n', '\n', '``ht_capa_mask``\n', ' The bits of ht_capa which are to be used.\n', '\n', '``vht_capa``\n', ' VHT capability override\n', '\n', '``vht_capa_mask``\n', ' VHT capability mask indicating which fields to use\n', '\n', '``fils_kek``\n', ' FILS KEK for protecting (Re)Association Request/Response frame or\n', ' ``NULL`` if FILS is not used.\n', '\n', '``fils_kek_len``\n', ' Length of fils_kek in octets\n', '\n', '``fils_nonces``\n', ' FILS nonces (part of AAD) for protecting (Re)Association\n', ' Request/Response frame or ``NULL`` if FILS is not used. This field starts\n', ' with 16 octets of STA Nonce followed by 16 octets of AP Nonce.\n', '\n', '\n'] | :: struct cfg80211_assoc_request { struct cfg80211_bss *bss; const u8 *ie, *prev_bssid; size_t ie_len; struct cfg80211_crypto_settings crypto; bool use_mfp; u32 flags; struct ieee80211_ht_cap ht_capa; struct ieee80211_ht_cap ht_capa_mask; struct ieee80211_vht_cap vht_capa, vht_capa_mask; const u8 *fils_kek; size_t fils_kek_len; const u8 *fils_nonces; };
5322 | cfg80211_deauth_request | Deauthentication request data | This structure provides information needed to complete IEEE 802.11 deauthentication. | ['\n', '``bssid``\n', ' the BSSID of the BSS to deauthenticate from\n', '\n', '``ie``\n', ' Extra IEs to add to Deauthentication frame or ``NULL``\n', '\n', '``ie_len``\n', ' Length of ie buffer in octets\n', '\n', '``reason_code``\n', ' The reason code for the deauthentication\n', '\n', '``local_state_change``\n', ' if set, change local state only and\n', ' do not set a deauth frame\n', '\n', '\n'] | :: struct cfg80211_deauth_request { const u8 *bssid; const u8 *ie; size_t ie_len; u16 reason_code; bool local_state_change; };
5323 | cfg80211_disassoc_request | Disassociation request data | This structure provides information needed to complete IEEE 802.11 disassociation. | ['\n', '``bss``\n', ' the BSS to disassociate from\n', '\n', '``ie``\n', ' Extra IEs to add to Disassociation frame or ``NULL``\n', '\n', '``ie_len``\n', ' Length of ie buffer in octets\n', '\n', '``reason_code``\n', ' The reason code for the disassociation\n', '\n', '``local_state_change``\n', ' This is a request for a local state only, i.e., no\n', ' Disassociation frame is to be transmitted.\n', '\n', '\n'] | :: struct cfg80211_disassoc_request { struct cfg80211_bss *bss; const u8 *ie; size_t ie_len; u16 reason_code; bool local_state_change; };
5324 | cfg80211_ibss_params | IBSS parameters | This structure defines the IBSS parameters for the join_ibss() method. | ['\n', '``ssid``\n', ' The SSID, will always be non-null.\n', '\n', '``bssid``\n', ' Fixed BSSID requested, maybe be ``NULL``, if set do not\n', ' search for IBSSs with a different BSSID.\n', '\n', '``chandef``\n', ' defines the channel to use if no other IBSS to join can be found\n', '\n', '``ie``\n', ' information element(s) to include in the beacon\n', '\n', '``ssid_len``\n', ' The length of the SSID, will always be non-zero.\n', '\n', '``ie_len``\n', ' length of that\n', '\n', '``beacon_interval``\n', ' beacon interval to use\n', '\n', '``basic_rates``\n', ' bitmap of basic rates to use when creating the IBSS\n', '\n', '``channel_fixed``\n', ' The channel should be fixed -- do not search for\n', ' IBSSs to join on other channels.\n', '\n', '``privacy``\n', ' this is a protected network, keys will be configured\n', ' after joining\n', '\n', '``control_port``\n', ' whether user space controls IEEE 802.1X port, i.e.,\n', ' sets/clears ``NL80211_STA_FLAG_AUTHORIZED``. If true, the driver is\n', ' required to assume that the port is unauthorized until authorized by\n', ' user space. Otherwise, port is marked authorized by default.\n', '\n', '``control_port_over_nl80211``\n', ' TRUE if userspace expects to exchange control\n', ' port frames over NL80211 instead of the network interface.\n', '\n', '``userspace_handles_dfs``\n', ' whether user space controls DFS operation, i.e.\n', ' changes the channel when a radar is detected. This is required\n', ' to operate on DFS channels.\n', '\n', '``mcast_rate``\n', ' per-band multicast rate index + 1 (0: disabled)\n', '\n', '``ht_capa``\n', ' HT Capabilities over-rides. Values set in ht_capa_mask\n', ' will be used in ht_capa. Un-supported values will be ignored.\n', '\n', '``ht_capa_mask``\n', ' The bits of ht_capa which are to be used.\n', '\n', '``wep_keys``\n', ' static WEP keys, if not NULL points to an array of\n', ' CFG80211_MAX_WEP_KEYS WEP keys\n', '\n', '``wep_tx_key``\n', ' key index (0..3) of the default TX static WEP key\n', '\n', '\n'] | :: struct cfg80211_ibss_params { const u8 *ssid; const u8 *bssid; struct cfg80211_chan_def chandef; const u8 *ie; u8 ssid_len, ie_len; u16 beacon_interval; u32 basic_rates; bool channel_fixed; bool privacy; bool control_port; bool control_port_over_nl80211; bool userspace_handles_dfs; int mcast_rate[NUM_NL80211_BANDS]; struct ieee80211_ht_cap ht_capa; struct ieee80211_ht_cap ht_capa_mask; struct key_params *wep_keys; int wep_tx_key; };
5325 | cfg80211_bss_selection | connection parameters for BSS selection. |  | ['\n', '``behaviour``\n', ' requested BSS selection behaviour.\n', '\n', '``param``\n', ' parameters for requestion behaviour.\n', '\n', '\n', '\n', '\n'] | :: struct cfg80211_bss_selection { enum nl80211_bss_select_attr behaviour; union { enum nl80211_band band_pref; struct cfg80211_bss_select_adjust adjust; } param; };
5326 | cfg80211_connect_params | Connection parameters | This structure provides information needed to complete IEEE 802.11 authentication and association. | ['\n', '``channel``\n', ' The channel to use or ``NULL`` if not specified (auto-select based\n', ' on scan results)\n', '\n', '``channel_hint``\n', ' The channel of the recommended BSS for initial connection or\n', ' ``NULL`` if not specified\n', '\n', '``bssid``\n', ' The AP BSSID or ``NULL`` if not specified (auto-select based on scan\n', ' results)\n', '\n', '``bssid_hint``\n', ' The recommended AP BSSID for initial connection to the BSS or\n', ' ``NULL`` if not specified. Unlike the **bssid** parameter, the driver is\n', ' allowed to ignore this **bssid_hint** if it has knowledge of a better BSS\n', ' to use.\n', '\n', '``ssid``\n', ' SSID\n', '\n', '``ssid_len``\n', ' Length of ssid in octets\n', '\n', '``auth_type``\n', ' Authentication type (algorithm)\n', '\n', '``ie``\n', ' IEs for association request\n', '\n', '``ie_len``\n', ' Length of assoc_ie in octets\n', '\n', '``privacy``\n', ' indicates whether privacy-enabled APs should be used\n', '\n', '``mfp``\n', ' indicate whether management frame protection is used\n', '\n', '``crypto``\n', ' crypto settings\n', '\n', '``key``\n', ' WEP key for shared key authentication\n', '\n', '``key_len``\n', ' length of WEP key for shared key authentication\n', '\n', '``key_idx``\n', ' index of WEP key for shared key authentication\n', '\n', '``flags``\n', ' See :c:type:`enum cfg80211_assoc_req_flags <cfg80211_assoc_req_flags>`\n', '\n', '``bg_scan_period``\n', ' Background scan period in seconds\n', ' or -1 to indicate that default value is to be used.\n', '\n', '``ht_capa``\n', ' HT Capabilities over-rides. Values set in ht_capa_mask\n', ' will be used in ht_capa. Un-supported values will be ignored.\n', '\n', '``ht_capa_mask``\n', ' The bits of ht_capa which are to be used.\n', '\n', '``vht_capa``\n', ' VHT Capability overrides\n', '\n', '``vht_capa_mask``\n', ' The bits of vht_capa which are to be used.\n', '\n', '``pbss``\n', ' if set, connect to a PCP instead of AP. Valid for DMG\n', ' networks.\n', '\n', '``bss_select``\n', ' criteria to be used for BSS selection.\n', '\n', '``prev_bssid``\n', ' previous BSSID, if not ``NULL`` use reassociate frame. This is used\n', ' to indicate a request to reassociate within the ESS instead of a request\n', ' do the initial association with the ESS. When included, this is set to\n', ' the BSSID of the current association, i.e., to the value that is\n', ' included in the Current AP address field of the Reassociation Request\n', ' frame.\n', '\n', '``fils_erp_username``\n', ' EAP re-authentication protocol (ERP) username part of the\n', ' NAI or ``NULL`` if not specified. This is used to construct FILS wrapped\n', ' data IE.\n', '\n', '``fils_erp_username_len``\n', ' Length of **fils_erp_username** in octets.\n', '\n', '``fils_erp_realm``\n', ' EAP re-authentication protocol (ERP) realm part of NAI or\n', ' ``NULL`` if not specified. This specifies the domain name of ER server and\n', ' is used to construct FILS wrapped data IE.\n', '\n', '``fils_erp_realm_len``\n', ' Length of **fils_erp_realm** in octets.\n', '\n', '``fils_erp_next_seq_num``\n', ' The next sequence number to use in the FILS ERP\n', ' messages. This is also used to construct FILS wrapped data IE.\n', '\n', '``fils_erp_rrk``\n', ' ERP re-authentication Root Key (rRK) used to derive additional\n', ' keys in FILS or ``NULL`` if not specified.\n', '\n', '``fils_erp_rrk_len``\n', ' Length of **fils_erp_rrk** in octets.\n', '\n', '``want_1x``\n', ' indicates user-space supports and wants to use 802.1X driver\n', ' offload of 4-way handshake.\n', '\n', '``edmg``\n', ' define the EDMG channels.\n', ' This may specify multiple channels and bonding options for the driver\n', ' to choose from, based on BSS configuration.\n', '\n', '\n'] | :: struct cfg80211_connect_params { struct ieee80211_channel *channel; struct ieee80211_channel *channel_hint; const u8 *bssid; const u8 *bssid_hint; const u8 *ssid; size_t ssid_len; enum nl80211_auth_type auth_type; const u8 *ie; size_t ie_len; bool privacy; enum nl80211_mfp mfp; struct cfg80211_crypto_settings crypto; const u8 *key; u8 key_len, key_idx; u32 flags; int bg_scan_period; struct ieee80211_ht_cap ht_capa; struct ieee80211_ht_cap ht_capa_mask; struct ieee80211_vht_cap vht_capa; struct ieee80211_vht_cap vht_capa_mask; bool pbss; struct cfg80211_bss_selection bss_select; const u8 *prev_bssid; const u8 *fils_erp_username; size_t fils_erp_username_len; const u8 *fils_erp_realm; size_t fils_erp_realm_len; u16 fils_erp_next_seq_num; const u8 *fils_erp_rrk; size_t fils_erp_rrk_len; bool want_1x; struct ieee80211_edmg edmg; };
5327 | cfg80211_connect_params_changed | Connection parameters being updated | This enum provides information of all connect parameters that have to be updated as part of update_connect_params() call. |  |  | ``UPDATE_ASSOC_IES`` Indicates whether association request IEs are updated ``UPDATE_FILS_ERP_INFO`` Indicates that FILS connection parameters (realm, username, erp sequence number and rrk) are updated ``UPDATE_AUTH_TYPE`` Indicates that authentication type is updated
5328 | wiphy_params_flags | set_wiphy_params bitfield values |  |  |  | ``WIPHY_PARAM_RETRY_SHORT`` wiphy->retry_short has changed ``WIPHY_PARAM_RETRY_LONG`` wiphy->retry_long has changed ``WIPHY_PARAM_FRAG_THRESHOLD`` wiphy->frag_threshold has changed ``WIPHY_PARAM_RTS_THRESHOLD`` wiphy->rts_threshold has changed ``WIPHY_PARAM_COVERAGE_CLASS`` coverage class changed ``WIPHY_PARAM_DYN_ACK`` dynack has been enabled ``WIPHY_PARAM_TXQ_LIMIT`` TXQ packet limit has been changed ``WIPHY_PARAM_TXQ_MEMORY_LIMIT`` TXQ memory limit has been changed ``WIPHY_PARAM_TXQ_QUANTUM`` TXQ scheduler quantum
5329 | cfg80211_pmksa | PMK Security Association | This structure is passed to the set/del_pmksa() method for PMKSA caching. | ['\n', '``bssid``\n', " The AP's BSSID (may be ``NULL``).\n", '\n', '``pmkid``\n', ' The identifier to refer a PMKSA.\n', '\n', '``pmk``\n', ' The PMK for the PMKSA identified by **pmkid**. This is used for key\n', ' derivation by a FILS STA. Otherwise, ``NULL``.\n', '\n', '``pmk_len``\n', ' Length of the **pmk**. The length of **pmk** can differ depending on\n', ' the hash algorithm used to generate this.\n', '\n', '``ssid``\n', ' SSID to specify the ESS within which a PMKSA is valid when using FILS\n', ' cache identifier (may be ``NULL``).\n', '\n', '``ssid_len``\n', ' Length of the **ssid** in octets.\n', '\n', '``cache_id``\n', ' 2-octet cache identifier advertized by a FILS AP identifying the\n', ' scope of PMKSA. This is valid only if **ssid_len** is non-zero (may be\n', ' ``NULL``).\n', '\n', '\n'] | :: struct cfg80211_pmksa { const u8 *bssid; const u8 *pmkid; const u8 *pmk; size_t pmk_len; const u8 *ssid; size_t ssid_len; const u8 *cache_id; };
5330 | cfg80211_pkt_pattern | packet pattern | Internal note: **mask** and **pattern** are allocated in one chunk of memory, free **mask** only! | ['\n', '``mask``\n', ' bitmask where to match pattern and where to ignore bytes,\n', ' one bit per byte, in same format as nl80211\n', '\n', '``pattern``\n', ' bytes to match where bitmask is 1\n', '\n', '``pattern_len``\n', ' length of pattern (in bytes)\n', '\n', '``pkt_offset``\n', ' packet offset (in bytes)\n', '\n', '\n'] | :: struct cfg80211_pkt_pattern { const u8 *mask, *pattern; int pattern_len; int pkt_offset; };
5331 | cfg80211_wowlan_tcp | TCP connection parameters |  | ['\n', '``sock``\n', ' (internal) socket for source port allocation\n', '\n', '``src``\n', ' source IP address\n', '\n', '``dst``\n', ' destination IP address\n', '\n', '``src_port``\n', ' source port\n', '\n', '``dst_port``\n', ' destination port\n', '\n', '``dst_mac``\n', ' destination MAC address\n', '\n', '``payload_len``\n', ' data payload length\n', '\n', '``payload``\n', ' data payload buffer\n', '\n', '``payload_seq``\n', ' payload sequence stamping configuration\n', '\n', '``data_interval``\n', ' interval at which to send data packets\n', '\n', '``wake_len``\n', ' wakeup payload match length\n', '\n', '``wake_data``\n', ' wakeup payload match data\n', '\n', '``wake_mask``\n', ' wakeup payload match mask\n', '\n', '``tokens_size``\n', ' length of the tokens buffer\n', '\n', '``payload_tok``\n', ' payload token usage configuration\n', '\n', '\n', '\n', '\n'] | :: struct cfg80211_wowlan_tcp { struct socket *sock; __be32 src, dst; u16 src_port, dst_port; u8 dst_mac[ETH_ALEN]; int payload_len; const u8 *payload; struct nl80211_wowlan_tcp_data_seq payload_seq; u32 data_interval; u32 wake_len; const u8 *wake_data, *wake_mask; u32 tokens_size; struct nl80211_wowlan_tcp_data_token payload_tok; };
5332 | cfg80211_wowlan | Wake on Wireless-LAN support info | This structure defines the enabled WoWLAN triggers for the device. | ['\n', '``any``\n', ' wake up on any activity -- special trigger if device continues\n', ' operating as normal during suspend\n', '\n', '``disconnect``\n', ' wake up if getting disconnected\n', '\n', '``magic_pkt``\n', ' wake up on receiving magic packet\n', '\n', '``gtk_rekey_failure``\n', ' wake up on GTK rekey failure\n', '\n', '``eap_identity_req``\n', ' wake up on EAP identity request packet\n', '\n', '``four_way_handshake``\n', ' wake up on 4-way handshake\n', '\n', '``rfkill_release``\n', ' wake up when rfkill is released\n', '\n', '``patterns``\n', ' wake up on receiving packet matching a pattern\n', '\n', '``tcp``\n', ' TCP connection establishment/wakeup parameters, see nl80211.h.\n', ' NULL if not configured.\n', '\n', '``n_patterns``\n', ' number of patterns\n', '\n', '``nd_config``\n', ' configuration for the scan to be used for net detect wake.\n', '\n', '\n'] | :: struct cfg80211_wowlan { bool any, disconnect, magic_pkt, gtk_rekey_failure,eap_identity_req, four_way_handshake, rfkill_release; struct cfg80211_pkt_pattern *patterns; struct cfg80211_wowlan_tcp *tcp; int n_patterns; struct cfg80211_sched_scan_request *nd_config; };
5333 | cfg80211_coalesce_rules | Coalesce rule parameters | This structure defines coalesce rule for the device. | ['\n', '``delay``\n', ' maximum coalescing delay in msecs.\n', '\n', '``condition``\n', ' condition for packet coalescence.\n', ' see :c:type:`enum nl80211_coalesce_condition <nl80211_coalesce_condition>`.\n', '\n', '``patterns``\n', ' array of packet patterns\n', '\n', '``n_patterns``\n', ' number of patterns\n', '\n', '\n'] | :: struct cfg80211_coalesce_rules { int delay; enum nl80211_coalesce_condition condition; struct cfg80211_pkt_pattern *patterns; int n_patterns; };
5334 | cfg80211_coalesce | Packet coalescing settings | This structure defines coalescing settings. | ['\n', '``rules``\n', ' array of coalesce rules\n', '\n', '``n_rules``\n', ' number of rules\n', '\n', '\n'] | :: struct cfg80211_coalesce { struct cfg80211_coalesce_rules *rules; int n_rules; };
5335 | cfg80211_wowlan_nd_match | information about the match |  | ['\n', '``ssid``\n', ' SSID of the match that triggered the wake up\n', '\n', '``n_channels``\n', ' Number of channels where the match occurred. This\n', " value may be zero if the driver can't report the channels.\n", '\n', '``channels``\n', ' center frequencies of the channels where a match\n', ' occurred (in MHz)\n', '\n', '\n', '\n', '\n'] | :: struct cfg80211_wowlan_nd_match { struct cfg80211_ssid ssid; int n_channels; u32 channels[]; };
5336 | cfg80211_wowlan_nd_info | net detect wake up information |  | ['\n', '``n_matches``\n', ' Number of match information instances provided in\n', " **matches**. This value may be zero if the driver can't provide\n", ' match information.\n', '\n', '``matches``\n', ' Array of pointers to matches containing information about\n', ' the matches that triggered the wake up.\n', '\n', '\n', '\n', '\n'] | :: struct cfg80211_wowlan_nd_info { int n_matches; struct cfg80211_wowlan_nd_match *matches[]; };
5337 | cfg80211_wowlan_wakeup | wakeup report |  | ['\n', '``disconnect``\n', ' woke up by getting disconnected\n', '\n', '``magic_pkt``\n', ' woke up by receiving magic packet\n', '\n', '``gtk_rekey_failure``\n', ' woke up by GTK rekey failure\n', '\n', '``eap_identity_req``\n', ' woke up by EAP identity request packet\n', '\n', '``four_way_handshake``\n', ' woke up by 4-way handshake\n', '\n', '``rfkill_release``\n', ' woke up by rfkill being released\n', '\n', '``packet_80211``\n', ' For pattern match, magic packet and other data\n', ' frame triggers an 802.3 frame should be reported, for\n', ' disconnect due to deauth 802.11 frame. This indicates which\n', ' it is.\n', '\n', '``tcp_match``\n', ' TCP wakeup packet received\n', '\n', '``tcp_connlost``\n', ' TCP connection lost or failed to establish\n', '\n', '``tcp_nomoretokens``\n', ' TCP data ran out of tokens\n', '\n', '``pattern_idx``\n', ' pattern that caused wakeup, -1 if not due to pattern\n', '\n', '``packet_present_len``\n', ' copied wakeup packet data\n', '\n', '``packet_len``\n', ' original wakeup packet length\n', '\n', '``packet``\n', ' The packet causing the wakeup, if any.\n', '\n', '``net_detect``\n', ' if not ``NULL``, woke up because of net detect\n', '\n', '\n', '\n', '\n'] | :: struct cfg80211_wowlan_wakeup { bool disconnect, magic_pkt, gtk_rekey_failure,eap_identity_req, four_way_handshake,rfkill_release, packet_80211, tcp_match, tcp_connlost, tcp_nomoretokens; s32 pattern_idx; u32 packet_present_len, packet_len; const void *packet; struct cfg80211_wowlan_nd_info *net_detect; };
5338 | cfg80211_gtk_rekey_data | rekey data |  | ['\n', '``kek``\n', ' key encryption key (NL80211_KEK_LEN bytes)\n', '\n', '``kck``\n', ' key confirmation key (NL80211_KCK_LEN bytes)\n', '\n', '``replay_ctr``\n', ' replay counter (NL80211_REPLAY_CTR_LEN bytes)\n', '\n', '\n', '\n', '\n'] | :: struct cfg80211_gtk_rekey_data { const u8 *kek, *kck, *replay_ctr; };
5339 | cfg80211_update_ft_ies_params | FT IE Information | This structure provides information needed to update the fast transition IE | ['\n', '``md``\n', ' The Mobility Domain ID, 2 Octet value\n', '\n', '``ie``\n', ' Fast Transition IEs\n', '\n', '``ie_len``\n', ' Length of ft_ie in octets\n', '\n', '\n'] | :: struct cfg80211_update_ft_ies_params { u16 md; const u8 *ie; size_t ie_len; };
5340 | cfg80211_mgmt_tx_params | mgmt tx parameters | This structure provides information needed to transmit a mgmt frame | ['\n', '``chan``\n', ' channel to use\n', '\n', '``offchan``\n', ' indicates wether off channel operation is required\n', '\n', '``wait``\n', ' duration for ROC\n', '\n', '``buf``\n', ' buffer to transmit\n', '\n', '``len``\n', ' buffer length\n', '\n', '``no_cck``\n', " don't use cck rates for this frame\n", '\n', '``dont_wait_for_ack``\n', ' tells the low level not to wait for an ack\n', '\n', '``n_csa_offsets``\n', ' length of csa_offsets array\n', '\n', '``csa_offsets``\n', ' array of all the csa offsets in the frame\n', '\n', '\n'] | :: struct cfg80211_mgmt_tx_params { struct ieee80211_channel *chan; bool offchan; unsigned int wait; const u8 *buf; size_t len; bool no_cck; bool dont_wait_for_ack; int n_csa_offsets; const u16 *csa_offsets; };
5341 | cfg80211_dscp_exception | DSCP exception |  | ['\n', '``dscp``\n', ' DSCP value that does not adhere to the user priority range definition\n', '\n', '``up``\n', ' user priority value to which the corresponding DSCP value belongs\n', '\n', '\n', '\n', '\n'] | :: struct cfg80211_dscp_exception { u8 dscp; u8 up; };
5342 | cfg80211_dscp_range | DSCP range definition for user priority |  | ['\n', '``low``\n', ' lowest DSCP value of this user priority range, inclusive\n', '\n', '``high``\n', ' highest DSCP value of this user priority range, inclusive\n', '\n', '\n', '\n', '\n'] | :: struct cfg80211_dscp_range { u8 low; u8 high; };
5343 | cfg80211_qos_map | QoS Map Information | This struct defines the Interworking QoS map setting for DSCP values | ['\n', '``num_des``\n', ' number of DSCP exceptions (0..21)\n', '\n', '``dscp_exception``\n', ' optionally up to maximum of 21 DSCP exceptions from\n', ' the user priority DSCP range definition\n', '\n', '``up``\n', ' DSCP range definition for a particular user priority\n', '\n', '\n'] | :: struct cfg80211_qos_map { u8 num_des; struct cfg80211_dscp_exception dscp_exception[IEEE80211_QOS_MAP_MAX_EX]; struct cfg80211_dscp_range up[8]; };
5344 | cfg80211_nan_conf | NAN configuration | This struct defines NAN configuration parameters | ['\n', '``master_pref``\n', ' master preference (1 - 255)\n', '\n', '``bands``\n', ' operating bands, a bitmap of :c:type:`enum nl80211_band <nl80211_band>` values.\n', ' For instance, for NL80211_BAND_2GHZ, bit 0 would be set\n', ' (i.e. BIT(NL80211_BAND_2GHZ)).\n', '\n', '\n'] | :: struct cfg80211_nan_conf { u8 master_pref; u8 bands; };
5345 | cfg80211_nan_conf_changes | indicates changed fields in NAN configuration |  |  |  | ``CFG80211_NAN_CONF_CHANGED_PREF`` master preference ``CFG80211_NAN_CONF_CHANGED_BANDS`` operating bands
5346 | cfg80211_nan_func_filter | a NAN function Rx / Tx filter |  | ['\n', '``filter``\n', ' the content of the filter\n', '\n', '``len``\n', ' the length of the filter\n', '\n', '\n', '\n', '\n'] | :: struct cfg80211_nan_func_filter { const u8 *filter; u8 len; };
5347 | cfg80211_nan_func | a NAN function |  | ['\n', '``type``\n', ' :c:type:`enum nl80211_nan_function_type <nl80211_nan_function_type>`\n', '\n', '``service_id``\n', ' the service ID of the function\n', '\n', '``publish_type``\n', ' :c:type:`nl80211_nan_publish_type`\n', '\n', '``close_range``\n', ' if true, the range should be limited. Threshold is\n', ' implementation specific.\n', '\n', '``publish_bcast``\n', ' if true, the solicited publish should be broadcasted\n', '\n', '``subscribe_active``\n', ' if true, the subscribe is active\n', '\n', '``followup_id``\n', ' the instance ID for follow up\n', '\n', '``followup_reqid``\n', ' the requestor instance ID for follow up\n', '\n', '``followup_dest``\n', ' MAC address of the recipient of the follow up\n', '\n', '``ttl``\n', ' time to live counter in DW.\n', '\n', '``serv_spec_info``\n', ' Service Specific Info\n', '\n', '``serv_spec_info_len``\n', ' Service Specific Info length\n', '\n', '``srf_include``\n', ' if true, SRF is inclusive\n', '\n', '``srf_bf``\n', ' Bloom Filter\n', '\n', '``srf_bf_len``\n', ' Bloom Filter length\n', '\n', '``srf_bf_idx``\n', ' Bloom Filter index\n', '\n', '``srf_macs``\n', ' SRF MAC addresses\n', '\n', '``srf_num_macs``\n', ' number of MAC addresses in SRF\n', '\n', '``rx_filters``\n', " rx filters that are matched with corresponding peer's tx_filter\n", '\n', '``tx_filters``\n', ' filters that should be transmitted in the SDF.\n', '\n', '``num_tx_filters``\n', ' length of :c:type:`tx_filters`.\n', '\n', '``num_rx_filters``\n', ' length of :c:type:`rx_filters`.\n', '\n', '``instance_id``\n', ' driver allocated id of the function.\n', '\n', '``cookie``\n', ' unique NAN function identifier.\n', '\n', '\n', '\n', '\n'] | :: struct cfg80211_nan_func { enum nl80211_nan_function_type type; u8 service_id[NL80211_NAN_FUNC_SERVICE_ID_LEN]; u8 publish_type; bool close_range; bool publish_bcast; bool subscribe_active; u8 followup_id; u8 followup_reqid; struct mac_address followup_dest; u32 ttl; const u8 *serv_spec_info; u8 serv_spec_info_len; bool srf_include; const u8 *srf_bf; u8 srf_bf_len; u8 srf_bf_idx; struct mac_address *srf_macs; int srf_num_macs; struct cfg80211_nan_func_filter *rx_filters; struct cfg80211_nan_func_filter *tx_filters; u8 num_tx_filters; u8 num_rx_filters; u8 instance_id; u64 cookie; };
5348 | cfg80211_pmk_conf | PMK configuration |  | ['\n', '``aa``\n', ' authenticator address\n', '\n', '``pmk_len``\n', ' PMK length in bytes.\n', '\n', '``pmk``\n', ' the PMK material\n', '\n', '``pmk_r0_name``\n', ' PMK-R0 Name. NULL if not applicable (i.e., the PMK\n', ' is not PMK-R0). When pmk_r0_name is not NULL, the pmk field\n', ' holds PMK-R0.\n', '\n', '\n', '\n', '\n'] | :: struct cfg80211_pmk_conf { const u8 *aa; u8 pmk_len; const u8 *pmk; const u8 *pmk_r0_name; };
5349 | cfg80211_external_auth_params | Trigger External authentication. | Commonly used across the external auth request and event interfaces. | ['\n', '``action``\n', ' action type / trigger for external authentication. Only significant\n', ' for the authentication request event interface (driver to user space).\n', '\n', '``bssid``\n', ' BSSID of the peer with which the authentication has\n', ' to happen. Used by both the authentication request event and\n', ' authentication response command interface.\n', '\n', '``ssid``\n', ' SSID of the AP. Used by both the authentication request event and\n', ' authentication response command interface.\n', '\n', '``key_mgmt_suite``\n', ' AKM suite of the respective authentication. Used by the\n', ' authentication request event interface.\n', '\n', '``status``\n', ' status code, ``WLAN_STATUS_SUCCESS`` for successful authentication,\n', ' use ``WLAN_STATUS_UNSPECIFIED_FAILURE`` if user space cannot give you\n', ' the real status code for failures. Used only for the authentication\n', ' response command interface (user space to driver).\n', '\n', '``pmkid``\n', ' The identifier to refer a PMKSA.\n', '\n', '\n'] | :: struct cfg80211_external_auth_params { enum nl80211_external_auth_action action; u8 bssid[ETH_ALEN]; struct cfg80211_ssid ssid; unsigned int key_mgmt_suite; u16 status; const u8 *pmkid; };
5350 | cfg80211_ftm_responder_stats | FTM responder statistics |  | ['\n', '``filled``\n', ' bitflag of flags using the bits of :c:type:`enum nl80211_ftm_stats <nl80211_ftm_stats>` to\n', ' indicate the relevant values in this struct for them\n', '\n', '``success_num``\n', ' number of FTM sessions in which all frames were successfully\n', ' answered\n', '\n', '``partial_num``\n', ' number of FTM sessions in which part of frames were\n', ' successfully answered\n', '\n', '``failed_num``\n', ' number of failed FTM sessions\n', '\n', '``asap_num``\n', ' number of ASAP FTM sessions\n', '\n', '``non_asap_num``\n', ' number of non-ASAP FTM sessions\n', '\n', '``total_duration_ms``\n', ' total sessions durations - gives an indication\n', ' of how much time the responder was busy\n', '\n', '``unknown_triggers_num``\n', ' number of unknown FTM triggers - triggers from\n', " initiators that didn't finish successfully the negotiation phase with\n", ' the responder\n', '\n', '``reschedule_requests_num``\n', ' number of FTM reschedule requests - initiator asks\n', ' for a new scheduling although it already has scheduled FTM slot\n', '\n', '``out_of_window_triggers_num``\n', ' total FTM triggers out of scheduled window\n', '\n', '\n', '\n', '\n'] | :: struct cfg80211_ftm_responder_stats { u32 filled; u32 success_num; u32 partial_num; u32 failed_num; u32 asap_num; u32 non_asap_num; u64 total_duration_ms; u32 unknown_triggers_num; u32 reschedule_requests_num; u32 out_of_window_triggers_num; };
5351 | cfg80211_pmsr_ftm_result | FTM result |  | ['\n', '``lci``\n', ' LCI data (may be ``NULL``)\n', '\n', '``civicloc``\n', ' civic location data (may be ``NULL``)\n', '\n', '``lci_len``\n', ' length of LCI information (if present)\n', '\n', '``civicloc_len``\n', ' length of civic location information (if present)\n', '\n', '``failure_reason``\n', ' if this measurement failed (PMSR status is\n', ' ``NL80211_PMSR_STATUS_FAILURE``), this gives a more precise\n', ' reason than just "failure"\n', '\n', '``num_ftmr_attempts``\n', ' number of FTM request frames transmitted\n', '\n', '``num_ftmr_successes``\n', ' number of FTM request frames acked\n', '\n', '``burst_index``\n', ' if reporting partial results, this is the index\n', " in [0 .. num_bursts-1] of the burst that's being reported\n", '\n', '``busy_retry_time``\n', ' if failure_reason is ``NL80211_PMSR_FTM_FAILURE_PEER_BUSY``,\n', ' fill this to indicate in how many seconds a retry is deemed possible\n', ' by the responder\n', '\n', '``num_bursts_exp``\n', ' actual number of bursts exponent negotiated\n', '\n', '``burst_duration``\n', ' actual burst duration negotiated\n', '\n', '``ftms_per_burst``\n', ' actual FTMs per burst negotiated\n', '\n', '``rssi_avg``\n', ' average RSSI over FTM action frames reported\n', '\n', '``rssi_spread``\n', ' spread of the RSSI over FTM action frames reported\n', '\n', '``tx_rate``\n', ' bitrate for transmitted FTM action frame response\n', '\n', '``rx_rate``\n', ' bitrate of received FTM action frame\n', '\n', '``rtt_avg``\n', ' average of RTTs measured (must have either this or **dist_avg**)\n', '\n', '``rtt_variance``\n', ' variance of RTTs measured (note that standard deviation is\n', ' the square root of the variance)\n', '\n', '``rtt_spread``\n', ' spread of the RTTs measured\n', '\n', '``dist_avg``\n', ' average of distances (mm) measured\n', ' (must have either this or **rtt_avg**)\n', '\n', '``dist_variance``\n', ' variance of distances measured (see also **rtt_variance**)\n', '\n', '``dist_spread``\n', ' spread of distances measured (see also **rtt_spread**)\n', '\n', '``num_ftmr_attempts_valid``\n', ' **num_ftmr_attempts** is valid\n', '\n', '``num_ftmr_successes_valid``\n', ' **num_ftmr_successes** is valid\n', '\n', '``rssi_avg_valid``\n', ' **rssi_avg** is valid\n', '\n', '``rssi_spread_valid``\n', ' **rssi_spread** is valid\n', '\n', '``tx_rate_valid``\n', ' **tx_rate** is valid\n', '\n', '``rx_rate_valid``\n', ' **rx_rate** is valid\n', '\n', '``rtt_avg_valid``\n', ' **rtt_avg** is valid\n', '\n', '``rtt_variance_valid``\n', ' **rtt_variance** is valid\n', '\n', '``rtt_spread_valid``\n', ' **rtt_spread** is valid\n', '\n', '``dist_avg_valid``\n', ' **dist_avg** is valid\n', '\n', '``dist_variance_valid``\n', ' **dist_variance** is valid\n', '\n', '``dist_spread_valid``\n', ' **dist_spread** is valid\n', '\n', '\n', '\n', '\n'] | :: struct cfg80211_pmsr_ftm_result { const u8 *lci; const u8 *civicloc; unsigned int lci_len; unsigned int civicloc_len; enum nl80211_peer_measurement_ftm_failure_reasons failure_reason; u32 num_ftmr_attempts, num_ftmr_successes; s16 burst_index; u8 busy_retry_time; u8 num_bursts_exp; u8 burst_duration; u8 ftms_per_burst; s32 rssi_avg; s32 rssi_spread; struct rate_info tx_rate, rx_rate; s64 rtt_avg; s64 rtt_variance; s64 rtt_spread; s64 dist_avg; s64 dist_variance; s64 dist_spread; u16 num_ftmr_attempts_valid:1,num_ftmr_successes_valid:1,rssi_avg_valid:1,rssi_spread_valid:1,tx_rate_valid:1,rx_rate_valid:1,rtt_avg_valid:1,rtt_variance_valid:1,rtt_spread_valid:1,dist_avg_valid:1,dist_variance_valid:1, dist_spread_valid:1; };
5352 | cfg80211_pmsr_result | peer measurement result |  | ['\n', '``host_time``\n', ' host time (use ktime_get_boottime() adjust to the time when the\n', ' measurement was made)\n', '\n', '``ap_tsf``\n', " AP's TSF at measurement time\n", '\n', '``status``\n', ' status of the measurement\n', '\n', '``addr``\n', ' address of the peer\n', '\n', '``final``\n', ' if reporting partial results, mark this as the last one; if not\n', ' reporting partial results always set this flag\n', '\n', '``ap_tsf_valid``\n', ' indicates the **ap_tsf** value is valid\n', '\n', '``type``\n', ' type of the measurement reported, note that we only support reporting\n', ' one type at a time, but you can report multiple results separately and\n', " they're all aggregated for userspace.\n", '\n', '``{unnamed_union}``\n', ' anonymous\n', '\n', '\n', '\n', '\n'] | :: struct cfg80211_pmsr_result { u64 host_time, ap_tsf; enum nl80211_peer_measurement_status status; u8 addr[ETH_ALEN]; u8 final:1, ap_tsf_valid:1; enum nl80211_peer_measurement_type type; union { struct cfg80211_pmsr_ftm_result ftm; }; };
5353 | cfg80211_pmsr_ftm_request_peer | FTM request data | See also nl80211 for the respective attribute documentation. | ['\n', '``preamble``\n', ' frame preamble to use\n', '\n', '``burst_period``\n', ' burst period to use\n', '\n', '``requested``\n', ' indicates FTM is requested\n', '\n', '``asap``\n', ' indicates to use ASAP mode\n', '\n', '``request_lci``\n', ' request LCI information\n', '\n', '``request_civicloc``\n', ' request civic location information\n', '\n', '``num_bursts_exp``\n', ' number of bursts exponent\n', '\n', '``burst_duration``\n', ' burst duration\n', '\n', '``ftms_per_burst``\n', ' number of FTMs per burst\n', '\n', '``ftmr_retries``\n', ' number of retries for FTM request\n', '\n', '\n'] | :: struct cfg80211_pmsr_ftm_request_peer { enum nl80211_preamble preamble; u16 burst_period; u8 requested:1,asap:1,request_lci:1, request_civicloc:1; u8 num_bursts_exp; u8 burst_duration; u8 ftms_per_burst; u8 ftmr_retries; };
5354 | cfg80211_pmsr_request_peer | peer data for a peer measurement request |  | ['\n', '``addr``\n', ' MAC address\n', '\n', '``chandef``\n', ' channel to use\n', '\n', '``report_ap_tsf``\n', " report the associated AP's TSF\n", '\n', '``ftm``\n', ' FTM data, see :c:type:`struct cfg80211_pmsr_ftm_request_peer <cfg80211_pmsr_ftm_request_peer>`\n', '\n', '\n', '\n', '\n'] | :: struct cfg80211_pmsr_request_peer { u8 addr[ETH_ALEN]; struct cfg80211_chan_def chandef; u8 report_ap_tsf:1; struct cfg80211_pmsr_ftm_request_peer ftm; };
5355 | cfg80211_pmsr_request | peer measurement request |  | ['\n', '``cookie``\n', ' cookie, set by cfg80211\n', '\n', '``drv_data``\n', ' driver data for this request, if required for aborting,\n', ' not otherwise freed or anything by cfg80211\n', '\n', '``n_peers``\n', ' number of peers to do measurements with\n', '\n', '``nl_portid``\n', ' netlink portid - used by cfg80211\n', '\n', '``timeout``\n', ' timeout (in milliseconds) for the whole operation, if\n', " zero it means there's no timeout\n", '\n', '``mac_addr``\n', ' MAC address used for (randomised) request\n', '\n', '``mac_addr_mask``\n', ' MAC address mask used for randomisation, bits that\n', ' are 0 in the mask should be randomised, bits that are 1 should\n', ' be taken from the **mac_addr**\n', '\n', '``list``\n', ' used by cfg80211 to hold on to the request\n', '\n', '``peers``\n', ' per-peer measurement request data\n', '\n', '\n', '\n', '\n'] | :: struct cfg80211_pmsr_request { u64 cookie; void *drv_data; u32 n_peers; u32 nl_portid; u32 timeout; u8 mac_addr[ETH_ALEN]; u8 mac_addr_mask[ETH_ALEN]; struct list_head list; struct cfg80211_pmsr_request_peer peers[]; };
5356 | cfg80211_update_owe_info | OWE Information | This structure provides information needed for the drivers to offload OWE (Opportunistic Wireless Encryption) processing to the user space. Commonly used across update_owe_info request and event interfaces. | ['\n', '``peer``\n', ' MAC address of the peer device for which the OWE processing\n', ' has to be done.\n', '\n', '``status``\n', ' status code, ``WLAN_STATUS_SUCCESS`` for successful OWE info\n', ' processing, use ``WLAN_STATUS_UNSPECIFIED_FAILURE`` if user space\n', ' cannot give you the real status code for failures. Used only for\n', ' OWE update request command interface (user space to driver).\n', '\n', '``ie``\n', ' IEs obtained from the peer or constructed by the user space. These are\n', ' the IEs of the remote peer in the event from the host driver and\n', ' the constructed IEs by the user space in the request interface.\n', '\n', '``ie_len``\n', ' Length of IEs in octets.\n', '\n', '\n'] | :: struct cfg80211_update_owe_info { u8 peer[ETH_ALEN]; u16 status; const u8 *ie; size_t ie_len; };
5357 | cfg80211_ops | backend description for wireless configuration | This struct is registered by fullmac card drivers and/or wireless stacks in order to handle configuration requests on their interfaces. All callbacks except where otherwise noted should return 0 on success or a negative error code. All operations are currently invoked under rtnl for consistency with the wireless extensions but this is subject to reevaluation as soon as this code is used more widely and we have a first user without wext. | ['\n', '``suspend``\n', ' wiphy device needs to be suspended. The variable **wow** will\n', ' be ``NULL`` or contain the enabled Wake-on-Wireless triggers that are\n', ' configured for the device.\n', '\n', '``resume``\n', ' wiphy device needs to be resumed\n', '\n', '``set_wakeup``\n', ' Called when WoWLAN is enabled/disabled, use this callback\n', ' to call device_set_wakeup_enable() to enable/disable wakeup from\n', ' the device.\n', '\n', '``add_virtual_intf``\n', ' create a new virtual interface with the given name,\n', " must set the struct wireless_dev's iftype. Beware: You must create\n", " the new netdev in the wiphy's network namespace! Returns the struct\n", ' wireless_dev, or an ERR_PTR. For P2P device wdevs, the driver must\n', ' also set the address member in the wdev.\n', '\n', '``del_virtual_intf``\n', ' remove the virtual interface\n', '\n', '``change_virtual_intf``\n', ' change type/configuration of virtual interface,\n', " keep the struct wireless_dev's iftype updated.\n", '\n', '``add_key``\n', ' add a key with the given parameters. **mac_addr** will be ``NULL``\n', ' when adding a group key.\n', '\n', '``get_key``\n', ' get information about the key with the given parameters.\n', ' **mac_addr** will be ``NULL`` when requesting information for a group\n', ' key. All pointers given to the **callback** function need not be valid\n', ' after it returns. This function should return an error if it is\n', " not possible to retrieve the key, -ENOENT if it doesn't exist.\n", '\n', '``del_key``\n', ' remove a key given the **mac_addr** (``NULL`` for a group key)\n', " and **key_index**, return -ENOENT if the key doesn't exist.\n", '\n', '``set_default_key``\n', ' set the default key on an interface\n', '\n', '``set_default_mgmt_key``\n', ' set the default management frame key on an interface\n', '\n', '``start_ap``\n', ' Start acting in AP mode defined by the parameters.\n', '\n', '``change_beacon``\n', ' Change the beacon parameters for an access point mode\n', " interface. This should reject the call when AP mode wasn't started.\n", '\n', '``stop_ap``\n', ' Stop being an AP, including stopping beaconing.\n', '\n', '``add_station``\n', ' Add a new station.\n', '\n', '``del_station``\n', ' Remove a station\n', '\n', '``change_station``\n', ' Modify a given station. Note that flags changes are not much\n', ' validated in cfg80211, in particular the auth/assoc/authorized flags\n', ' might come to the driver in invalid combinations -- make sure to check\n', ' them, also against the existing state! Drivers must call\n', ' cfg80211_check_station_change() to validate the information.\n', '\n', '``get_station``\n', ' get station information for the station identified by **mac**\n', '\n', '``dump_station``\n', ' dump station callback -- resume dump at index **idx**\n', '\n', '``add_mpath``\n', ' add a fixed mesh path\n', '\n', '``del_mpath``\n', ' delete a given mesh path\n', '\n', '``change_mpath``\n', ' change a given mesh path\n', '\n', '``get_mpath``\n', ' get a mesh path for the given parameters\n', '\n', '``dump_mpath``\n', ' dump mesh path callback -- resume dump at index **idx**\n', '\n', '``get_mpp``\n', ' get a mesh proxy path for the given parameters\n', '\n', '``dump_mpp``\n', ' dump mesh proxy path callback -- resume dump at index **idx**\n', '\n', '``get_mesh_config``\n', ' Get the current mesh configuration\n', '\n', '``update_mesh_config``\n', ' Update mesh parameters on a running mesh.\n', ' The mask is a bitfield which tells us which parameters to\n', ' set, and which to leave alone.\n', '\n', '``join_mesh``\n', ' join the mesh network with the specified parameters\n', ' (invoked with the wireless_dev mutex held)\n', '\n', '``leave_mesh``\n', ' leave the current mesh network\n', ' (invoked with the wireless_dev mutex held)\n', '\n', '``join_ocb``\n', ' join the OCB network with the specified parameters\n', ' (invoked with the wireless_dev mutex held)\n', '\n', '``leave_ocb``\n', ' leave the current OCB network\n', ' (invoked with the wireless_dev mutex held)\n', '\n', '``change_bss``\n', ' Modify parameters for a given BSS.\n', '\n', '``set_txq_params``\n', ' Set TX queue parameters\n', '\n', '``libertas_set_mesh_channel``\n', ' Only for backward compatibility for libertas,\n', " as it doesn't implement join_mesh and needs to set the channel to\n", ' join the mesh instead.\n', '\n', '``set_monitor_channel``\n', ' Set the monitor mode channel for the device. If other\n', ' interfaces are active this callback should reject the configuration.\n', ' If no interfaces are active or the device is down, the channel should\n', ' be stored for when a monitor interface becomes active.\n', '\n', '``scan``\n', ' Request to do a scan. If returning zero, the scan request is given\n', ' the driver, and will be valid until passed to cfg80211_scan_done().\n', ' For scan results, call cfg80211_inform_bss(); you can call this outside\n', ' the scan/scan_done bracket too.\n', '\n', '``abort_scan``\n', ' Tell the driver to abort an ongoing scan. The driver shall\n', ' indicate the status of the scan through cfg80211_scan_done().\n', '\n', '``auth``\n', ' Request to authenticate with the specified peer\n', ' (invoked with the wireless_dev mutex held)\n', '\n', '``assoc``\n', ' Request to (re)associate with the specified peer\n', ' (invoked with the wireless_dev mutex held)\n', '\n', '``deauth``\n', ' Request to deauthenticate from the specified peer\n', ' (invoked with the wireless_dev mutex held)\n', '\n', '``disassoc``\n', ' Request to disassociate from the specified peer\n', ' (invoked with the wireless_dev mutex held)\n', '\n', '``connect``\n', ' Connect to the ESS with the specified parameters. When connected,\n', ' call cfg80211_connect_result()/cfg80211_connect_bss() with status code\n', ' ``WLAN_STATUS_SUCCESS``. If the connection fails for some reason, call\n', ' cfg80211_connect_result()/cfg80211_connect_bss() with the status code\n', ' from the AP or cfg80211_connect_timeout() if no frame with status code\n', ' was received.\n', ' The driver is allowed to roam to other BSSes within the ESS when the\n', ' other BSS matches the connect parameters. When such roaming is initiated\n', ' by the driver, the driver is expected to verify that the target matches\n', ' the configured security parameters and to use Reassociation Request\n', ' frame instead of Association Request frame.\n', ' The connect function can also be used to request the driver to perform a\n', ' specific roam when connected to an ESS. In that case, the prev_bssid\n', ' parameter is set to the BSSID of the currently associated BSS as an\n', ' indication of requesting reassociation.\n', ' In both the driver-initiated and new connect() call initiated roaming\n', ' cases, the result of roaming is indicated with a call to\n', ' cfg80211_roamed(). (invoked with the wireless_dev mutex held)\n', '\n', '``update_connect_params``\n', ' Update the connect parameters while connected to a\n', ' BSS. The updated parameters can be used by driver/firmware for\n', ' subsequent BSS selection (roaming) decisions and to form the\n', ' Authentication/(Re)Association Request frames. This call does not\n', ' request an immediate disassociation or reassociation with the current\n', ' BSS, i.e., this impacts only subsequent (re)associations. The bits in\n', ' changed are defined in :c:type:`enum cfg80211_connect_params_changed <cfg80211_connect_params_changed>`.\n', ' (invoked with the wireless_dev mutex held)\n', '\n', '``disconnect``\n', ' Disconnect from the BSS/ESS or stop connection attempts if\n', ' connection is in progress. Once done, call cfg80211_disconnected() in\n', ' case connection was already established (invoked with the\n', ' wireless_dev mutex held), otherwise call cfg80211_connect_timeout().\n', '\n', '``join_ibss``\n', ' Join the specified IBSS (or create if necessary). Once done, call\n', ' cfg80211_ibss_joined(), also call that function when changing BSSID due\n', ' to a merge.\n', ' (invoked with the wireless_dev mutex held)\n', '\n', '``leave_ibss``\n', ' Leave the IBSS.\n', ' (invoked with the wireless_dev mutex held)\n', '\n', '``set_mcast_rate``\n', ' Set the specified multicast rate (only if vif is in ADHOC or\n', ' MESH mode)\n', '\n', '``set_wiphy_params``\n', ' Notify that wiphy parameters have changed;\n', ' **changed** bitfield (see :c:type:`enum wiphy_params_flags <wiphy_params_flags>`) describes which values\n', ' have changed. The actual parameter values are available in\n', ' struct wiphy. If returning an error, no value should be changed.\n', '\n', '``set_tx_power``\n', ' set the transmit power according to the parameters,\n', ' the power passed is in mBm, to get dBm use MBM_TO_DBM(). The\n', ' wdev may be ``NULL`` if power was set for the wiphy, and will\n', ' always be ``NULL`` unless the driver supports per-vif TX power\n', ' (as advertised by the nl80211 feature flag.)\n', '\n', '``get_tx_power``\n', ' store the current TX power into the dbm variable;\n', ' return 0 if successful\n', '\n', '``set_wds_peer``\n', ' set the WDS peer for a WDS interface\n', '\n', '``rfkill_poll``\n', ' polls the hw rfkill line, use cfg80211 reporting\n', ' functions to adjust rfkill hw state\n', '\n', '``testmode_cmd``\n', ' run a test mode command; **wdev** may be ``NULL``\n', '\n', '``testmode_dump``\n', ' Implement a test mode dump. The cb->args[2] and up may be\n', ' used by the function, but 0 and 1 must not be touched. Additionally,\n', ' return error codes other than -ENOBUFS and -ENOENT will terminate the\n', ' dump and return to userspace with an error, so be careful. If any data\n', ' was passed in from userspace then the data/len arguments will be present\n', ' and point to the data contained in ``NL80211_ATTR_TESTDATA``.\n', '\n', '``set_bitrate_mask``\n', ' set the bitrate mask configuration\n', '\n', '``dump_survey``\n', ' get site survey information.\n', '\n', '``set_pmksa``\n', ' Cache a PMKID for a BSSID. This is mostly useful for fullmac\n', ' devices running firmwares capable of generating the (re) association\n', ' RSN IE. It allows for faster roaming between WPA2 BSSIDs.\n', '\n', '``del_pmksa``\n', ' Delete a cached PMKID.\n', '\n', '``flush_pmksa``\n', ' Flush all cached PMKIDs.\n', '\n', '``remain_on_channel``\n', ' Request the driver to remain awake on the specified\n', ' channel for the specified duration to complete an off-channel\n', ' operation (e.g., public action frame exchange). When the driver is\n', ' ready on the requested channel, it must indicate this with an event\n', ' notification by calling cfg80211_ready_on_channel().\n', '\n', '``cancel_remain_on_channel``\n', ' Cancel an on-going remain-on-channel operation.\n', ' This allows the operation to be terminated prior to timeout based on\n', ' the duration value.\n', '\n', '``mgmt_tx``\n', ' Transmit a management frame.\n', '\n', '``mgmt_tx_cancel_wait``\n', ' Cancel the wait time from transmitting a management\n', ' frame on another channel\n', '\n', '``set_power_mgmt``\n', ' Configure WLAN power management. A timeout value of -1\n', ' allows the driver to adjust the dynamic ps timeout value.\n', '\n', '``set_cqm_rssi_config``\n', ' Configure connection quality monitor RSSI threshold.\n', ' After configuration, the driver should (soon) send an event indicating\n', ' the current level is above/below the configured threshold; this may\n', ' need some care when the configuration is changed (without first being\n', ' disabled.)\n', '\n', '``set_cqm_rssi_range_config``\n', ' Configure two RSSI thresholds in the\n', ' connection quality monitor. An event is to be sent only when the\n', ' signal level is found to be outside the two values. The driver should\n', ' set ``NL80211_EXT_FEATURE_CQM_RSSI_LIST`` if this method is implemented.\n', " If it is provided then there's no point providing **set_cqm_rssi_config**.\n", '\n', '``set_cqm_txe_config``\n', ' Configure connection quality monitor TX error\n', ' thresholds.\n', '\n', '``mgmt_frame_register``\n', ' Notify driver that a management frame type was\n', ' registered. The callback is allowed to sleep.\n', '\n', '``set_antenna``\n', ' Set antenna configuration (tx_ant, rx_ant) on the device.\n', ' Parameters are bitmaps of allowed antennas to use for TX/RX. Drivers may\n', ' reject TX/RX mask combinations they cannot support by returning -EINVAL\n', ' (also see nl80211.h **NL80211_ATTR_WIPHY_ANTENNA_TX**).\n', '\n', '``get_antenna``\n', ' Get current antenna configuration from device (tx_ant, rx_ant).\n', '\n', '``sched_scan_start``\n', ' Tell the driver to start a scheduled scan.\n', '\n', '``sched_scan_stop``\n', ' Tell the driver to stop an ongoing scheduled scan with\n', ' given request id. This call must stop the scheduled scan and be ready\n', ' for starting a new one before it returns, i.e. **sched_scan_start** may be\n', ' called immediately after that again and should not fail in that case.\n', ' The driver should not call cfg80211_sched_scan_stopped() for a requested\n', ' stop (when this method returns 0).\n', '\n', '``set_rekey_data``\n', ' give the data necessary for GTK rekeying to the driver\n', '\n', '``tdls_mgmt``\n', ' Transmit a TDLS management frame.\n', '\n', '``tdls_oper``\n', ' Perform a high-level TDLS operation (e.g. TDLS link setup).\n', '\n', '``probe_client``\n', ' probe an associated client, must return a cookie that it\n', ' later passes to cfg80211_probe_status().\n', '\n', '``set_noack_map``\n', ' Set the NoAck Map for the TIDs.\n', '\n', '``get_channel``\n', ' Get the current operating channel for the virtual interface.\n', " For monitor interfaces, it should return ``NULL`` unless there's a single\n", ' current monitoring channel.\n', '\n', '``start_p2p_device``\n', ' Start the given P2P device.\n', '\n', '``stop_p2p_device``\n', ' Stop the given P2P device.\n', '\n', '``set_mac_acl``\n', ' Sets MAC address control list in AP and P2P GO mode.\n', ' Parameters include ACL policy, an array of MAC address of stations\n', ' and the number of MAC addresses. If there is already a list in driver\n', ' this new list replaces the existing one. Driver has to clear its ACL\n', ' when number of MAC addresses entries is passed as 0. Drivers which\n', ' advertise the support for MAC based ACL have to implement this callback.\n', '\n', '``start_radar_detection``\n', ' Start radar detection in the driver.\n', '\n', '``update_ft_ies``\n', ' Provide updated Fast BSS Transition information to the\n', ' driver. If the SME is in the driver/firmware, this information can be\n', ' used in building Authentication and Reassociation Request frames.\n', '\n', '``crit_proto_start``\n', ' Indicates a critical protocol needs more link reliability\n', ' for a given duration (milliseconds). The protocol is provided so the\n', ' driver can take the most appropriate actions.\n', '\n', '``crit_proto_stop``\n', ' Indicates critical protocol no longer needs increased link\n', ' reliability. This operation can not fail.\n', '\n', '``set_coalesce``\n', ' Set coalesce parameters.\n', '\n', '``channel_switch``\n', ' initiate channel-switch procedure (with CSA). Driver is\n', ' responsible for veryfing if the switch is possible. Since this is\n', ' inherently tricky driver may decide to disconnect an interface later\n', " with cfg80211_stop_iface(). This doesn't mean driver can accept\n", " everything. It should do it's best to verify requests and reject them\n", ' as soon as possible.\n', '\n', '``set_qos_map``\n', ' Set QoS mapping information to the driver\n', '\n', '``set_ap_chanwidth``\n', ' Set the AP (including P2P GO) mode channel width for the\n', ' given interface This is used e.g. for dynamic HT 20/40 MHz channel width\n', ' changes during the lifetime of the BSS.\n', '\n', '``add_tx_ts``\n', ' validate (if admitted_time is 0) or add a TX TS to the device\n', ' with the given parameters; action frame exchange has been handled by\n', ' userspace so this just has to modify the TX path to take the TS into\n', ' account.\n', ' If the admitted time is 0 just validate the parameters to make sure\n', ' the session can be created at all; it is valid to just always return\n', ' success for that but that may result in inefficient behaviour (handshake\n', ' with the peer followed by immediate teardown when the addition is later\n', ' rejected)\n', '\n', '``del_tx_ts``\n', ' remove an existing TX TS\n', '\n', '``tdls_channel_switch``\n', ' Start channel-switching with a TDLS peer. The driver\n', ' is responsible for continually initiating channel-switching operations\n', ' and returning to the base channel for communication with the AP.\n', '\n', '``tdls_cancel_channel_switch``\n', ' Stop channel-switching with a TDLS peer. Both\n', ' peers must be on the base channel when the call completes.\n', '\n', '``start_nan``\n', ' Start the NAN interface.\n', '\n', '``stop_nan``\n', ' Stop the NAN interface.\n', '\n', '``add_nan_func``\n', ' Add a NAN function. Returns negative value on failure.\n', ' On success **nan_func** ownership is transferred to the driver and\n', ' it may access it outside of the scope of this function. The driver\n', ' should free the **nan_func** when no longer needed by calling\n', ' cfg80211_free_nan_func().\n', ' On success the driver should assign an instance_id in the\n', ' provided **nan_func**.\n', '\n', '``del_nan_func``\n', ' Delete a NAN function.\n', '\n', '``nan_change_conf``\n', ' changes NAN configuration. The changed parameters must\n', ' be specified in **changes** (using :c:type:`enum cfg80211_nan_conf_changes <cfg80211_nan_conf_changes>`);\n', ' All other parameters must be ignored.\n', '\n', '``set_multicast_to_unicast``\n', ' configure multicast to unicast conversion for BSS\n', '\n', '``get_txq_stats``\n', ' Get TXQ stats for interface or phy. If wdev is ``NULL``, this\n', ' function should return phy stats, and interface stats otherwise.\n', '\n', '``set_pmk``\n', ' configure the PMK to be used for offloaded 802.1X 4-Way handshake.\n', ' If not deleted through **del_pmk** the PMK remains valid until disconnect\n', ' upon which the driver should clear it.\n', ' (invoked with the wireless_dev mutex held)\n', '\n', '``del_pmk``\n', ' delete the previously configured PMK for the given authenticator.\n', ' (invoked with the wireless_dev mutex held)\n', '\n', '``external_auth``\n', ' indicates result of offloaded authentication processing from\n', ' user space\n', '\n', '``tx_control_port``\n', ' TX a control port frame (EAPoL). The noencrypt parameter\n', ' tells the driver that the frame should not be encrypted.\n', '\n', '``get_ftm_responder_stats``\n', ' Retrieve FTM responder statistics, if available.\n', ' Statistics should be cumulative, currently no way to reset is provided.\n', '\n', '``start_pmsr``\n', ' start peer measurement (e.g. FTM)\n', '\n', '``abort_pmsr``\n', ' abort peer measurement\n', '\n', '``update_owe_info``\n', ' Provide updated OWE info to driver. Driver implementing SME\n', ' but offloading OWE processing to the user space will get the updated\n', ' DH IE through this interface.\n', '\n', '``probe_mesh_link``\n', " Probe direct Mesh peer's link quality by sending data frame\n", ' and overrule HWMP path selection algorithm.\n', '\n', '\n'] | :: struct cfg80211_ops { int (*suspend)(struct wiphy *wiphy, struct cfg80211_wowlan *wow); int (*resume)(struct wiphy *wiphy); void (*set_wakeup)(struct wiphy *wiphy, bool enabled); struct wireless_dev * (*add_virtual_intf)(struct wiphy *wiphy,const char *name,unsigned char name_assign_type,enum nl80211_iftype type, struct vif_params *params); int (*del_virtual_intf)(struct wiphy *wiphy, struct wireless_dev *wdev); int (*change_virtual_intf)(struct wiphy *wiphy,struct net_device *dev,enum nl80211_iftype type, struct vif_params *params); int (*add_key)(struct wiphy *wiphy, struct net_device *netdev,u8 key_index, bool pairwise, const u8 *mac_addr, struct key_params *params); int (*get_key)(struct wiphy *wiphy, struct net_device *netdev,u8 key_index, bool pairwise, const u8 *mac_addr,void *cookie, void (*callback)(void *cookie, struct key_params*)); int (*del_key)(struct wiphy *wiphy, struct net_device *netdev, u8 key_index, bool pairwise, const u8 *mac_addr); int (*set_default_key)(struct wiphy *wiphy,struct net_device *netdev, u8 key_index, bool unicast, bool multicast); int (*set_default_mgmt_key)(struct wiphy *wiphy,struct net_device *netdev, u8 key_index); int (*start_ap)(struct wiphy *wiphy, struct net_device *dev, struct cfg80211_ap_settings *settings); int (*change_beacon)(struct wiphy *wiphy, struct net_device *dev, struct cfg80211_beacon_data *info); int (*stop_ap)(struct wiphy *wiphy, struct net_device *dev); int (*add_station)(struct wiphy *wiphy, struct net_device *dev,const u8 *mac, struct station_parameters *params); int (*del_station)(struct wiphy *wiphy, struct net_device *dev, struct station_del_parameters *params); int (*change_station)(struct wiphy *wiphy, struct net_device *dev,const u8 *mac, struct station_parameters *params); int (*get_station)(struct wiphy *wiphy, struct net_device *dev, const u8 *mac, struct station_info *sinfo); int (*dump_station)(struct wiphy *wiphy, struct net_device *dev, int idx, u8 *mac, struct station_info *sinfo); int (*add_mpath)(struct wiphy *wiphy, struct net_device *dev, const u8 *dst, const u8 *next_hop); int (*del_mpath)(struct wiphy *wiphy, struct net_device *dev, const u8 *dst); int (*change_mpath)(struct wiphy *wiphy, struct net_device *dev, const u8 *dst, const u8 *next_hop); int (*get_mpath)(struct wiphy *wiphy, struct net_device *dev, u8 *dst, u8 *next_hop, struct mpath_info *pinfo); int (*dump_mpath)(struct wiphy *wiphy, struct net_device *dev,int idx, u8 *dst, u8 *next_hop, struct mpath_info *pinfo); int (*get_mpp)(struct wiphy *wiphy, struct net_device *dev, u8 *dst, u8 *mpp, struct mpath_info *pinfo); int (*dump_mpp)(struct wiphy *wiphy, struct net_device *dev,int idx, u8 *dst, u8 *mpp, struct mpath_info *pinfo); int (*get_mesh_config)(struct wiphy *wiphy,struct net_device *dev, struct mesh_config *conf); int (*update_mesh_config)(struct wiphy *wiphy,struct net_device *dev, u32 mask, const struct mesh_config *nconf); int (*join_mesh)(struct wiphy *wiphy, struct net_device *dev,const struct mesh_config *conf, const struct mesh_setup *setup); int (*leave_mesh)(struct wiphy *wiphy, struct net_device *dev); int (*join_ocb)(struct wiphy *wiphy, struct net_device *dev, struct ocb_setup *setup); int (*leave_ocb)(struct wiphy *wiphy, struct net_device *dev); int (*change_bss)(struct wiphy *wiphy, struct net_device *dev, struct bss_parameters *params); int (*set_txq_params)(struct wiphy *wiphy, struct net_device *dev, struct ieee80211_txq_params *params); int (*libertas_set_mesh_channel)(struct wiphy *wiphy,struct net_device *dev, struct ieee80211_channel *chan); int (*set_monitor_channel)(struct wiphy *wiphy, struct cfg80211_chan_def *chandef); int (*scan)(struct wiphy *wiphy, struct cfg80211_scan_request *request); void (*abort_scan)(struct wiphy *wiphy, struct wireless_dev *wdev); int (*auth)(struct wiphy *wiphy, struct net_device *dev, struct cfg80211_auth_request *req); int (*assoc)(struct wiphy *wiphy, struct net_device *dev, struct cfg80211_assoc_request *req); int (*deauth)(struct wiphy *wiphy, struct net_device *dev, struct cfg80211_deauth_request *req); int (*disassoc)(struct wiphy *wiphy, struct net_device *dev, struct cfg80211_disassoc_request *req); int (*connect)(struct wiphy *wiphy, struct net_device *dev, struct cfg80211_connect_params *sme); int (*update_connect_params)(struct wiphy *wiphy,struct net_device *dev,struct cfg80211_connect_params *sme, u32 changed); int (*disconnect)(struct wiphy *wiphy, struct net_device *dev, u16 reason_code); int (*join_ibss)(struct wiphy *wiphy, struct net_device *dev, struct cfg80211_ibss_params *params); int (*leave_ibss)(struct wiphy *wiphy, struct net_device *dev); int (*set_mcast_rate)(struct wiphy *wiphy, struct net_device *dev, int rate[NUM_NL80211_BANDS]); int (*set_wiphy_params)(struct wiphy *wiphy, u32 changed); int (*set_tx_power)(struct wiphy *wiphy, struct wireless_dev *wdev, enum nl80211_tx_power_setting type, int mbm); int (*get_tx_power)(struct wiphy *wiphy, struct wireless_dev *wdev, int *dbm); int (*set_wds_peer)(struct wiphy *wiphy, struct net_device *dev, const u8 *addr); void (*rfkill_poll)(struct wiphy *wiphy); #ifdef CONFIG_NL80211_TESTMODE; int (*testmode_cmd)(struct wiphy *wiphy, struct wireless_dev *wdev, void *data, int len); int (*testmode_dump)(struct wiphy *wiphy, struct sk_buff *skb,struct netlink_callback *cb, void *data, int len); #endif; int (*set_bitrate_mask)(struct wiphy *wiphy,struct net_device *dev,const u8 *peer, const struct cfg80211_bitrate_mask *mask); int (*dump_survey)(struct wiphy *wiphy, struct net_device *netdev, int idx, struct survey_info *info); int (*set_pmksa)(struct wiphy *wiphy, struct net_device *netdev, struct cfg80211_pmksa *pmksa); int (*del_pmksa)(struct wiphy *wiphy, struct net_device *netdev, struct cfg80211_pmksa *pmksa); int (*flush_pmksa)(struct wiphy *wiphy, struct net_device *netdev); int (*remain_on_channel)(struct wiphy *wiphy,struct wireless_dev *wdev,struct ieee80211_channel *chan,unsigned int duration, u64 *cookie); int (*cancel_remain_on_channel)(struct wiphy *wiphy,struct wireless_dev *wdev, u64 cookie); int (*mgmt_tx)(struct wiphy *wiphy, struct wireless_dev *wdev,struct cfg80211_mgmt_tx_params *params, u64 *cookie); int (*mgmt_tx_cancel_wait)(struct wiphy *wiphy,struct wireless_dev *wdev, u64 cookie); int (*set_power_mgmt)(struct wiphy *wiphy, struct net_device *dev, bool enabled, int timeout); int (*set_cqm_rssi_config)(struct wiphy *wiphy,struct net_device *dev, s32 rssi_thold, u32 rssi_hyst); int (*set_cqm_rssi_range_config)(struct wiphy *wiphy,struct net_device *dev, s32 rssi_low, s32 rssi_high); int (*set_cqm_txe_config)(struct wiphy *wiphy,struct net_device *dev, u32 rate, u32 pkts, u32 intvl); void (*mgmt_frame_register)(struct wiphy *wiphy,struct wireless_dev *wdev, u16 frame_type, bool reg); int (*set_antenna)(struct wiphy *wiphy, u32 tx_ant, u32 rx_ant); int (*get_antenna)(struct wiphy *wiphy, u32 *tx_ant, u32 *rx_ant); int (*sched_scan_start)(struct wiphy *wiphy,struct net_device *dev, struct cfg80211_sched_scan_request *request); int (*sched_scan_stop)(struct wiphy *wiphy, struct net_device *dev, u64 reqid); int (*set_rekey_data)(struct wiphy *wiphy, struct net_device *dev, struct cfg80211_gtk_rekey_data *data); int (*tdls_mgmt)(struct wiphy *wiphy, struct net_device *dev,const u8 *peer, u8 action_code, u8 dialog_token,u16 status_code, u32 peer_capability, bool initiator, const u8 *buf, size_t len); int (*tdls_oper)(struct wiphy *wiphy, struct net_device *dev, const u8 *peer, enum nl80211_tdls_operation oper); int (*probe_client)(struct wiphy *wiphy, struct net_device *dev, const u8 *peer, u64 *cookie); int (*set_noack_map)(struct wiphy *wiphy,struct net_device *dev, u16 noack_map); int (*get_channel)(struct wiphy *wiphy,struct wireless_dev *wdev, struct cfg80211_chan_def *chandef); int (*start_p2p_device)(struct wiphy *wiphy, struct wireless_dev *wdev); void (*stop_p2p_device)(struct wiphy *wiphy, struct wireless_dev *wdev); int (*set_mac_acl)(struct wiphy *wiphy, struct net_device *dev, const struct cfg80211_acl_data *params); int (*start_radar_detection)(struct wiphy *wiphy,struct net_device *dev,struct cfg80211_chan_def *chandef, u32 cac_time_ms); int (*update_ft_ies)(struct wiphy *wiphy, struct net_device *dev, struct cfg80211_update_ft_ies_params *ftie); int (*crit_proto_start)(struct wiphy *wiphy,struct wireless_dev *wdev,enum nl80211_crit_proto_id protocol, u16 duration); void (*crit_proto_stop)(struct wiphy *wiphy, struct wireless_dev *wdev); int (*set_coalesce)(struct wiphy *wiphy, struct cfg80211_coalesce *coalesce); int (*channel_switch)(struct wiphy *wiphy,struct net_device *dev, struct cfg80211_csa_settings *params); int (*set_qos_map)(struct wiphy *wiphy,struct net_device *dev, struct cfg80211_qos_map *qos_map); int (*set_ap_chanwidth)(struct wiphy *wiphy, struct net_device *dev, struct cfg80211_chan_def *chandef); int (*add_tx_ts)(struct wiphy *wiphy, struct net_device *dev,u8 tsid, const u8 *peer, u8 user_prio, u16 admitted_time); int (*del_tx_ts)(struct wiphy *wiphy, struct net_device *dev, u8 tsid, const u8 *peer); int (*tdls_channel_switch)(struct wiphy *wiphy,struct net_device *dev,const u8 *addr, u8 oper_class, struct cfg80211_chan_def *chandef); void (*tdls_cancel_channel_switch)(struct wiphy *wiphy,struct net_device *dev, const u8 *addr); int (*start_nan)(struct wiphy *wiphy, struct wireless_dev *wdev, struct cfg80211_nan_conf *conf); void (*stop_nan)(struct wiphy *wiphy, struct wireless_dev *wdev); int (*add_nan_func)(struct wiphy *wiphy, struct wireless_dev *wdev, struct cfg80211_nan_func *nan_func); void (*del_nan_func)(struct wiphy *wiphy, struct wireless_dev *wdev, u64 cookie); int (*nan_change_conf)(struct wiphy *wiphy,struct wireless_dev *wdev,struct cfg80211_nan_conf *conf, u32 changes); int (*set_multicast_to_unicast)(struct wiphy *wiphy,struct net_device *dev, const bool enabled); int (*get_txq_stats)(struct wiphy *wiphy,struct wireless_dev *wdev, struct cfg80211_txq_stats *txqstats); int (*set_pmk)(struct wiphy *wiphy, struct net_device *dev, const struct cfg80211_pmk_conf *conf); int (*del_pmk)(struct wiphy *wiphy, struct net_device *dev, const u8 *aa); int (*external_auth)(struct wiphy *wiphy, struct net_device *dev, struct cfg80211_external_auth_params *params); int (*tx_control_port)(struct wiphy *wiphy,struct net_device *dev,const u8 *buf, size_t len,const u8 *dest, const __be16 proto, const bool noencrypt); int (*get_ftm_responder_stats)(struct wiphy *wiphy,struct net_device *dev, struct cfg80211_ftm_responder_stats *ftm_stats); int (*start_pmsr)(struct wiphy *wiphy, struct wireless_dev *wdev, struct cfg80211_pmsr_request *request); void (*abort_pmsr)(struct wiphy *wiphy, struct wireless_dev *wdev, struct cfg80211_pmsr_request *request); int (*update_owe_info)(struct wiphy *wiphy, struct net_device *dev, struct cfg80211_update_owe_info *owe_info); int (*probe_mesh_link)(struct wiphy *wiphy, struct net_device *dev, const u8 *buf, size_t len); };
5358 | wiphy_flags | wiphy capability flags |  |  |  | ``WIPHY_FLAG_NETNS_OK`` if not set, do not allow changing the netns of this wiphy at all ``WIPHY_FLAG_PS_ON_BY_DEFAULT`` if set to true, powersave will be enabled by default -- this flag will be set depending on the kernel's default on wiphy_new(), but can be changed by the driver if it has a good reason to override the default ``WIPHY_FLAG_4ADDR_AP`` supports 4addr mode even on AP (with a single station on a VLAN interface). This flag also serves an extra purpose of supporting 4ADDR AP mode on devices which do not support AP/VLAN iftype. ``WIPHY_FLAG_4ADDR_STATION`` supports 4addr mode even as a station ``WIPHY_FLAG_CONTROL_PORT_PROTOCOL`` This device supports setting the control port protocol ethertype. The device also honours the control_port_no_encrypt flag. ``WIPHY_FLAG_IBSS_RSN`` The device supports IBSS RSN. ``WIPHY_FLAG_MESH_AUTH`` The device supports mesh authentication by routing auth frames to userspace. See **NL80211_MESH_SETUP_USERSPACE_AUTH**. ``WIPHY_FLAG_SUPPORTS_FW_ROAM`` The device supports roaming feature in the firmware. ``WIPHY_FLAG_AP_UAPSD`` The device supports uapsd on AP. ``WIPHY_FLAG_SUPPORTS_TDLS`` The device supports TDLS (802.11z) operation. ``WIPHY_FLAG_TDLS_EXTERNAL_SETUP`` The device does not handle TDLS (802.11z) link setup/discovery operations internally. Setup, discovery and teardown packets should be sent through the **NL80211_CMD_TDLS_MGMT** command. When this flag is not set, **NL80211_CMD_TDLS_OPER** should be used for asking the driver/firmware to perform a TDLS operation. ``WIPHY_FLAG_HAVE_AP_SME`` device integrates AP SME ``WIPHY_FLAG_REPORTS_OBSS`` the device will report beacons from other BSSes when there are virtual interfaces in AP mode by calling cfg80211_report_obss_beacon(). ``WIPHY_FLAG_AP_PROBE_RESP_OFFLOAD`` When operating as an AP, the device responds to probe-requests in hardware. ``WIPHY_FLAG_OFFCHAN_TX`` Device supports direct off-channel TX. ``WIPHY_FLAG_HAS_REMAIN_ON_CHANNEL`` Device supports remain-on-channel call. ``WIPHY_FLAG_SUPPORTS_5_10_MHZ`` Device supports 5 MHz and 10 MHz channels. ``WIPHY_FLAG_HAS_CHANNEL_SWITCH`` Device supports channel switch in beaconing mode (AP, IBSS, Mesh, ...). ``WIPHY_FLAG_HAS_STATIC_WEP`` The device supports static WEP key installation before connection.
5359 | ieee80211_iface_limit | limit on certain interface types |  | ['\n', '``max``\n', ' maximum number of interfaces of these types\n', '\n', '``types``\n', ' interface types (bits)\n', '\n', '\n', '\n', '\n'] | :: struct ieee80211_iface_limit { u16 max; u16 types; };
5360 | ieee80211_iface_combination | possible interface combination | With this structure the driver can describe which interface combinations it supports concurrently. **Examples** 1. Allow #STA <= 1, #AP <= 1, matching BI, channels = 1, 2 total: .. code-block:: c struct ieee80211_iface_limit limits1[] = { { .max = 1, .types = BIT(NL80211_IFTYPE_STATION), }, { .max = 1, .types = BIT(NL80211_IFTYPE_AP}, }, }; struct ieee80211_iface_combination combination1 = { .limits = limits1, .n_limits = ARRAY_SIZE(limits1), .max_interfaces = 2, .beacon_int_infra_match = true, }; 2. Allow #{AP, P2P-GO} <= 8, channels = 1, 8 total: .. code-block:: c struct ieee80211_iface_limit limits2[] = { { .max = 8, .types = BIT(NL80211_IFTYPE_AP) ¦ BIT(NL80211_IFTYPE_P2P_GO), }, }; struct ieee80211_iface_combination combination2 = { .limits = limits2, .n_limits = ARRAY_SIZE(limits2), .max_interfaces = 8, .num_different_channels = 1, }; 3. Allow #STA <= 1, #{P2P-client,P2P-GO} <= 3 on two channels, 4 total. This allows for an infrastructure connection and three P2P connections. .. code-block:: c struct ieee80211_iface_limit limits3[] = { { .max = 1, .types = BIT(NL80211_IFTYPE_STATION), }, { .max = 3, .types = BIT(NL80211_IFTYPE_P2P_GO) ¦ BIT(NL80211_IFTYPE_P2P_CLIENT), }, }; struct ieee80211_iface_combination combination3 = { .limits = limits3, .n_limits = ARRAY_SIZE(limits3), .max_interfaces = 4, .num_different_channels = 2, }; | ['\n', '``limits``\n', ' limits for the given interface types\n', '\n', '``num_different_channels``\n', ' can use up to this many different channels\n', '\n', '``max_interfaces``\n', ' maximum number of interfaces in total allowed in this group\n', '\n', '``n_limits``\n', ' number of limitations\n', '\n', '``beacon_int_infra_match``\n', ' In this combination, the beacon intervals between infrastructure\n', ' and AP types must match. This is required only in special cases.\n', '\n', '``radar_detect_widths``\n', ' bitmap of channel widths supported for radar detection\n', '\n', '``radar_detect_regions``\n', ' bitmap of regions supported for radar detection\n', '\n', '``beacon_int_min_gcd``\n', ' This interface combination supports different beacon intervals.\n', ' \n', ' = 0\n', ' all beacon intervals for different interface must be same.\n', ' > 0\n', ' any beacon interval for the interface part of this combination AND\n', ' GCD of all beacon intervals from beaconing interfaces of this\n', ' combination must be greater or equal to this value.\n', '\n', '\n'] | :: struct ieee80211_iface_combination { const struct ieee80211_iface_limit *limits; u32 num_different_channels; u16 max_interfaces; u8 n_limits; bool beacon_int_infra_match; u8 radar_detect_widths; u8 radar_detect_regions; u32 beacon_int_min_gcd; };
5361 | wiphy_wowlan_support_flags | WoWLAN support flags |  |  |  | ``WIPHY_WOWLAN_ANY`` supports wakeup for the special "any" trigger that keeps the device operating as-is and wakes up the host on any activity, for example a received packet that passed filtering; note that the packet should be preserved in that case ``WIPHY_WOWLAN_MAGIC_PKT`` supports wakeup on magic packet (see nl80211.h) ``WIPHY_WOWLAN_DISCONNECT`` supports wakeup on disconnect ``WIPHY_WOWLAN_SUPPORTS_GTK_REKEY`` supports GTK rekeying while asleep ``WIPHY_WOWLAN_GTK_REKEY_FAILURE`` supports wakeup on GTK rekey failure ``WIPHY_WOWLAN_EAP_IDENTITY_REQ`` supports wakeup on EAP identity request ``WIPHY_WOWLAN_4WAY_HANDSHAKE`` supports wakeup on 4-way handshake failure ``WIPHY_WOWLAN_RFKILL_RELEASE`` supports wakeup on RF-kill release ``WIPHY_WOWLAN_NET_DETECT`` supports wakeup on network detection
5362 | wiphy_wowlan_support | WoWLAN support data |  | ['\n', '``flags``\n', ' see :c:type:`enum wiphy_wowlan_support_flags <wiphy_wowlan_support_flags>`\n', '\n', '``n_patterns``\n', ' number of supported wakeup patterns\n', ' (see nl80211.h for the pattern definition)\n', '\n', '``pattern_max_len``\n', ' maximum length of each pattern\n', '\n', '``pattern_min_len``\n', ' minimum length of each pattern\n', '\n', '``max_pkt_offset``\n', ' maximum Rx packet offset\n', '\n', '``max_nd_match_sets``\n', ' maximum number of matchsets for net-detect,\n', ' similar, but not necessarily identical, to max_match_sets for\n', ' scheduled scans.\n', ' See :c:type:`struct cfg80211_sched_scan_request <cfg80211_sched_scan_request>`.**match_sets** for more\n', ' details.\n', '\n', '``tcp``\n', ' TCP wakeup support information\n', '\n', '\n', '\n', '\n'] | :: struct wiphy_wowlan_support { u32 flags; int n_patterns; int pattern_max_len; int pattern_min_len; int max_pkt_offset; int max_nd_match_sets; const struct wiphy_wowlan_tcp_support *tcp; };
5363 | wiphy_coalesce_support | coalesce support data |  | ['\n', '``n_rules``\n', ' maximum number of coalesce rules\n', '\n', '``max_delay``\n', ' maximum supported coalescing delay in msecs\n', '\n', '``n_patterns``\n', ' number of supported patterns in a rule\n', ' (see nl80211.h for the pattern definition)\n', '\n', '``pattern_max_len``\n', ' maximum length of each pattern\n', '\n', '``pattern_min_len``\n', ' minimum length of each pattern\n', '\n', '``max_pkt_offset``\n', ' maximum Rx packet offset\n', '\n', '\n', '\n', '\n'] | :: struct wiphy_coalesce_support { int n_rules; int max_delay; int n_patterns; int pattern_max_len; int pattern_min_len; int max_pkt_offset; };
5364 | wiphy_vendor_command_flags | validation flags for vendor commands |  |  |  | ``WIPHY_VENDOR_CMD_NEED_WDEV`` vendor command requires wdev ``WIPHY_VENDOR_CMD_NEED_NETDEV`` vendor command requires netdev ``WIPHY_VENDOR_CMD_NEED_RUNNING`` interface/wdev must be up & running (must be combined with ``_WDEV`` or ``_NETDEV``)
5365 | wiphy_opmode_flag | Station's ht/vht operation mode information flags |  |  |  | ``STA_OPMODE_MAX_BW_CHANGED`` Max Bandwidth changed ``STA_OPMODE_SMPS_MODE_CHANGED`` SMPS mode changed ``STA_OPMODE_N_SS_CHANGED`` max N_SS (number of spatial streams) changed
5366 | sta_opmode_info | Station's ht/vht operation mode information |  | ['\n', '``changed``\n', ' contains value from :c:type:`enum wiphy_opmode_flag <wiphy_opmode_flag>`\n', '\n', '``smps_mode``\n', ' New SMPS mode value from :c:type:`enum nl80211_smps_mode <nl80211_smps_mode>` of a station\n', '\n', '``bw``\n', ' new max bandwidth value from :c:type:`enum nl80211_chan_width <nl80211_chan_width>` of a station\n', '\n', '``rx_nss``\n', ' new rx_nss value of a station\n', '\n', '\n', '\n', '\n'] | :: struct sta_opmode_info { u32 changed; enum nl80211_smps_mode smps_mode; enum nl80211_chan_width bw; u8 rx_nss; };
5367 | wiphy_vendor_command | vendor command definition |  | ['\n', '``info``\n', ' vendor command identifying information, as used in nl80211\n', '\n', '``flags``\n', ' flags, see :c:type:`enum wiphy_vendor_command_flags <wiphy_vendor_command_flags>`\n', '\n', '``doit``\n', ' callback for the operation, note that wdev is ``NULL`` if the\n', " flags didn't ask for a wdev and non-``NULL`` otherwise; the data\n", ' pointer may be ``NULL`` if userspace provided no data at all\n', '\n', '``dumpit``\n', ' dump callback, for transferring bigger/multiple items. The\n', ' **storage** points to cb->args[5], ie. is preserved over the multiple\n', ' dumpit calls.\n', '\n', '``policy``\n', ' policy pointer for attributes within ``NL80211_ATTR_VENDOR_DATA``.\n', ' Set this to ``VENDOR_CMD_RAW_DATA`` if no policy can be given and the\n', ' attribute is just raw data (e.g. a firmware command).\n', '\n', '``maxattr``\n', ' highest attribute number in policy\n', " It's recommended to not have the same sub command with both **doit** and\n", ' **dumpit**, so that userspace can assume certain ones are get and others\n', ' are used with dump requests.\n', '\n', '\n', '\n', '\n'] | :: struct wiphy_vendor_command { struct nl80211_vendor_cmd_info info; u32 flags; int (*doit)(struct wiphy *wiphy, struct wireless_dev *wdev, const void *data, int data_len); int (*dumpit)(struct wiphy *wiphy, struct wireless_dev *wdev,struct sk_buff *skb, const void *data, int data_len, unsigned long *storage); const struct nla_policy *policy; unsigned int maxattr; };
5368 | wiphy_iftype_ext_capab | extended capabilities per interface type |  | ['\n', '``iftype``\n', ' interface type\n', '\n', '``extended_capabilities``\n', ' extended capabilities supported by the driver,\n', ' additional capabilities might be supported by userspace; these are the\n', ' 802.11 extended capabilities ("Extended Capabilities element") and are\n', ' in the same format as in the information element. See IEEE Std\n', ' 802.11-2012 8.4.2.29 for the defined fields.\n', '\n', '``extended_capabilities_mask``\n', ' mask of the valid values\n', '\n', '``extended_capabilities_len``\n', ' length of the extended capabilities\n', '\n', '\n', '\n', '\n'] | :: struct wiphy_iftype_ext_capab { enum nl80211_iftype iftype; const u8 *extended_capabilities; const u8 *extended_capabilities_mask; u8 extended_capabilities_len; };
5369 | cfg80211_pmsr_capabilities | cfg80211 peer measurement capabilities |  | ['\n', '``max_peers``\n', ' maximum number of peers in a single measurement\n', '\n', '``report_ap_tsf``\n', " can report assoc AP's TSF for radio resource measurement\n", '\n', '``randomize_mac_addr``\n', ' can randomize MAC address for measurement\n', '\n', '``ftm.preambles``\n', ' bitmap of preambles supported (:c:type:`enum nl80211_preamble <nl80211_preamble>`)\n', '\n', '``ftm.bandwidths``\n', ' bitmap of bandwidths supported (:c:type:`enum nl80211_chan_width <nl80211_chan_width>`)\n', '\n', '``ftm.max_bursts_exponent``\n', ' maximum burst exponent supported\n', ' (set to -1 if not limited; note that setting this will necessarily\n', ' forbid using the value 15 to let the responder pick)\n', '\n', '``ftm.max_ftms_per_burst``\n', ' maximum FTMs per burst supported (set to 0 if\n', ' not limited)\n', '\n', '``ftm.supported``\n', ' FTM measurement is supported\n', '\n', '``ftm.asap``\n', ' ASAP-mode is supported\n', '\n', '``ftm.non_asap``\n', ' non-ASAP-mode is supported\n', '\n', '``ftm.request_lci``\n', ' can request LCI data\n', '\n', '``ftm.request_civicloc``\n', ' can request civic location data\n', '\n', '\n', '\n', '\n'] | :: struct cfg80211_pmsr_capabilities { unsigned int max_peers; u8 report_ap_tsf:1, randomize_mac_addr:1; struct { u32 preambles; u32 bandwidths; s8 max_bursts_exponent; u8 max_ftms_per_burst; u8 supported:1,asap:1,non_asap:1,request_lci:1, request_civicloc:1; } ftm; };
5370 | wiphy | wireless hardware description |  | ['\n', '``perm_addr``\n', ' permanent MAC address of this device\n', '\n', '``addr_mask``\n', ' If the device supports multiple MAC addresses by masking,\n', ' set this to a mask with variable bits set to 1, e.g. if the last\n', ' four bits are variable then set it to 00-00-00-00-00-0f. The actual\n', ' variable bits shall be determined by the interfaces added, with\n', ' interfaces not matching the mask being rejected to be brought up.\n', '\n', '``addresses``\n', ' If the device has more than one address, set this pointer\n', ' to a list of addresses (6 bytes each). The first one will be used\n', ' by default for perm_addr. In this case, the mask should be set to\n', ' all-zeroes. In this case it is assumed that the device can handle\n', ' the same number of arbitrary MAC addresses.\n', '\n', '``mgmt_stypes``\n', ' bitmasks of frame subtypes that can be subscribed to or\n', ' transmitted through nl80211, points to an array indexed by interface\n', ' type\n', '\n', '``iface_combinations``\n', ' Valid interface combinations array, should not\n', ' list single interface types.\n', '\n', '``n_iface_combinations``\n', ' number of entries in **iface_combinations** array.\n', '\n', '``software_iftypes``\n', ' bitmask of software interface types, these are not\n', ' subject to any restrictions since they are purely managed in SW.\n', '\n', '``n_addresses``\n', ' number of addresses in **addresses**.\n', '\n', '``interface_modes``\n', ' bitmask of interfaces types valid for this wiphy,\n', ' must be set by driver\n', '\n', '``max_acl_mac_addrs``\n', ' Maximum number of MAC addresses that the device\n', ' supports for ACL.\n', '\n', '``flags``\n', ' wiphy flags, see :c:type:`enum wiphy_flags <wiphy_flags>`\n', '\n', '``regulatory_flags``\n', ' wiphy regulatory flags, see\n', ' :c:type:`enum ieee80211_regulatory_flags <ieee80211_regulatory_flags>`\n', '\n', '``features``\n', ' features advertised to nl80211, see :c:type:`enum nl80211_feature_flags <nl80211_feature_flags>`.\n', '\n', '``ext_features``\n', ' extended features advertised to nl80211, see\n', ' :c:type:`enum nl80211_ext_feature_index <nl80211_ext_feature_index>`.\n', '\n', '``ap_sme_capa``\n', ' AP SME capabilities, flags from :c:type:`enum nl80211_ap_sme_features <nl80211_ap_sme_features>`.\n', '\n', '``signal_type``\n', ' signal type reported in :c:type:`struct cfg80211_bss <cfg80211_bss>`.\n', '\n', '``bss_priv_size``\n', ' each BSS struct has private data allocated with it,\n', ' this variable determines its size\n', '\n', '``max_scan_ssids``\n', ' maximum number of SSIDs the device can scan for in\n', ' any given scan\n', '\n', '``max_sched_scan_reqs``\n', ' maximum number of scheduled scan requests that\n', ' the device can run concurrently.\n', '\n', '``max_sched_scan_ssids``\n', ' maximum number of SSIDs the device can scan\n', ' for in any given scheduled scan\n', '\n', '``max_match_sets``\n', ' maximum number of match sets the device can handle\n', ' when performing a scheduled scan, 0 if filtering is not\n', ' supported.\n', '\n', '``max_scan_ie_len``\n', ' maximum length of user-controlled IEs device can\n', ' add to probe request frames transmitted during a scan, must not\n', ' include fixed IEs like supported rates\n', '\n', '``max_sched_scan_ie_len``\n', ' same as max_scan_ie_len, but for scheduled\n', ' scans\n', '\n', '``max_sched_scan_plans``\n', ' maximum number of scan plans (scan interval and number\n', ' of iterations) for scheduled scan supported by the device.\n', '\n', '``max_sched_scan_plan_interval``\n', ' maximum interval (in seconds) for a\n', ' single scan plan supported by the device.\n', '\n', '``max_sched_scan_plan_iterations``\n', ' maximum number of iterations for a single\n', ' scan plan supported by the device.\n', '\n', '``n_cipher_suites``\n', ' number of supported cipher suites\n', '\n', '``cipher_suites``\n', ' supported cipher suites\n', '\n', '``n_akm_suites``\n', ' number of supported AKM suites\n', '\n', '``akm_suites``\n', ' supported AKM suites\n', '\n', '``retry_short``\n', ' Retry limit for short frames (dot11ShortRetryLimit)\n', '\n', '``retry_long``\n', ' Retry limit for long frames (dot11LongRetryLimit)\n', '\n', '``frag_threshold``\n', ' Fragmentation threshold (dot11FragmentationThreshold);\n', ' -1 = fragmentation disabled, only odd values >= 256 used\n', '\n', '``rts_threshold``\n', ' RTS threshold (dot11RTSThreshold); -1 = RTS/CTS disabled\n', '\n', '``coverage_class``\n', ' current coverage class\n', '\n', '``fw_version``\n', ' firmware version for ethtool reporting\n', '\n', '``hw_version``\n', ' hardware version for ethtool reporting\n', '\n', '``wowlan``\n', ' WoWLAN support information\n', '\n', '``wowlan_config``\n', ' current WoWLAN configuration; this should usually not be\n', ' used since access to it is necessarily racy, use the parameter passed\n', ' to the suspend() operation instead.\n', '\n', '``max_remain_on_channel_duration``\n', ' Maximum time a remain-on-channel operation\n', ' may request, if implemented.\n', '\n', '``max_num_pmkids``\n', ' maximum number of PMKIDs supported by device\n', '\n', '``available_antennas_tx``\n', ' bitmap of antennas which are available to be\n', ' configured as TX antennas. Antenna configuration commands will be\n', ' rejected unless this or **available_antennas_rx** is set.\n', '\n', '``available_antennas_rx``\n', ' bitmap of antennas which are available to be\n', ' configured as RX antennas. Antenna configuration commands will be\n', ' rejected unless this or **available_antennas_tx** is set.\n', '\n', '``probe_resp_offload``\n', ' Bitmap of supported protocols for probe response offloading.\n', ' See :c:type:`enum nl80211_probe_resp_offload_support_attr <nl80211_probe_resp_offload_support_attr>`. Only valid\n', ' when the wiphy flag **WIPHY_FLAG_AP_PROBE_RESP_OFFLOAD** is set.\n', '\n', '``extended_capabilities``\n', ' extended capabilities supported by the driver,\n', ' additional capabilities might be supported by userspace; these are\n', ' the 802.11 extended capabilities ("Extended Capabilities element")\n', ' and are in the same format as in the information element. See\n', ' 802.11-2012 8.4.2.29 for the defined fields. These are the default\n', ' extended capabilities to be used if the capabilities are not specified\n', ' for a specific interface type in iftype_ext_capab.\n', '\n', '``extended_capabilities_mask``\n', ' mask of the valid values\n', '\n', '``extended_capabilities_len``\n', ' length of the extended capabilities\n', '\n', '``iftype_ext_capab``\n', ' array of extended capabilities per interface type\n', '\n', '``num_iftype_ext_capab``\n', ' number of interface types for which extended\n', ' capabilities are specified separately.\n', '\n', '``privid``\n', ' a pointer that drivers can use to identify if an arbitrary\n', ' wiphy is theirs, e.g. in global notifiers\n', '\n', '``bands``\n', ' information about bands/channels supported by this device\n', '\n', '``reg_notifier``\n', " the driver's regulatory notification callback,\n", ' note that if your driver uses wiphy_apply_custom_regulatory()\n', " the reg_notifier's request can be passed as NULL\n", '\n', '``regd``\n', " the driver's regulatory domain, if one was requested via\n", ' the regulatory_hint() API. This can be used by the driver\n', ' on the reg_notifier() if it chooses to ignore future\n', ' regulatory domain changes caused by other drivers.\n', '\n', '``dev``\n', ' (virtual) struct device for this wiphy\n', '\n', '``registered``\n', ' helps synchronize suspend/resume with wiphy unregister\n', '\n', '``debugfsdir``\n', ' debugfs directory used for this wiphy, will be renamed\n', ' automatically on wiphy renames\n', '\n', '``ht_capa_mod_mask``\n', ' Specify what ht_cap values can be over-ridden.\n', ' If null, then none can be over-ridden.\n', '\n', '``vht_capa_mod_mask``\n', ' Specify what VHT capabilities can be over-ridden.\n', ' If null, then none can be over-ridden.\n', '\n', '``wdev_list``\n', ' the list of associated (virtual) interfaces; this list must\n', ' not be modified by the driver, but can be read with RTNL/RCU protection.\n', '\n', '``_net``\n', ' the network namespace this wiphy currently lives in\n', '\n', '``wext``\n', ' wireless extension handlers\n', '\n', '``coalesce``\n', ' packet coalescing support information\n', '\n', '``vendor_commands``\n', ' array of vendor commands supported by the hardware\n', '\n', '``vendor_events``\n', ' array of vendor events supported by the hardware\n', '\n', '``n_vendor_commands``\n', ' number of vendor commands\n', '\n', '``n_vendor_events``\n', ' number of vendor events\n', '\n', '``max_ap_assoc_sta``\n', ' maximum number of associated stations supported in AP mode\n', ' (including P2P GO) or 0 to indicate no such limit is advertised. The\n', ' driver is allowed to advertise a theoretical limit that it can reach in\n', ' some cases, but may not always reach.\n', '\n', '``max_num_csa_counters``\n', ' Number of supported csa_counters in beacons\n', ' and probe responses. This value should be set if the driver\n', ' wishes to limit the number of csa counters. Default (0) means\n', ' infinite.\n', '\n', '``max_adj_channel_rssi_comp``\n', ' max offset of between the channel on which the\n', ' frame was sent and the channel on which the frame was heard for which\n', ' the reported rssi is still valid. If a driver is able to compensate the\n', ' low rssi when a frame is heard on different channel, then it should set\n', ' this variable to the maximal offset for which it can compensate.\n', ' This value should be set in MHz.\n', '\n', '``bss_select_support``\n', ' bitmask indicating the BSS selection criteria supported\n', ' by the driver in the .connect() callback. The bit position maps to the\n', ' attribute indices defined in :c:type:`enum nl80211_bss_select_attr <nl80211_bss_select_attr>`.\n', '\n', '``nan_supported_bands``\n', ' bands supported by the device in NAN mode, a\n', ' bitmap of :c:type:`enum nl80211_band <nl80211_band>` values. For instance, for\n', ' NL80211_BAND_2GHZ, bit 0 would be set\n', ' (i.e. BIT(NL80211_BAND_2GHZ)).\n', '\n', '``txq_limit``\n', ' configuration of internal TX queue frame limit\n', '\n', '``txq_memory_limit``\n', ' configuration internal TX queue memory limit\n', '\n', '``txq_quantum``\n', ' configuration of internal TX queue scheduler quantum\n', '\n', '``support_mbssid``\n', ' can HW support association with nontransmitted AP\n', '\n', '``support_only_he_mbssid``\n', " don't parse MBSSID elements if it is not\n", ' HE AP, in order to avoid compatibility issues.\n', ' **support_mbssid** must be set for this to have any effect.\n', '\n', '``pmsr_capa``\n', ' peer measurement capabilities\n', '\n', '``priv``\n', ' driver private data (sized according to wiphy_new() parameter)\n', '\n', '\n'] | :: struct wiphy { u8 perm_addr[ETH_ALEN]; u8 addr_mask[ETH_ALEN]; struct mac_address *addresses; const struct ieee80211_txrx_stypes *mgmt_stypes; const struct ieee80211_iface_combination *iface_combinations; int n_iface_combinations; u16 software_iftypes; u16 n_addresses; u16 interface_modes; u16 max_acl_mac_addrs; u32 flags, regulatory_flags, features; u8 ext_features[DIV_ROUND_UP(NUM_NL80211_EXT_FEATURES, 8)]; u32 ap_sme_capa; enum cfg80211_signal_type signal_type; int bss_priv_size; u8 max_scan_ssids; u8 max_sched_scan_reqs; u8 max_sched_scan_ssids; u8 max_match_sets; u16 max_scan_ie_len; u16 max_sched_scan_ie_len; u32 max_sched_scan_plans; u32 max_sched_scan_plan_interval; u32 max_sched_scan_plan_iterations; int n_cipher_suites; const u32 *cipher_suites; int n_akm_suites; const u32 *akm_suites; u8 retry_short; u8 retry_long; u32 frag_threshold; u32 rts_threshold; u8 coverage_class; char fw_version[ETHTOOL_FWVERS_LEN]; u32 hw_version; #ifdef CONFIG_PM; const struct wiphy_wowlan_support *wowlan; struct cfg80211_wowlan *wowlan_config; #endif; u16 max_remain_on_channel_duration; u8 max_num_pmkids; u32 available_antennas_tx; u32 available_antennas_rx; u32 probe_resp_offload; const u8 *extended_capabilities, *extended_capabilities_mask; u8 extended_capabilities_len; const struct wiphy_iftype_ext_capab *iftype_ext_capab; unsigned int num_iftype_ext_capab; const void *privid; struct ieee80211_supported_band *bands[NUM_NL80211_BANDS]; void (*reg_notifier)(struct wiphy *wiphy, struct regulatory_request *request); const struct ieee80211_regdomain __rcu *regd; struct device dev; bool registered; struct dentry *debugfsdir; const struct ieee80211_ht_cap *ht_capa_mod_mask; const struct ieee80211_vht_cap *vht_capa_mod_mask; struct list_head wdev_list; possible_net_t _net; #ifdef CONFIG_CFG80211_WEXT; const struct iw_handler_def *wext; #endif; const struct wiphy_coalesce_support *coalesce; const struct wiphy_vendor_command *vendor_commands; const struct nl80211_vendor_cmd_info *vendor_events; int n_vendor_commands, n_vendor_events; u16 max_ap_assoc_sta; u8 max_num_csa_counters; u8 max_adj_channel_rssi_comp; u32 bss_select_support; u8 nan_supported_bands; u32 txq_limit; u32 txq_memory_limit; u32 txq_quantum; u8 support_mbssid:1, support_only_he_mbssid:1; const struct cfg80211_pmsr_capabilities *pmsr_capa; char priv[0]; };
5371 | wireless_dev | wireless device state | For netdevs, this structure must be allocated by the driver that uses the ieee80211_ptr field in struct net_device (this is intentional so it can be allocated along with the netdev.) It need not be registered then as netdev registration will be intercepted by cfg80211 to see the new wireless device. For non-netdev uses, it must also be allocated by the driver in response to the cfg80211 callbacks that require it, as there's no netdev registration in that case it may not be allocated outside of callback operations that return it. | ['\n', '``wiphy``\n', ' pointer to hardware description\n', '\n', '``iftype``\n', ' interface type\n', '\n', '``list``\n', ' (private) Used to collect the interfaces\n', '\n', '``netdev``\n', ' (private) Used to reference back to the netdev, may be ``NULL``\n', '\n', '``identifier``\n', ' (private) Identifier used in nl80211 to identify this\n', ' wireless device if it has no netdev\n', '\n', '``mgmt_registrations``\n', ' list of registrations for management frames\n', '\n', '``mgmt_registrations_lock``\n', ' lock for the list\n', '\n', '``mtx``\n', ' mutex used to lock data in this struct, may be used by drivers\n', ' and some API functions require it held\n', '\n', '``use_4addr``\n', ' indicates 4addr mode is used on this interface, must be\n', ' set by driver (if supported) on add_interface BEFORE registering the\n', ' netdev and may otherwise be used by driver read-only, will be update\n', ' by cfg80211 on change_interface\n', '\n', '``is_running``\n', ' true if this is a non-netdev device that has been started, e.g.\n', ' the P2P Device.\n', '\n', '``address``\n', ' The address for this device, valid only if **netdev** is ``NULL``\n', '\n', '``ssid``\n', ' (private) Used by the internal configuration code\n', '\n', '``ssid_len``\n', ' (private) Used by the internal configuration code\n', '\n', '``mesh_id_len``\n', ' (private) Used by the internal configuration code\n', '\n', '``mesh_id_up_len``\n', ' (private) Used by the internal configuration code\n', '\n', '``conn``\n', ' (private) cfg80211 software SME connection state machine data\n', '\n', '``connect_keys``\n', ' (private) keys to set after connection is established\n', '\n', '``conn_bss_type``\n', ' connecting/connected BSS type\n', '\n', '``conn_owner_nlportid``\n', ' (private) connection owner socket port ID\n', '\n', '``disconnect_wk``\n', ' (private) auto-disconnect work\n', '\n', '``disconnect_bssid``\n', ' (private) the BSSID to use for auto-disconnect\n', '\n', '``event_list``\n', ' (private) list for internal event processing\n', '\n', '``event_lock``\n', ' (private) lock for event list\n', '\n', '``current_bss``\n', ' (private) Used by the internal configuration code\n', '\n', '``preset_chandef``\n', ' (private) Used by the internal configuration code to\n', ' track the channel to be used for AP later\n', '\n', '``chandef``\n', ' (private) Used by the internal configuration code to track\n', ' the user-set channel definition.\n', '\n', '``ibss_fixed``\n', ' (private) IBSS is using fixed BSSID\n', '\n', '``ibss_dfs_possible``\n', ' (private) IBSS may change to a DFS channel\n', '\n', '``ps``\n', ' powersave mode is enabled\n', '\n', '``ps_timeout``\n', ' dynamic powersave timeout\n', '\n', '``beacon_interval``\n', ' beacon interval used on this device for transmitting\n', ' beacons, 0 when not valid\n', '\n', '``ap_unexpected_nlportid``\n', ' (private) netlink port ID of application\n', ' registered for unexpected class 3 frames (AP mode)\n', '\n', '``owner_nlportid``\n', ' (private) owner socket port ID\n', '\n', '``nl_owner_dead``\n', ' (private) owner socket went away\n', '\n', '``cac_started``\n', ' true if DFS channel availability check has been started\n', '\n', '``cac_start_time``\n', ' timestamp (jiffies) when the dfs state was entered.\n', '\n', '``cac_time_ms``\n', ' CAC time in ms\n', '\n', '``wext``\n', ' (private) Used by the internal wireless extensions compat code\n', '\n', '``wext.ibss``\n', ' (private) IBSS data part of wext handling\n', '\n', '``wext.connect``\n', ' (private) connection handling data\n', '\n', '``wext.keys``\n', ' (private) (WEP) key data\n', '\n', '``wext.ie``\n', ' (private) extra elements for association\n', '\n', '``wext.ie_len``\n', ' (private) length of extra elements\n', '\n', '``wext.bssid``\n', ' (private) selected network BSSID\n', '\n', '``wext.prev_bssid``\n', ' (private) previous BSSID for reassociation\n', '\n', '``wext.ssid``\n', ' (private) selected network SSID\n', '\n', '``wext.default_key``\n', ' (private) selected default key index\n', '\n', '``wext.default_mgmt_key``\n', ' (private) selected default management key index\n', '\n', '``wext.prev_bssid_valid``\n', ' (private) previous BSSID validity\n', '\n', '``cqm_config``\n', ' (private) nl80211 RSSI monitor state\n', '\n', '``pmsr_list``\n', ' (private) peer measurement requests\n', '\n', '``pmsr_lock``\n', ' (private) peer measurements requests/results lock\n', '\n', '``pmsr_free_wk``\n', ' (private) peer measurements cleanup work\n', '\n', '\n'] | :: struct wireless_dev { struct wiphy *wiphy; enum nl80211_iftype iftype; struct list_head list; struct net_device *netdev; u32 identifier; struct list_head mgmt_registrations; spinlock_t mgmt_registrations_lock; struct mutex mtx; bool use_4addr, is_running; u8 address[ETH_ALEN]; u8 ssid[IEEE80211_MAX_SSID_LEN]; u8 ssid_len, mesh_id_len, mesh_id_up_len; struct cfg80211_conn *conn; struct cfg80211_cached_keys *connect_keys; enum ieee80211_bss_type conn_bss_type; u32 conn_owner_nlportid; struct work_struct disconnect_wk; u8 disconnect_bssid[ETH_ALEN]; struct list_head event_list; spinlock_t event_lock; struct cfg80211_internal_bss *current_bss; struct cfg80211_chan_def preset_chandef; struct cfg80211_chan_def chandef; bool ibss_fixed; bool ibss_dfs_possible; bool ps; int ps_timeout; int beacon_interval; u32 ap_unexpected_nlportid; u32 owner_nlportid; bool nl_owner_dead; bool cac_started; unsigned long cac_start_time; unsigned int cac_time_ms; #ifdef CONFIG_CFG80211_WEXT; struct { struct cfg80211_ibss_params ibss; struct cfg80211_connect_params connect; struct cfg80211_cached_keys *keys; const u8 *ie; size_t ie_len; u8 bssid[ETH_ALEN]; u8 prev_bssid[ETH_ALEN]; u8 ssid[IEEE80211_MAX_SSID_LEN]; s8 default_key, default_mgmt_key; bool prev_bssid_valid; } wext; #endif; struct cfg80211_cqm_config *cqm_config; struct list_head pmsr_list; spinlock_t pmsr_lock; struct work_struct pmsr_free_wk; };
5372 | ieee80211_radiotap_iterator | tracks walk thru present radiotap args | Describes the radiotap parser state. Fields prefixed with an underscore must not be used by users of the parser, only by the parser internally. | ['\n', '``_rtheader``\n', ' pointer to the radiotap header we are walking through\n', '\n', '``_vns``\n', ' vendor namespace definitions\n', '\n', '``current_namespace``\n', ' pointer to the current namespace definition\n', ' (or internally ``NULL`` if the current namespace is unknown)\n', '\n', '``_arg``\n', ' next argument pointer\n', '\n', '``_next_ns_data``\n', " beginning of the next namespace's data\n", '\n', '``_next_bitmap``\n', ' internal pointer to next present u32\n', '\n', '``this_arg``\n', ' pointer to current radiotap arg; it is valid after each\n', ' call to ieee80211_radiotap_iterator_next() but also after\n', ' ieee80211_radiotap_iterator_init() where it will point to\n', ' the beginning of the actual data portion\n', '\n', '``this_arg_index``\n', ' index of current arg, valid after each successful call\n', ' to ieee80211_radiotap_iterator_next()\n', '\n', '``this_arg_size``\n', ' length of the current arg, for convenience\n', '\n', '``is_radiotap_ns``\n', ' indicates whether the current namespace is the default\n', ' radiotap namespace or not\n', '\n', '``_max_length``\n', ' length of radiotap header in cpu byte ordering\n', '\n', '``_arg_index``\n', ' next argument index\n', '\n', '``_bitmap_shifter``\n', ' internal shifter for curr u32 bitmap, b0 set == arg present\n', '\n', '``_reset_on_ext``\n', ' internal; reset the arg index to 0 when going to the\n', ' next bitmap word\n', '\n', '\n'] | :: struct ieee80211_radiotap_iterator { struct ieee80211_radiotap_header *_rtheader; const struct ieee80211_radiotap_vendor_namespaces *_vns; const struct ieee80211_radiotap_namespace *current_namespace; unsigned char *_arg, *_next_ns_data; __le32 *_next_bitmap; unsigned char *this_arg; int this_arg_index; int this_arg_size; int is_radiotap_ns; int _max_length; int _arg_index; uint32_t _bitmap_shifter; int _reset_on_ext; };
5373 | cfg80211_bss_frame_type | frame type that the BSS data came from |  |  |  | ``CFG80211_BSS_FTYPE_UNKNOWN`` driver doesn't know whether the data is from a beacon or probe response ``CFG80211_BSS_FTYPE_BEACON`` data comes from a beacon ``CFG80211_BSS_FTYPE_PRESP`` data comes from a probe response
5374 | cfg80211_fils_resp_params | FILS connection response params |  | ['\n', '``kek``\n', ' KEK derived from a successful FILS connection (may be ``NULL``)\n', '\n', '``kek_len``\n', ' Length of **fils_kek** in octets\n', '\n', '``update_erp_next_seq_num``\n', ' Boolean value to specify whether the value in\n', ' **erp_next_seq_num** is valid.\n', '\n', '``erp_next_seq_num``\n', ' The next sequence number to use in ERP message in\n', ' FILS Authentication. This value should be specified irrespective of the\n', ' status for a FILS connection.\n', '\n', '``pmk``\n', ' A new PMK if derived from a successful FILS connection (may be ``NULL``).\n', '\n', '``pmk_len``\n', ' Length of **pmk** in octets\n', '\n', '``pmkid``\n', ' A new PMKID if derived from a successful FILS connection or the PMKID\n', ' used for this FILS connection (may be ``NULL``).\n', '\n', '\n', '\n', '\n'] | :: struct cfg80211_fils_resp_params { const u8 *kek; size_t kek_len; bool update_erp_next_seq_num; u16 erp_next_seq_num; const u8 *pmk; size_t pmk_len; const u8 *pmkid; };
5375 | cfg80211_connect_resp_params | Connection response params |  | ['\n', '``status``\n', ' Status code, ``WLAN_STATUS_SUCCESS`` for successful connection, use\n', ' ``WLAN_STATUS_UNSPECIFIED_FAILURE`` if your device cannot give you\n', ' the real status code for failures. If this call is used to report a\n', ' failure due to a timeout (e.g., not receiving an Authentication frame\n', ' from the AP) instead of an explicit rejection by the AP, -1 is used to\n', ' indicate that this is a failure, but without a status code.\n', ' **timeout_reason** is used to report the reason for the timeout in that\n', ' case.\n', '\n', '``bssid``\n', ' The BSSID of the AP (may be ``NULL``)\n', '\n', '``bss``\n', ' Entry of bss to which STA got connected to, can be obtained through\n', ' cfg80211_get_bss() (may be ``NULL``). But it is recommended to store the\n', ' bss from the connect_request and hold a reference to it and return\n', ' through this param to avoid a warning if the bss is expired during the\n', ' connection, esp. for those drivers implementing connect op.\n', ' Only one parameter among **bssid** and **bss** needs to be specified.\n', '\n', '``req_ie``\n', ' Association request IEs (may be ``NULL``)\n', '\n', '``req_ie_len``\n', ' Association request IEs length\n', '\n', '``resp_ie``\n', ' Association response IEs (may be ``NULL``)\n', '\n', '``resp_ie_len``\n', ' Association response IEs length\n', '\n', '``fils``\n', ' FILS connection response parameters.\n', '\n', '``timeout_reason``\n', ' Reason for connection timeout. This is used when the\n', ' connection fails due to a timeout instead of an explicit rejection from\n', ' the AP. ``NL80211_TIMEOUT_UNSPECIFIED`` is used when the timeout reason is\n', ' not known. This value is used only if **status** < 0 to indicate that the\n', ' failure is due to a timeout and not due to explicit rejection by the AP.\n', ' This value is ignored in other cases (**status** >= 0).\n', '\n', '\n'] | :: struct cfg80211_connect_resp_params { int status; const u8 *bssid; struct cfg80211_bss *bss; const u8 *req_ie; size_t req_ie_len; const u8 *resp_ie; size_t resp_ie_len; struct cfg80211_fils_resp_params fils; enum nl80211_timeout_reason timeout_reason; };
5376 | cfg80211_roam_info | driver initiated roaming information |  | ['\n', '``channel``\n', ' the channel of the new AP\n', '\n', '``bss``\n', ' entry of bss to which STA got roamed (may be ``NULL`` if ``bssid`` is set)\n', '\n', '``bssid``\n', ' the BSSID of the new AP (may be ``NULL`` if ``bss`` is set)\n', '\n', '``req_ie``\n', ' association request IEs (maybe be ``NULL``)\n', '\n', '``req_ie_len``\n', ' association request IEs length\n', '\n', '``resp_ie``\n', ' association response IEs (may be ``NULL``)\n', '\n', '``resp_ie_len``\n', ' assoc response IEs length\n', '\n', '``fils``\n', ' FILS related roaming information.\n', '\n', '\n'] | :: struct cfg80211_roam_info { struct ieee80211_channel *channel; struct cfg80211_bss *bss; const u8 *bssid; const u8 *req_ie; size_t req_ie_len; const u8 *resp_ie; size_t resp_ie_len; struct cfg80211_fils_resp_params fils; };
5377 | cfg80211_ft_event_params | FT Information Elements |  | ['\n', '``ies``\n', ' FT IEs\n', '\n', '``ies_len``\n', ' length of the FT IE in bytes\n', '\n', '``target_ap``\n', " target AP's MAC address\n", '\n', '``ric_ies``\n', ' RIC IE\n', '\n', '``ric_ies_len``\n', ' length of the RIC IE in bytes\n', '\n', '\n'] | :: struct cfg80211_ft_event_params { const u8 *ies; size_t ies_len; const u8 *target_ap; const u8 *ric_ies; size_t ric_ies_len; };
5378 | cfg80211_nan_match_params | NAN match parameters |  | ['\n', '``type``\n', ' the type of the function that triggered a match. If it is\n', ' ``NL80211_NAN_FUNC_SUBSCRIBE`` it means that we replied to a subscriber.\n', ' If it is ``NL80211_NAN_FUNC_PUBLISH``, it means that we got a discovery\n', ' result.\n', ' If it is ``NL80211_NAN_FUNC_FOLLOW_UP``, we received a follow up.\n', '\n', '``inst_id``\n', ' the local instance id\n', '\n', '``peer_inst_id``\n', " the instance id of the peer's function\n", '\n', '``addr``\n', ' the MAC address of the peer\n', '\n', '``info_len``\n', ' the length of the :c:type:`info`\n', '\n', '``info``\n', ' the Service Specific Info from the peer (if any)\n', '\n', '``cookie``\n', ' unique identifier of the corresponding function\n', '\n', '\n'] | :: struct cfg80211_nan_match_params { enum nl80211_nan_function_type type; u8 inst_id; u8 peer_inst_id; const u8 *addr; u8 info_len; const u8 *info; u64 cookie; };
5379 | udp_skb_cb | UDP(-Lite) private variables |  | ['\n', '``header``\n', ' private variables used by IPv4/IPv6\n', '\n', '``cscov``\n', ' checksum coverage length (UDP-Lite only)\n', '\n', '``partial_cov``\n', ' if set indicates partial csum coverage\n', '\n', '\n', '\n', '\n'] | :: struct udp_skb_cb { union { struct inet_skb_parm h4; #if IS_ENABLED(CONFIG_IPV6); struct inet6_skb_parm h6; #endif; } header; __u16 cscov; __u8 partial_cov; };
5380 | udp_hslot | UDP hash slot |  | ['\n', '``head``\n', ' head of list of sockets\n', '\n', '``count``\n', " number of sockets in 'head' list\n", '\n', '``lock``\n', ' spinlock protecting changes to head/count\n', '\n', '\n', '\n', '\n'] | :: struct udp_hslot { struct hlist_head head; int count; spinlock_t lock; };
5381 | udp_table | UDP table |  | ['\n', '``hash``\n', ' hash table, sockets are hashed on (local port)\n', '\n', '``hash2``\n', ' hash table, sockets are hashed on (local port, local address)\n', '\n', '``mask``\n', ' number of slots in hash tables, minus 1\n', '\n', '``log``\n', ' log2(number of slots in hash table)\n', '\n', '\n'] | :: struct udp_table { struct udp_hslot *hash; struct udp_hslot *hash2; unsigned int mask; unsigned int log; };
5382 | sock_common | minimal network layer representation of sockets | This is the minimal network layer representation of sockets, the header for struct sock and struct inet_timewait_sock. | ['\n', '``{unnamed_union}``\n', ' anonymous\n', '\n', '``{unnamed_struct}``\n', ' anonymous\n', '\n', '``skc_daddr``\n', ' Foreign IPv4 addr\n', '\n', '``skc_rcv_saddr``\n', ' Bound local IPv4 addr\n', '\n', '``{unnamed_union}``\n', ' anonymous\n', '\n', '``skc_hash``\n', ' hash value used with various protocol lookup tables\n', '\n', '``skc_u16hashes``\n', ' two u16 hash values used by UDP lookup tables\n', '\n', '``{unnamed_union}``\n', ' anonymous\n', '\n', '``{unnamed_struct}``\n', ' anonymous\n', '\n', '``skc_dport``\n', ' placeholder for inet_dport/tw_dport\n', '\n', '``skc_num``\n', ' placeholder for inet_num/tw_num\n', '\n', '``skc_family``\n', ' network address family\n', '\n', '``skc_state``\n', ' Connection state\n', '\n', '``skc_reuse``\n', ' ``SO_REUSEADDR`` setting\n', '\n', '``skc_reuseport``\n', ' ``SO_REUSEPORT`` setting\n', '\n', '``skc_bound_dev_if``\n', ' bound device index if != 0\n', '\n', '``{unnamed_union}``\n', ' anonymous\n', '\n', '``skc_bind_node``\n', ' bind hash linkage for various protocol lookup tables\n', '\n', '``skc_portaddr_node``\n', ' second hash linkage for UDP/UDP-Lite protocol\n', '\n', '``skc_prot``\n', ' protocol handlers inside a network family\n', '\n', '``skc_net``\n', ' reference to the network namespace of this socket\n', '\n', '``{unnamed_union}``\n', ' anonymous\n', '\n', '``skc_flags``\n', ' place holder for sk_flags\n', ' ``SO_LINGER`` (l_onoff), ``SO_BROADCAST``, ``SO_KEEPALIVE``,\n', ' ``SO_OOBINLINE`` settings, ``SO_TIMESTAMPING`` settings\n', '\n', '``{unnamed_union}``\n', ' anonymous\n', '\n', '``skc_node``\n', ' main hash linkage for various protocol lookup tables\n', '\n', '``skc_nulls_node``\n', ' main hash linkage for TCP/UDP/UDP-Lite protocol\n', '\n', '``skc_tx_queue_mapping``\n', ' tx queue number for this connection\n', '\n', '``skc_rx_queue_mapping``\n', ' rx queue number for this connection\n', '\n', '``{unnamed_union}``\n', ' anonymous\n', '\n', '``skc_incoming_cpu``\n', ' record/match cpu processing incoming packets\n', '\n', '``skc_refcnt``\n', ' reference count\n', '\n', '\n'] | :: struct sock_common { union { __addrpair skc_addrpair; struct { __be32 skc_daddr; __be32 skc_rcv_saddr; }; }; union { unsigned int skc_hash; __u16 skc_u16hashes[2]; }; union { __portpair skc_portpair; struct { __be16 skc_dport; __u16 skc_num; }; }; unsigned short skc_family; volatile unsigned char skc_state; unsigned char skc_reuse:4; unsigned char skc_reuseport:1; unsigned char skc_ipv6only:1; unsigned char skc_net_refcnt:1; int skc_bound_dev_if; union { struct hlist_node skc_bind_node; struct hlist_node skc_portaddr_node; }; struct proto *skc_prot; possible_net_t skc_net; #if IS_ENABLED(CONFIG_IPV6); struct in6_addr skc_v6_daddr; struct in6_addr skc_v6_rcv_saddr; #endif; atomic64_t skc_cookie; union { unsigned long skc_flags; struct sock *skc_listener; struct inet_timewait_death_row *skc_tw_dr; }; union { struct hlist_node skc_node; struct hlist_nulls_node skc_nulls_node; }; unsigned short skc_tx_queue_mapping; #ifdef CONFIG_XPS; unsigned short skc_rx_queue_mapping; #endif; union { int skc_incoming_cpu; u32 skc_rcv_wnd; u32 skc_tw_rcv_nxt; }; refcount_t skc_refcnt; };
5383 | sock | network layer representation of sockets |  | ['\n', '``__sk_common``\n', ' shared layout with inet_timewait_sock\n', '\n', '``sk_lock``\n', ' synchronizer\n', '\n', '``sk_drops``\n', ' raw/udp drops counter\n', '\n', '``sk_rcvlowat``\n', ' ``SO_RCVLOWAT`` setting\n', '\n', '``sk_error_queue``\n', ' rarely used\n', '\n', '``sk_receive_queue``\n', ' incoming packets\n', '\n', '``sk_backlog``\n', ' always used with the per-socket spinlock held\n', '\n', '``sk_forward_alloc``\n', ' space allocated forward\n', '\n', '``sk_ll_usec``\n', ' usecs to busypoll when there is no data\n', '\n', '``sk_napi_id``\n', ' id of the last napi context to receive data for sk\n', '\n', '``sk_rcvbuf``\n', ' size of receive buffer in bytes\n', '\n', '``sk_filter``\n', ' socket filtering instructions\n', '\n', '``{unnamed_union}``\n', ' anonymous\n', '\n', '``sk_wq``\n', ' sock wait queue and async head\n', '\n', '``sk_policy``\n', ' flow policy\n', '\n', '``sk_rx_dst``\n', ' receive input route used by early demux\n', '\n', '``sk_dst_cache``\n', ' destination cache\n', '\n', '``sk_omem_alloc``\n', ' "o" is "option" or "other"\n', '\n', '``sk_sndbuf``\n', ' size of send buffer in bytes\n', '\n', '``sk_wmem_queued``\n', ' persistent queue size\n', '\n', '``sk_wmem_alloc``\n', ' transmit queue bytes committed\n', '\n', '``sk_tsq_flags``\n', ' TCP Small Queues flags\n', '\n', '``{unnamed_union}``\n', ' anonymous\n', '\n', '``sk_send_head``\n', ' front of stuff to transmit\n', '\n', '``sk_write_queue``\n', ' Packet sending queue\n', '\n', '``sk_peek_off``\n', ' current peek_offset value\n', '\n', '``sk_write_pending``\n', ' a write to stream socket waits to start\n', '\n', '``sk_dst_pending_confirm``\n', ' need to confirm neighbour\n', '\n', '``sk_pacing_status``\n', ' Pacing status (requested, handled by sch_fq)\n', '\n', '``sk_sndtimeo``\n', ' ``SO_SNDTIMEO`` setting\n', '\n', '``sk_timer``\n', ' sock cleanup timer\n', '\n', '``sk_priority``\n', ' ``SO_PRIORITY`` setting\n', '\n', '``sk_mark``\n', ' generic packet mark\n', '\n', '``sk_pacing_rate``\n', ' Pacing rate (if supported by transport/packet scheduler)\n', '\n', '``sk_max_pacing_rate``\n', ' Maximum pacing rate (``SO_MAX_PACING_RATE``)\n', '\n', '``sk_frag``\n', ' cached page frag\n', '\n', '``sk_route_caps``\n', ' route capabilities (e.g. ``NETIF_F_TSO``)\n', '\n', '``sk_route_nocaps``\n', ' forbidden route capabilities (e.g NETIF_F_GSO_MASK)\n', '\n', '``sk_gso_type``\n', ' GSO type (e.g. ``SKB_GSO_TCPV4``)\n', '\n', '``sk_gso_max_size``\n', ' Maximum GSO segment size to build\n', '\n', '``sk_allocation``\n', ' allocation mode\n', '\n', '``sk_txhash``\n', ' computed flow hash for use on transmit\n', '\n', '``__sk_flags_offset``\n', ' empty field used to determine location of bitfield\n', '\n', '``sk_padding``\n', ' unused element for alignment\n', '\n', '``sk_kern_sock``\n', ' True if sock is using kernel lock classes\n', '\n', '``sk_no_check_tx``\n', ' ``SO_NO_CHECK`` setting, set checksum in TX packets\n', '\n', '``sk_no_check_rx``\n', ' allow zero checksum in RX packets\n', '\n', '``sk_userlocks``\n', ' ``SO_SNDBUF`` and ``SO_RCVBUF`` settings\n', '\n', '``sk_protocol``\n', ' which protocol this socket belongs in this network family\n', '\n', '``sk_type``\n', ' socket type (``SOCK_STREAM``, etc)\n', '\n', '``sk_gso_max_segs``\n', ' Maximum number of GSO segments\n', '\n', '``sk_pacing_shift``\n', ' scaling factor for TCP Small Queues\n', '\n', '``sk_lingertime``\n', ' ``SO_LINGER`` l_linger setting\n', '\n', '``sk_prot_creator``\n', ' sk_prot of original sock creator (see ipv6_setsockopt,\n', ' IPV6_ADDRFORM for instance)\n', '\n', '``sk_callback_lock``\n', ' used with the callbacks in the end of this struct\n', '\n', '``sk_err``\n', ' last error\n', '\n', '``sk_err_soft``\n', " errors that don't cause failure but are the cause of a\n", " persistent failure not just 'timed out'\n", '\n', '``sk_ack_backlog``\n', ' current listen backlog\n', '\n', '``sk_max_ack_backlog``\n', ' listen backlog set in listen()\n', '\n', '``sk_uid``\n', ' user id of owner\n', '\n', '``sk_peer_pid``\n', " :c:type:`struct pid <pid>` for this socket's peer\n", '\n', '``sk_peer_cred``\n', ' ``SO_PEERCRED`` setting\n', '\n', '``sk_rcvtimeo``\n', ' ``SO_RCVTIMEO`` setting\n', '\n', '``sk_stamp``\n', ' time stamp of last packet received\n', '\n', '``sk_stamp_seq``\n', ' lock for accessing sk_stamp on 32 bit architectures only\n', '\n', '``sk_tsflags``\n', ' SO_TIMESTAMPING socket options\n', '\n', '``sk_shutdown``\n', ' mask of ``SEND_SHUTDOWN`` and/or ``RCV_SHUTDOWN``\n', '\n', '``sk_tskey``\n', ' counter to disambiguate concurrent tstamp requests\n', '\n', '``sk_zckey``\n', ' counter to order MSG_ZEROCOPY notifications\n', '\n', '``sk_clockid``\n', ' clockid used by time-based scheduling (SO_TXTIME)\n', '\n', '``sk_txtime_deadline_mode``\n', ' set deadline mode for SO_TXTIME\n', '\n', '``sk_txtime_unused``\n', ' unused txtime flags\n', '\n', '``sk_socket``\n', ' Identd and reporting IO signals\n', '\n', '``sk_user_data``\n', ' RPC layer private data\n', '\n', '``sk_security``\n', ' used by security modules\n', '\n', '``sk_cgrp_data``\n', ' cgroup data for this cgroup\n', '\n', '``sk_memcg``\n', " this socket's memory cgroup association\n", '\n', '``sk_state_change``\n', ' callback to indicate change in the state of the sock\n', '\n', '``sk_data_ready``\n', ' callback to indicate there is data to be processed\n', '\n', '``sk_write_space``\n', ' callback to indicate there is bf sending space available\n', '\n', '``sk_error_report``\n', ' callback to indicate errors (e.g. ``MSG_ERRQUEUE``)\n', '\n', '``sk_backlog_rcv``\n', ' callback to process the backlog\n', '\n', '``sk_destruct``\n', ' called at sock freeing time, i.e. when all refcnt == 0\n', '\n', '``sk_reuseport_cb``\n', ' reuseport group container\n', '\n', '``sk_rcu``\n', ' used during RCU grace period\n', '\n', '\n'] | :: struct sock { struct sock_common __sk_common; #define sk_node __sk_common.skc_node; #define sk_nulls_node __sk_common.skc_nulls_node; #define sk_refcnt __sk_common.skc_refcnt; #define sk_tx_queue_mapping __sk_common.skc_tx_queue_mapping; #ifdef CONFIG_XPS; #define sk_rx_queue_mapping __sk_common.skc_rx_queue_mapping; #endif; #define sk_dontcopy_begin __sk_common.skc_dontcopy_begin; #define sk_dontcopy_end __sk_common.skc_dontcopy_end; #define sk_hash __sk_common.skc_hash; #define sk_portpair __sk_common.skc_portpair; #define sk_num __sk_common.skc_num; #define sk_dport __sk_common.skc_dport; #define sk_addrpair __sk_common.skc_addrpair; #define sk_daddr __sk_common.skc_daddr; #define sk_rcv_saddr __sk_common.skc_rcv_saddr; #define sk_family __sk_common.skc_family; #define sk_state __sk_common.skc_state; #define sk_reuse __sk_common.skc_reuse; #define sk_reuseport __sk_common.skc_reuseport; #define sk_ipv6only __sk_common.skc_ipv6only; #define sk_net_refcnt __sk_common.skc_net_refcnt; #define sk_bound_dev_if __sk_common.skc_bound_dev_if; #define sk_bind_node __sk_common.skc_bind_node; #define sk_prot __sk_common.skc_prot; #define sk_net __sk_common.skc_net; #define sk_v6_daddr __sk_common.skc_v6_daddr; #define sk_v6_rcv_saddr __sk_common.skc_v6_rcv_saddr; #define sk_cookie __sk_common.skc_cookie; #define sk_incoming_cpu __sk_common.skc_incoming_cpu; #define sk_flags __sk_common.skc_flags; #define sk_rxhash __sk_common.skc_rxhash; socket_lock_t sk_lock; atomic_t sk_drops; int sk_rcvlowat; struct sk_buff_head sk_error_queue; struct sk_buff *sk_rx_skb_cache; struct sk_buff_head sk_receive_queue; struct { atomic_t rmem_alloc; int len; struct sk_buff *head; struct sk_buff *tail; } sk_backlog; #define sk_rmem_alloc sk_backlog.rmem_alloc; int sk_forward_alloc; #ifdef CONFIG_NET_RX_BUSY_POLL; unsigned int sk_ll_usec; unsigned int sk_napi_id; #endif; int sk_rcvbuf; struct sk_filter __rcu *sk_filter; union { struct socket_wq __rcu *sk_wq; struct socket_wq *sk_wq_raw; }; #ifdef CONFIG_XFRM; struct xfrm_policy __rcu *sk_policy[2]; #endif; struct dst_entry *sk_rx_dst; struct dst_entry __rcu *sk_dst_cache; atomic_t sk_omem_alloc; int sk_sndbuf; int sk_wmem_queued; refcount_t sk_wmem_alloc; unsigned long sk_tsq_flags; union { struct sk_buff *sk_send_head; struct rb_root tcp_rtx_queue; }; struct sk_buff *sk_tx_skb_cache; struct sk_buff_head sk_write_queue; __s32 sk_peek_off; int sk_write_pending; __u32 sk_dst_pending_confirm; u32 sk_pacing_status; long sk_sndtimeo; struct timer_list sk_timer; __u32 sk_priority; __u32 sk_mark; unsigned long sk_pacing_rate; unsigned long sk_max_pacing_rate; struct page_frag sk_frag; netdev_features_t sk_route_caps; netdev_features_t sk_route_nocaps; netdev_features_t sk_route_forced_caps; int sk_gso_type; unsigned int sk_gso_max_size; gfp_t sk_allocation; __u32 sk_txhash; unsigned int __sk_flags_offset[0]; #ifdef __BIG_ENDIAN_BITFIELD; #define SK_FL_PROTO_SHIFT 16; #define SK_FL_PROTO_MASK 0x00ff0000; #define SK_FL_TYPE_SHIFT 0; #define SK_FL_TYPE_MASK 0x0000ffff; #else; #define SK_FL_PROTO_SHIFT 8; #define SK_FL_PROTO_MASK 0x0000ff00; #define SK_FL_TYPE_SHIFT 16; #define SK_FL_TYPE_MASK 0xffff0000; #endif; unsigned int sk_padding : 1,sk_kern_sock : 1,sk_no_check_tx : 1,sk_no_check_rx : 1,sk_userlocks : 4,sk_protocol : 8, sk_type : 16; #define SK_PROTOCOL_MAX U8_MAX; u16 sk_gso_max_segs; u8 sk_pacing_shift; unsigned long sk_lingertime; struct proto *sk_prot_creator; rwlock_t sk_callback_lock; int sk_err, sk_err_soft; u32 sk_ack_backlog; u32 sk_max_ack_backlog; kuid_t sk_uid; struct pid *sk_peer_pid; const struct cred *sk_peer_cred; long sk_rcvtimeo; ktime_t sk_stamp; #if BITS_PER_LONG==32; seqlock_t sk_stamp_seq; #endif; u16 sk_tsflags; u8 sk_shutdown; u32 sk_tskey; atomic_t sk_zckey; u8 sk_clockid; u8 sk_txtime_deadline_mode : 1,sk_txtime_report_errors : 1, sk_txtime_unused : 6; struct socket *sk_socket; void *sk_user_data; #ifdef CONFIG_SECURITY; void *sk_security; #endif; struct sock_cgroup_data sk_cgrp_data; struct mem_cgroup *sk_memcg; void (*sk_state_change)(struct sock *sk); void (*sk_data_ready)(struct sock *sk); void (*sk_write_space)(struct sock *sk); void (*sk_error_report)(struct sock *sk); int (*sk_backlog_rcv)(struct sock *sk, struct sk_buff *skb); #ifdef CONFIG_SOCK_VALIDATE_XMIT; struct sk_buff* (*sk_validate_xmit_skb)(struct sock *sk,struct net_device *dev, struct sk_buff *skb); #endif; void (*sk_destruct)(struct sock *sk); struct sock_reuseport __rcu *sk_reuseport_cb; #ifdef CONFIG_BPF_SYSCALL; struct bpf_sk_storage __rcu *sk_bpf_storage; #endif; struct rcu_head sk_rcu; };
5384 | tcf_pkt_info | packet information |  | ['\n', '\n', '\n', '\n'] | :: struct tcf_pkt_info { unsigned char * ptr; int nexthdr; };
5385 | tcf_ematch | extended match (ematch) |  | ['\n', '``ops``\n', ' the operations lookup table of the corresponding ematch module\n', '\n', '``data``\n', ' ematch specific data\n', '\n', '``datalen``\n', ' length of the ematch specific configuration data\n', '\n', '``matchid``\n', ' identifier to allow userspace to reidentify a match\n', '\n', '``flags``\n', ' flags specifying attributes and the relation to other matches\n', '\n', '\n', '\n', '\n'] | :: struct tcf_ematch { struct tcf_ematch_ops * ops; unsigned long data; unsigned int datalen; u16 matchid; u16 flags; struct net *net; };
5386 | tcf_ematch_tree | ematch tree handle |  | ['\n', '``hdr``\n', ' ematch tree header supplied by userspace\n', '\n', '``matches``\n', ' array of ematches\n', '\n', '\n', '\n', '\n'] | :: struct tcf_ematch_tree { struct tcf_ematch_tree_hdr hdr; struct tcf_ematch * matches; };
5387 | tcf_ematch_ops | ematch module operations |  | ['\n', '``kind``\n', ' identifier (kind) of this ematch module\n', '\n', '``datalen``\n', ' length of expected configuration data (optional)\n', '\n', '``change``\n', ' called during validation (optional)\n', '\n', '``match``\n', ' called during ematch tree evaluation, must return 1/0\n', '\n', '``destroy``\n', ' called during destroyage (optional)\n', '\n', '``dump``\n', ' called during dumping process (optional)\n', '\n', '``owner``\n', ' owner, must be set to THIS_MODULE\n', '\n', '``link``\n', ' link to previous/next ematch module (internal use)\n', '\n', '\n'] | :: struct tcf_ematch_ops { int kind; int datalen; int (*change)(struct net *net, void *, int, struct tcf_ematch *); int (*match)(struct sk_buff *, struct tcf_ematch *, struct tcf_pkt_info *); void (*destroy)(struct tcf_ematch *); int (*dump)(struct sk_buff *, struct tcf_ematch *); struct module *owner; struct list_head link; };
5388 | cfcnfg_phy_preference | Physical preference HW Abstraction |  |  |  | ``CFPHYPREF_UNSPECIFIED`` Default physical interface ``CFPHYPREF_LOW_LAT`` Default physical interface for low-latency traffic ``CFPHYPREF_HIGH_BW`` Default physical interface for high-bandwidth traffic ``CFPHYPREF_LOOP`` TEST only Loopback interface simulating modem responses.
5389 | ifla_caif_hsi | CAIF HSI NetlinkRT parameters. |  |  |  | ``__IFLA_CAIF_HSI_UNSPEC`` *undescribed* ``__IFLA_CAIF_HSI_INACTIVITY_TOUT`` *undescribed* ``__IFLA_CAIF_HSI_AGGREGATION_TOUT`` *undescribed* ``__IFLA_CAIF_HSI_HEAD_ALIGN`` *undescribed* ``__IFLA_CAIF_HSI_TAIL_ALIGN`` *undescribed* ``__IFLA_CAIF_HSI_QHIGH_WATERMARK`` *undescribed* ``__IFLA_CAIF_HSI_QLOW_WATERMARK`` *undescribed* ``__IFLA_CAIF_HSI_MAX`` *undescribed*
5390 | caif_ctrlcmd | CAIF Stack Control Signaling sent in layer.ctrlcmd(). | These commands are sent upwards in the CAIF stack to the CAIF Client. They are used for signaling originating from the modem or CAIF Link Layer. These are either responses (*_RSP) or events (*_IND). |  |  | ``CAIF_CTRLCMD_FLOW_OFF_IND`` Flow Control is OFF, transmit function should stop sending data ``CAIF_CTRLCMD_FLOW_ON_IND`` Flow Control is ON, transmit function can start sending data ``CAIF_CTRLCMD_REMOTE_SHUTDOWN_IND`` Remote end modem has decided to close down channel ``CAIF_CTRLCMD_INIT_RSP`` Called initially when the layer below has finished initialization ``CAIF_CTRLCMD_DEINIT_RSP`` Called when de-initialization is complete ``CAIF_CTRLCMD_INIT_FAIL_RSP`` Called if initialization fails ``_CAIF_CTRLCMD_PHYIF_FLOW_OFF_IND`` CAIF Link layer temporarily cannot send more packets. ``_CAIF_CTRLCMD_PHYIF_FLOW_ON_IND`` Called if CAIF Link layer is able to send packets again. ``_CAIF_CTRLCMD_PHYIF_DOWN_IND`` Called if CAIF Link layer is going down.
5391 | caif_modemcmd | Modem Control Signaling, sent from CAIF Client to the CAIF Link Layer or modem. | These are requests sent 'downwards' in the stack. Flow ON, OFF can be indicated to the modem. |  |  | ``CAIF_MODEMCMD_FLOW_ON_REQ`` Flow Control is ON, transmit function can start sending data. ``CAIF_MODEMCMD_FLOW_OFF_REQ`` Flow Control is OFF, transmit function should stop sending data. ``_CAIF_MODEMCMD_PHYIF_USEFULL`` Notify physical layer that it is in use ``_CAIF_MODEMCMD_PHYIF_USELESS`` Notify physical layer that it is no longer in use.
5392 | caif_direction | CAIF Packet Direction. Indicate if a packet is to be sent out or to be received in. |  |  |  | ``CAIF_DIR_IN`` Incoming packet received. ``CAIF_DIR_OUT`` Outgoing packet to be transmitted.
5393 | cflayer | CAIF Stack layer. Defines the framework for the CAIF Core Stack. | This structure defines the layered structure in CAIF. It defines CAIF layering structure, used by all CAIF Layers and the layers interfacing CAIF. In order to integrate with CAIF an adaptation layer on top of the CAIF stack and PHY layer below the CAIF stack must be implemented. These layer must follow the design principles below. Principles for layering of protocol layers: - All layers must use this structure. If embedding it, then place this structure first in the layer specific structure. - Each layer should not depend on any others layer's private data. - In order to send data upwards do layer->up->receive(layer->up, packet); - In order to send data downwards do layer->dn->transmit(layer->dn, info, packet); | ['\n', '``up``\n', ' Pointer up to the layer above.\n', '\n', '``dn``\n', ' Pointer down to the layer below.\n', '\n', '``node``\n', ' List node used when layer participate in a list.\n', '\n', '``receive``\n', ' Packet receive function.\n', '\n', '``transmit``\n', ' Packet transmit funciton.\n', '\n', '``ctrlcmd``\n', ' Used for control signalling upwards in the stack.\n', '\n', '``modemcmd``\n', ' Used for control signaling downwards in the stack.\n', '\n', '``id``\n', ' The identity of this layer\n', '\n', '``name``\n', ' Name of the layer.\n', '\n', '\n'] | :: struct cflayer { struct cflayer *up; struct cflayer *dn; struct list_head node; int (*receive)(struct cflayer *layr, struct cfpkt *cfpkt); int (*transmit) (struct cflayer *layr, struct cfpkt *cfpkt); void (*ctrlcmd) (struct cflayer *layr, enum caif_ctrlcmd ctrl, int phyid); int (*modemcmd) (struct cflayer *layr, enum caif_modemcmd ctrl); unsigned int id; char name[CAIF_LAYER_NAME_SZ]; };
5394 | dev_info | Physical Device info information about physical layer. |  | ['\n', '``dev``\n', ' Pointer to native physical device.\n', '\n', '``id``\n', ' Physical ID of the physical connection used by the\n', ' logical CAIF connection. Used by service layers to\n', ' identify their physical id to Caif MUX (CFMUXL)so\n', ' that the MUX can add the correct physical ID to the\n', ' packet.\n', '\n', '\n', '\n', '\n'] | :: struct dev_info { void *dev; unsigned int id; };
5395 | caif_payload_info | Payload information embedded in packet (sk_buff). |  | ['\n', '``dev_info``\n', ' Information about the receiving device.\n', '\n', '``hdr_len``\n', ' Header length, used to align pay load on 32bit boundary.\n', '\n', '``channel_id``\n', ' Channel ID of the logical CAIF connection.\n', ' Used by mux to insert channel id into the caif packet.\n', '\n', '\n', '\n', '\n'] | :: struct caif_payload_info { struct dev_info *dev_info; unsigned short hdr_len; unsigned short channel_id; };
5396 | caif_dev_common | data shared between CAIF drivers and stack. | This structure is shared between the CAIF drivers and the CAIF stack. It is used by the device to register its behavior. CAIF Core layer must set the member flowctrl in order to supply CAIF Link Layer with the flow control function. | ['\n', '``flowctrl``\n', ' Flow Control callback function. This function is\n', ' supplied by CAIF Core Stack and is used by CAIF\n', ' Link Layer to send flow-stop to CAIF Core.\n', ' The flow information will be distributed to all\n', ' clients of CAIF.\n', '\n', '``link_select``\n', ' Profile of device, either high-bandwidth or\n', ' low-latency. This member is set by CAIF Link\n', ' Layer Device in order to indicate if this device\n', ' is a high bandwidth or low latency device.\n', '\n', '``use_frag``\n', ' CAIF Frames may be fragmented.\n', ' Is set by CAIF Link Layer in order to indicate if the\n', ' interface receives fragmented frames that must be\n', ' assembled by CAIF Core Layer.\n', '\n', '``use_fcs``\n', ' Indicate if Frame CheckSum (fcs) is used.\n', ' Is set if the physical interface is\n', ' using Frame Checksum on the CAIF Frames.\n', '\n', '``use_stx``\n', ' Indicate STart of frame eXtension (stx) in use.\n', ' Is set if the CAIF Link Layer expects\n', ' CAIF Frames to start with the STX byte.\n', '\n', '\n'] | :: struct caif_dev_common { void (*flowctrl)(struct net_device *net, int on); enum caif_link_selector link_select; int use_frag; int use_fcs; int use_stx; };
5397 | nla_policy | attribute validation policy | Policies are defined as arrays of this struct, the array must be accessible by attribute type up to the highest identifier to be expected. Meaning of `len' field: NLA_STRING Maximum length of string NLA_NUL_STRING Maximum length of string (excluding NUL) NLA_FLAG Unused NLA_BINARY Maximum length of attribute payload NLA_MIN_LEN Minimum length of attribute payload NLA_NESTED, NLA_NESTED_ARRAY Length verification is done by checking len of nested header (or empty); len field is used if validation_data is also used, for the max attr number in the nested policy. NLA_U8, NLA_U16, NLA_U32, NLA_U64, NLA_S8, NLA_S16, NLA_S32, NLA_S64, NLA_MSECS Leaving the length field zero will verify the given type fits, using it verifies minimum length just like "All other" NLA_BITFIELD32 Unused NLA_REJECT Unused NLA_EXACT_LEN Attribute must have exactly this length, otherwise it is rejected. NLA_EXACT_LEN_WARN Attribute should have exactly this length, a warning is logged if it is longer, shorter is rejected. NLA_MIN_LEN Minimum length of attribute payload All other Minimum length of attribute payload Meaning of `validation_data' field: NLA_BITFIELD32 This is a 32-bit bitmap/bitselector attribute and validation data must point to a u32 value of valid flags NLA_REJECT This attribute is always rejected and validation data may point to a string to report as the error instead of the generic one in extended ACK. NLA_NESTED Points to a nested policy to validate, must also set `len' to the max attribute number. Note that nla_parse() will validate, but of course not parse, the nested sub-policies. NLA_NESTED_ARRAY Points to a nested policy to validate, must also set `len' to the max attribute number. The difference to NLA_NESTED is the structure - NLA_NESTED has the nested attributes directly inside, while an array has the nested attributes at another level down and the attributes directly in the nesting don't matter. All other Unused - but note that it's a union Meaning of `min' and `max' fields, use via NLA_POLICY_MIN, NLA_POLICY_MAX and NLA_POLICY_RANGE: NLA_U8, NLA_U16, NLA_U32, NLA_U64, NLA_S8, NLA_S16, NLA_S32, NLA_S64 These are used depending on the validation_type field, if that is min/max/range then the minimum, maximum and both are used (respectively) to check the value of the integer attribute. Note that in the interest of code simplicity and struct size both limits are s16, so you cannot enforce a range that doesn't fall within the range of s16 - do that as usual in the code instead. All other Unused - but note that it's a union Meaning of `validate' field, use via NLA_POLICY_VALIDATE_FN: NLA_BINARY Validation function called for the attribute, not compatible with use of the validation_data as in NLA_BITFIELD32, NLA_REJECT, NLA_NESTED and NLA_NESTED_ARRAY. All other Unused - but note that it's a union **Example** static const struct nla_policy my_policy[ATTR_MAX+1] = { [ATTR_FOO] = { .type = NLA_U16 }, [ATTR_BAR] = { .type = NLA_STRING, .len = BARSIZ }, [ATTR_BAZ] = { .type = NLA_EXACT_LEN, .len = sizeof(struct mystruct) }, [ATTR_GOO] = { .type = NLA_BITFIELD32, .validation_data = :c:type:`myvalidflags` }, }; | ['\n', '``type``\n', ' Type of attribute or NLA_UNSPEC\n', '\n', '``validation_type``\n', ' type of attribute validation done in addition to\n', ' type-specific validation (e.g. range, function call), see\n', ' :c:type:`enum nla_policy_validation <nla_policy_validation>`\n', '\n', '``len``\n', ' Type specific length of payload\n', '\n', '``{unnamed_union}``\n', ' anonymous\n', '\n', '``{unnamed_struct}``\n', ' anonymous\n', '\n', '\n'] | :: struct nla_policy { u8 type; u8 validation_type; u16 len; union { const void *validation_data; struct { s16 min, max; }; int (*validate)(const struct nlattr *attr, struct netlink_ext_ack *extack); u16 strict_start_type; }; };
5398 | nl_info | netlink source information |  | ['\n', '``nlh``\n', ' Netlink message header of original request\n', '\n', '``nl_net``\n', ' Network namespace\n', '\n', '``portid``\n', ' Netlink PORTID of requesting application\n', '\n', '``skip_notify``\n', ' Skip netlink notifications to user space\n', '\n', '``skip_notify_kernel``\n', ' Skip selected in-kernel notifications\n', '\n', '\n', '\n', '\n'] | :: struct nl_info { struct nlmsghdr *nlh; struct net *nl_net; u32 portid; u8 skip_notify:1, skip_notify_kernel:1; };
5399 | netlink_validation | netlink message/attribute validation levels |  |  |  | ``NL_VALIDATE_LIBERAL`` Old-style "be liberal" validation, not caring about extra data at the end of the message, attributes being longer than they should be, or unknown attributes being present. ``NL_VALIDATE_TRAILING`` Reject junk data encountered after attribute parsing. ``NL_VALIDATE_MAXTYPE`` Reject attributes > max type; Together with _TRAILING this is equivalent to the old nla_parse_strict()/nlmsg_parse_strict(). ``NL_VALIDATE_UNSPEC`` Reject attributes with NLA_UNSPEC in the policy. This can safely be set by the kernel when the given policy has no NLA_UNSPEC anymore, and can thus be used to ensure policy entries are enforced going forward. ``NL_VALIDATE_STRICT_ATTRS`` strict attribute policy parsing (e.g. U8, U16, U32 must have exact size, etc.) ``NL_VALIDATE_NESTED`` Check that NLA_F_NESTED is set for NLA_NESTED(_ARRAY) and unset for other policies.
5400 | net_dm_hw_metadata | Hardware-supplied packet metadata. |  | ['\n', '``trap_group_name``\n', ' Hardware trap group name.\n', '\n', '``trap_name``\n', ' Hardware trap name.\n', '\n', '``input_dev``\n', ' Input netdevice.\n', '\n', '\n'] | :: struct net_dm_hw_metadata { const char *trap_group_name; const char *trap_name; struct net_device *input_dev; };
5401 | l3mdev_ops | l3mdev operations |  | ['\n', '``l3mdev_fib_table``\n', ' Get FIB table id to use for lookups\n', '\n', '``l3mdev_l3_rcv``\n', ' Hook in L3 receive path\n', '\n', '``l3mdev_l3_out``\n', ' Hook in L3 output path\n', '\n', '``l3mdev_link_scope_lookup``\n', ' IPv6 lookup for linklocal and mcast destinations\n', '\n', '\n', '\n', '\n'] | :: struct l3mdev_ops { u32 (*l3mdev_fib_table)(const struct net_device *dev); struct sk_buff * (*l3mdev_l3_rcv)(struct net_device *dev, struct sk_buff *skb, u16 proto); struct sk_buff * (*l3mdev_l3_out)(struct net_device *dev,struct sock *sk, struct sk_buff *skb, u16 proto); struct dst_entry * (*l3mdev_link_scope_lookup)(const struct net_device *dev, struct flowi6 *fl6); };
5402 | flow_dissector_key_control |  |  | ['\n', '``thoff``\n', ' Transport header offset\n', '\n', '\n', '\n', '\n'] | :: struct flow_dissector_key_control { u16 thoff; u16 addr_type; u32 flags; };
5403 | flow_dissector_key_basic |  |  | ['\n', '``n_proto``\n', ' Network header protocol (eg. IPv4/IPv6)\n', '\n', '``ip_proto``\n', ' Transport header protocol (eg. TCP/UDP)\n', '\n', '\n', '\n', '\n'] | :: struct flow_dissector_key_basic { __be16 n_proto; u8 ip_proto; u8 padding; };
5404 | flow_dissector_key_enc_opts |  |  | ['\n', '``data``\n', ' tunnel option data\n', '\n', '``len``\n', ' length of tunnel option data\n', '\n', '``dst_opt_type``\n', ' tunnel option type\n', '\n', '\n', '\n', '\n'] | :: struct flow_dissector_key_enc_opts { u8 data[FLOW_DIS_TUN_OPTS_MAX]; u8 len; __be16 dst_opt_type; };
5405 | flow_dissector_key_ipv4_addrs |  |  | ['\n', '``src``\n', ' source ip address\n', '\n', '``dst``\n', ' destination ip address\n', '\n', '\n', '\n', '\n'] | :: struct flow_dissector_key_ipv4_addrs { __be32 src; __be32 dst; };
5406 | flow_dissector_key_ipv6_addrs |  |  | ['\n', '``src``\n', ' source ip address\n', '\n', '``dst``\n', ' destination ip address\n', '\n', '\n', '\n', '\n'] | :: struct flow_dissector_key_ipv6_addrs { struct in6_addr src; struct in6_addr dst; };
5407 | flow_dissector_key_tipc |  |  | ['\n', '``key``\n', ' source node address combined with selector\n', '\n', '\n', '\n', '\n'] | :: struct flow_dissector_key_tipc { __be32 key; };
5408 | flow_dissector_key_addrs |  |  | ['\n', '``{unnamed_union}``\n', ' anonymous\n', '\n', '``v4addrs``\n', ' IPv4 addresses\n', '\n', '``v6addrs``\n', ' IPv6 addresses\n', '\n', '\n', '\n', '\n'] | :: struct flow_dissector_key_addrs { union { struct flow_dissector_key_ipv4_addrs v4addrs; struct flow_dissector_key_ipv6_addrs v6addrs; struct flow_dissector_key_tipc tipckey; }; };
5409 | flow_dissector_key_eth_addrs |  |  | ['\n', '``dst``\n', ' destination Ethernet address\n', '\n', '``src``\n', ' source Ethernet address\n', '\n', '\n', '\n', '\n'] | :: struct flow_dissector_key_eth_addrs { unsigned char dst[ETH_ALEN]; unsigned char src[ETH_ALEN]; };
5410 | flow_dissector_key_tcp |  |  | ['\n', '``flags``\n', ' flags\n', '\n', '\n', '\n', '\n'] | :: struct flow_dissector_key_tcp { __be16 flags; };
5411 | flow_dissector_key_ip |  |  | ['\n', '``tos``\n', ' tos\n', '\n', '``ttl``\n', ' ttl\n', '\n', '\n', '\n', '\n'] | :: struct flow_dissector_key_ip { __u8 tos; __u8 ttl; };
5412 | flow_dissector_key_meta |  |  | ['\n', '``ingress_ifindex``\n', ' ingress ifindex\n', '\n', '\n', '\n', '\n'] | :: struct flow_dissector_key_meta { int ingress_ifindex; };
5413 | flow_dissector_key_ct |  |  | ['\n', '``ct_state``\n', ' conntrack state after converting with map\n', '\n', '``ct_zone``\n', ' conntrack zone\n', '\n', '``ct_mark``\n', ' conttrack mark\n', '\n', '``ct_labels``\n', ' conntrack labels\n', '\n', '\n', '\n', '\n'] | :: struct flow_dissector_key_ct { u16 ct_state; u16 ct_zone; u32 ct_mark; u32 ct_labels[4]; };
5414 | genl_multicast_group | generic netlink multicast group |  | ['\n', '``name``\n', ' name of the multicast group, names are per-family\n', '\n', '\n', '\n', '\n'] | :: struct genl_multicast_group { char name[GENL_NAMSIZ]; };
5415 | genl_family | generic netlink family |  | ['\n', '``id``\n', ' protocol family identifier (private)\n', '\n', '``hdrsize``\n', ' length of user specific header in bytes\n', '\n', '``name``\n', ' name of family\n', '\n', '``version``\n', ' protocol version\n', '\n', '``maxattr``\n', ' maximum number of attributes supported\n', '\n', '``netnsok``\n', ' set to true if the family can handle network\n', ' namespaces and should be presented in all of them\n', '\n', '``parallel_ops``\n', " operations can be called in parallel and aren't\n", ' synchronized by the core genetlink code\n', '\n', '``policy``\n', ' netlink policy\n', '\n', '``pre_doit``\n', " called before an operation's doit callback, it may\n", ' do additional, common, filtering and return an error\n', '\n', '``post_doit``\n', " called after an operation's doit callback, it may\n", ' undo operations done by pre_doit, for example release locks\n', '\n', '``mcast_bind``\n', ' a socket bound to the given multicast group (which\n', ' is given as the offset into the groups array)\n', '\n', '``mcast_unbind``\n', ' a socket was unbound from the given multicast group.\n', ' Note that unbind() will not be called symmetrically if the\n', ' generic netlink family is removed while there are still open\n', ' sockets.\n', '\n', '``attrbuf``\n', ' buffer to store parsed attributes (private)\n', '\n', '``ops``\n', ' the operations supported by this family\n', '\n', '``mcgrps``\n', ' multicast groups used by this family\n', '\n', '``n_ops``\n', ' number of operations supported by this family\n', '\n', '``n_mcgrps``\n', ' number of multicast groups\n', '\n', '``mcgrp_offset``\n', ' starting number of multicast group IDs in this family\n', ' (private)\n', '\n', '\n', '\n', '\n'] | :: struct genl_family { int id; unsigned int hdrsize; char name[GENL_NAMSIZ]; unsigned int version; unsigned int maxattr; bool netnsok; bool parallel_ops; const struct nla_policy *policy; int (*pre_doit)(const struct genl_ops *ops,struct sk_buff *skb, struct genl_info *info); void (*post_doit)(const struct genl_ops *ops,struct sk_buff *skb, struct genl_info *info); int (*mcast_bind)(struct net *net, int group); void (*mcast_unbind)(struct net *net, int group); struct nlattr ** attrbuf; const struct genl_ops * ops; const struct genl_multicast_group *mcgrps; unsigned int n_ops; unsigned int n_mcgrps; unsigned int mcgrp_offset; struct module *module; };
5416 | genl_info | receiving information |  | ['\n', '``snd_seq``\n', ' sending sequence number\n', '\n', '``snd_portid``\n', ' netlink portid of sender\n', '\n', '``nlhdr``\n', ' netlink message header\n', '\n', '``genlhdr``\n', ' generic netlink message header\n', '\n', '``userhdr``\n', ' user specific header\n', '\n', '``attrs``\n', ' netlink attributes\n', '\n', '``_net``\n', ' network namespace\n', '\n', '``user_ptr``\n', ' user pointers\n', '\n', '``extack``\n', ' extended ACK report struct\n', '\n', '\n', '\n', '\n'] | :: struct genl_info { u32 snd_seq; u32 snd_portid; struct nlmsghdr * nlhdr; struct genlmsghdr * genlhdr; void * userhdr; struct nlattr ** attrs; possible_net_t _net; void * user_ptr[2]; struct netlink_ext_ack *extack; };
5417 | genl_ops | generic netlink operations |  | ['\n', '``doit``\n', ' standard command callback\n', '\n', '``start``\n', ' start callback for dumps\n', '\n', '``dumpit``\n', ' callback for dumpers\n', '\n', '``done``\n', ' completion callback for dumps\n', '\n', '``cmd``\n', ' command identifier\n', '\n', '``internal_flags``\n', ' flags used by the family\n', '\n', '``flags``\n', ' flags\n', '\n', '\n'] | :: struct genl_ops { int (*doit)(struct sk_buff *skb, struct genl_info *info); int (*start)(struct netlink_callback *cb); int (*dumpit)(struct sk_buff *skb, struct netlink_callback *cb); int (*done)(struct netlink_callback *cb); u8 cmd; u8 internal_flags; u8 flags; u8 validate; };
5418 | msi_alloc_info | Default structure for MSI interrupt allocation. | Architectures can provide their own implementation by not including asm-generic/msi.h into their arch specific header file. | ['\n', '``desc``\n', ' Pointer to msi descriptor\n', '\n', '``hwirq``\n', ' Associated hw interrupt number in the domain\n', '\n', '``scratchpad``\n', ' Storage for implementation specific scratch data\n', '\n', '\n'] | :: struct msi_alloc_info { struct msi_desc *desc; irq_hw_number_t hwirq; union { unsigned long ul; void *ptr; } scratchpad[NUM_MSI_ALLOC_SCRATCHPAD_REGS]; };
5419 | drm_ioctl_flags | DRM ioctl flags | Various flags that can be set in :c:type:`drm_ioctl_desc.flags <drm_ioctl_desc>` to control how userspace can use a given ioctl. |  |  | ``DRM_AUTH`` This is for ioctl which are used for rendering, and require that the file descriptor is either for a render node, or if it's a legacy/primary node, then it must be authenticated. ``DRM_MASTER`` This must be set for any ioctl which can change the modeset or display state. Userspace must call the ioctl through a primary node, while it is the active master. Note that read-only modeset ioctl can also be called by unauthenticated clients, or when a master is not the currently active one. ``DRM_ROOT_ONLY`` Anything that could potentially wreak a master file descriptor needs to have this flag set. Current that's only for the SETMASTER and DROPMASTER ioctl, which e.g. logind can call to force a non-behaving master (display compositor) into compliance. This is equivalent to callers with the SYSADMIN capability. ``DRM_UNLOCKED`` Whether :c:type:`drm_ioctl_desc.func <drm_ioctl_desc>` should be called with the DRM BKL held or not. Enforced as the default for all modern drivers, hence there should never be a need to set this flag. Do not use anywhere else than for the VBLANK_WAIT IOCTL, which is the only legacy IOCTL which needs this. ``DRM_RENDER_ALLOW`` This is used for all ioctl needed for rendering only, for drivers which support render nodes. This should be all new render drivers, and hence it should be always set for any ioctl with DRM_AUTH set. Note though that read-only query ioctl might have this set, but have not set DRM_AUTH because they do not require authentication.
5420 | drm_ioctl_desc | DRM driver ioctl entry | For convenience it's easier to create these using the DRM_IOCTL_DEF_DRV() macro. | ['\n', '``cmd``\n', ' ioctl command number, without flags\n', '\n', '``flags``\n', ' a bitmask of :c:type:`enum drm_ioctl_flags <drm_ioctl_flags>`\n', '\n', '``func``\n', ' handler for this ioctl\n', '\n', '``name``\n', ' user-readable name for debug output\n', '\n', '\n'] | :: struct drm_ioctl_desc { unsigned int cmd; enum drm_ioctl_flags flags; drm_ioctl_t *func; const char *name; };
5421 | drm_master | drm master structure | Note that master structures are only relevant for the legacy/primary device nodes, hence there can only be one per device, not one per drm_minor. **rect utils** Utility functions to help manage rectangular areas for clipping, scaling, etc. calculations. | ['\n', '``refcount``\n', ' Refcount for this master object.\n', '\n', '``dev``\n', ' Link back to the DRM device\n', '\n', '``unique``\n', ' Unique identifier: e.g. busid. Protected by\n', ' :c:type:`drm_device.master_mutex <drm_device>`.\n', '\n', '``unique_len``\n', ' Length of unique field. Protected by\n', ' :c:type:`drm_device.master_mutex <drm_device>`.\n', '\n', '``magic_map``\n', ' Map of used authentication tokens. Protected by\n', ' :c:type:`drm_device.master_mutex <drm_device>`.\n', '\n', '``driver_priv``\n', ' Pointer to driver-private information.\n', '\n', '``lessor``\n', ' Lease holder\n', '\n', '``lessee_id``\n', ' id for lessees. Owners always have id 0\n', '\n', '``lessee_list``\n', ' other lessees of the same master\n', '\n', '``lessees``\n', ' drm_masters leasing from this one\n', '\n', '``leases``\n', ' Objects leased to this drm_master.\n', '\n', '``lessee_idr``\n', ' All lessees under this owner (only used where lessor == NULL)\n', '\n', '\n'] | :: struct drm_master { struct kref refcount; struct drm_device *dev; char *unique; int unique_len; struct idr magic_map; void *driver_priv; struct drm_master *lessor; int lessee_id; struct list_head lessee_list; struct list_head lessees; struct idr leases; struct idr lessee_idr; };
5422 | drm_rect | two dimensional rectangle |  | ['\n', '``x1``\n', ' horizontal starting coordinate (inclusive)\n', '\n', '``y1``\n', ' vertical starting coordinate (inclusive)\n', '\n', '``x2``\n', ' horizontal ending coordinate (exclusive)\n', '\n', '``y2``\n', ' vertical ending coordinate (exclusive)\n', '\n', '\n'] | :: struct drm_rect { int x1, y1, x2, y2; };
5423 | drm_gem_vram_object | GEM object backed by VRAM | The type struct drm_gem_vram_object represents a GEM object that is backed by VRAM. It can be used for simple framebuffer devices with dedicated memory. The buffer object can be evicted to system memory if video memory becomes scarce. | ['\n', '``bo``\n', ' TTM buffer object\n', '\n', '``kmap``\n', ' Mapping information for **bo**\n', '\n', '``placement``\n', ' TTM placement information. Supported placements are ``TTM_PL_VRAM`` and ``TTM_PL_SYSTEM``\n', '\n', '``placements``\n', ' TTM placement information.\n', '\n', '``pin_count``\n', ' Pin counter\n', '\n', '\n'] | :: struct drm_gem_vram_object { struct ttm_buffer_object bo; struct ttm_bo_kmap_obj kmap; struct ttm_placement placement; struct ttm_place placements[2]; int pin_count; };
5424 | drm_connector_status | status for a :c:type:`drm_connector` | This enum is used to track the connector status. There are no separate #defines for the uapi! |  |  | ``connector_status_connected`` The connector is definitely connected to a sink device, and can be enabled. ``connector_status_disconnected`` The connector isn't connected to a sink device which can be autodetect. For digital outputs like DP or HDMI (which can be realiable probed) this means there's really nothing there. It is driver-dependent whether a connector with this status can be lit up or not. ``connector_status_unknown`` The connector's status could not be reliably detected. This happens when probing would either cause flicker (like load-detection when the connector is in use), or when a hardware resource isn't available (like when load-detection needs a free CRTC). It should be possible to light up the connector with one of the listed fallback modes. For default configuration userspace should only try to light up connectors with unknown status when there's not connector with **connector_status_connected**.
5425 | drm_connector_registration_state | userspace registration status for a :c:type:`drm_connector` | This enum is used to track the status of initializing a connector and registering it with userspace, so that DRM can prevent bogus modesets on connectors that no longer exist. |  |  | ``DRM_CONNECTOR_INITIALIZING`` The connector has just been created, but has yet to be exposed to userspace. There should be no additional restrictions to how the state of this connector may be modified. ``DRM_CONNECTOR_REGISTERED`` The connector has been fully initialized and registered with sysfs, as such it has been exposed to userspace. There should be no additional restrictions to how the state of this connector may be modified. ``DRM_CONNECTOR_UNREGISTERED`` The connector has either been exposed to userspace and has since been unregistered and removed from userspace, or the connector was unregistered before it had a chance to be exposed to userspace (e.g. still in the **DRM_CONNECTOR_INITIALIZING** state). When a connector is unregistered, there are additional restrictions to how its state may be modified: - An unregistered connector may only have its DPMS changed from On->Off. Once DPMS is changed to Off, it may not be switched back to On. - Modesets are not allowed on unregistered connectors, unless they would result in disabling its assigned CRTCs. This means disabling a CRTC on an unregistered connector is OK, but enabling one is not. - Removing a CRTC from an unregistered connector is OK, but new CRTCs may never be assigned to an unregistered connector.
5426 | drm_scrambling |  |  | ['\n', '``supported``\n', ' scrambling supported for rates > 340 Mhz.\n', '\n', '``low_rates``\n', ' scrambling supported for rates <= 340 Mhz.\n', '\n', '\n', '\n', '\n'] | :: struct drm_scrambling { bool supported; bool low_rates; };
5427 | drm_hdmi_info | runtime information about the connected HDMI sink | Describes if a given display supports advanced HDMI 2.0 features. This information is available in CEA-861-F extension blocks (like HF-VSDB). | ['\n', '``scdc``\n', " sink's scdc support and capabilities \n", '\n', '``y420_vdb_modes``\n', ' bitmap of modes which can support ycbcr420\n', ' output only (not normal RGB/YCBCR444/422 outputs). There are total\n', ' 107 VICs defined by CEA-861-F spec, so the size is 128 bits to map\n', ' upto 128 VICs;\n', '\n', '``y420_cmdb_modes``\n', ' bitmap of modes which can support ycbcr420\n', ' output also, along with normal HDMI outputs. There are total 107\n', ' VICs defined by CEA-861-F spec, so the size is 128 bits to map upto\n', ' 128 VICs;\n', '\n', '``y420_cmdb_map``\n', ' bitmap of SVD index, to extraxt vcb modes \n', '\n', '``y420_dc_modes``\n', ' bitmap of deep color support index \n', '\n', '\n'] | :: struct drm_hdmi_info { struct drm_scdc scdc; unsigned long y420_vdb_modes[BITS_TO_LONGS(128)]; unsigned long y420_cmdb_modes[BITS_TO_LONGS(128)]; u64 y420_cmdb_map; u8 y420_dc_modes; };
5428 | drm_link_status | connector's link_status property value | This enum is used as the connector's link status property value. It is set to the values defined in uapi. |  |  | ``DRM_LINK_STATUS_GOOD`` DP Link is Good as a result of successful link training ``DRM_LINK_STATUS_BAD`` DP Link is BAD as a result of link training failure
5429 | drm_panel_orientation | panel_orientation info for :c:type:`drm_display_info` | This enum is used to track the (LCD) panel orientation. There are no separate #defines for the uapi! |  |  | ``DRM_MODE_PANEL_ORIENTATION_UNKNOWN`` The drm driver has not provided any panel orientation information (normal for non panels) in this case the "panel orientation" connector prop will not be attached. ``DRM_MODE_PANEL_ORIENTATION_NORMAL`` The top side of the panel matches the top side of the device's casing. ``DRM_MODE_PANEL_ORIENTATION_BOTTOM_UP`` The top side of the panel matches the bottom side of the device's casing, iow the panel is mounted upside-down. ``DRM_MODE_PANEL_ORIENTATION_LEFT_UP`` The left side of the panel matches the top side of the device's casing. ``DRM_MODE_PANEL_ORIENTATION_RIGHT_UP`` The right side of the panel matches the top side of the device's casing.
5430 | drm_bus_flags | bus_flags info for :c:type:`drm_display_info` | This enum defines signal polarities and clock edge information for signals on a bus as bitmask flags. The clock edge information is conveyed by two sets of symbols, DRM_BUS_FLAGS_*_DRIVE_\* and DRM_BUS_FLAGS_*_SAMPLE_\*. When this enum is used to describe a bus from the point of view of the transmitter, the \*_DRIVE_\* flags should be used. When used from the point of view of the receiver, the \*_SAMPLE_\* flags should be used. The \*_DRIVE_\* and \*_SAMPLE_\* flags alias each other, with the \*_SAMPLE_POSEDGE and \*_SAMPLE_NEGEDGE flags being equal to \*_DRIVE_NEGEDGE and \*_DRIVE_POSEDGE respectively. This simplifies code as signals are usually sampled on the opposite edge of the driving edge. Transmitters and receivers may however need to take other signal timings into account to convert between driving and sample edges. |  |  | ``DRM_BUS_FLAG_DE_LOW`` The Data Enable signal is active low ``DRM_BUS_FLAG_DE_HIGH`` The Data Enable signal is active high ``DRM_BUS_FLAG_PIXDATA_POSEDGE`` Legacy value, do not use ``DRM_BUS_FLAG_PIXDATA_NEGEDGE`` Legacy value, do not use ``DRM_BUS_FLAG_PIXDATA_DRIVE_POSEDGE`` Data is driven on the rising edge of the pixel clock ``DRM_BUS_FLAG_PIXDATA_DRIVE_NEGEDGE`` Data is driven on the falling edge of the pixel clock ``DRM_BUS_FLAG_PIXDATA_SAMPLE_POSEDGE`` Data is sampled on the rising edge of the pixel clock ``DRM_BUS_FLAG_PIXDATA_SAMPLE_NEGEDGE`` Data is sampled on the falling edge of the pixel clock ``DRM_BUS_FLAG_DATA_MSB_TO_LSB`` Data is transmitted MSB to LSB on the bus ``DRM_BUS_FLAG_DATA_LSB_TO_MSB`` Data is transmitted LSB to MSB on the bus ``DRM_BUS_FLAG_SYNC_POSEDGE`` Legacy value, do not use ``DRM_BUS_FLAG_SYNC_NEGEDGE`` Legacy value, do not use ``DRM_BUS_FLAG_SYNC_DRIVE_POSEDGE`` Sync signals are driven on the rising edge of the pixel clock ``DRM_BUS_FLAG_SYNC_DRIVE_NEGEDGE`` Sync signals are driven on the falling edge of the pixel clock ``DRM_BUS_FLAG_SYNC_SAMPLE_POSEDGE`` Sync signals are sampled on the rising edge of the pixel clock ``DRM_BUS_FLAG_SYNC_SAMPLE_NEGEDGE`` Sync signals are sampled on the falling edge of the pixel clock ``DRM_BUS_FLAG_SHARP_SIGNALS`` Set if the Sharp-specific signals (SPL, CLS, PS, REV) must be used
5431 | drm_display_info | runtime data about the connected sink | Describes a given display (e.g. CRT or flat panel) and its limitations. For fixed display sinks like built-in panels there's not much difference between this and :c:type:`struct drm_connector <drm_connector>`. But for sinks with a real cable this structure is meant to describe all the things at the other end of the cable. For sinks which provide an EDID this can be filled out by calling drm_add_edid_modes(). | ['\n', '``width_mm``\n', ' Physical width in mm.\n', '\n', '``height_mm``\n', ' Physical height in mm.\n', '\n', '``bpc``\n', ' Maximum bits per color channel. Used by HDMI and DP outputs.\n', '\n', '``subpixel_order``\n', ' Subpixel order of LCD panels.\n', '\n', '``panel_orientation``\n', ' Read only connector property for built-in panels,\n', " indicating the orientation of the panel vs the device's casing.\n", ' drm_connector_init() sets this to DRM_MODE_PANEL_ORIENTATION_UNKNOWN.\n', ' When not UNKNOWN this gets used by the drm_fb_helpers to rotate the\n', ' fb to compensate and gets exported as prop to userspace.\n', '\n', '``color_formats``\n', ' HDMI Color formats, selects between RGB and YCrCb\n', ' modes. Used DRM_COLOR_FORMAT\\_ defines, which are _not_ the same ones\n', " as used to describe the pixel format in framebuffers, and also don't\n", ' match the formats in **bus_formats** which are shared with v4l.\n', '\n', '``bus_formats``\n', ' Pixel data format on the wire, somewhat redundant with\n', ' **color_formats**. Array of size **num_bus_formats** encoded using\n', ' MEDIA_BUS_FMT\\_ defines shared with v4l and media drivers.\n', '\n', '``num_bus_formats``\n', ' Size of **bus_formats** array.\n', '\n', '``bus_flags``\n', ' Additional information (like pixel signal polarity) for\n', ' the pixel data on the bus, using :c:type:`enum drm_bus_flags <drm_bus_flags>` values\n', ' DRM_BUS_FLAGS\\_.\n', '\n', '``max_tmds_clock``\n', ' Maximum TMDS clock rate supported by the\n', ' sink in kHz. 0 means undefined.\n', '\n', '``dvi_dual``\n', ' Dual-link DVI sink?\n', '\n', '``has_hdmi_infoframe``\n', ' Does the sink support the HDMI infoframe?\n', '\n', '``rgb_quant_range_selectable``\n', ' Does the sink support selecting\n', ' the RGB quantization range?\n', '\n', '``edid_hdmi_dc_modes``\n', ' Mask of supported hdmi deep color modes. Even\n', ' more stuff redundant with **bus_formats**.\n', '\n', '``cea_rev``\n', ' CEA revision of the HDMI sink.\n', '\n', '``hdmi``\n', ' advance features of a HDMI sink.\n', '\n', '``non_desktop``\n', ' Non desktop display (HMD).\n', '\n', '\n'] | :: struct drm_display_info { unsigned int width_mm; unsigned int height_mm; unsigned int bpc; enum subpixel_order subpixel_order; #define DRM_COLOR_FORMAT_RGB444 (1<<0); #define DRM_COLOR_FORMAT_YCRCB444 (1<<1); #define DRM_COLOR_FORMAT_YCRCB422 (1<<2); #define DRM_COLOR_FORMAT_YCRCB420 (1<<3); int panel_orientation; u32 color_formats; const u32 *bus_formats; unsigned int num_bus_formats; u32 bus_flags; int max_tmds_clock; bool dvi_dual; bool has_hdmi_infoframe; bool rgb_quant_range_selectable; u8 edid_hdmi_dc_modes; u8 cea_rev; struct drm_hdmi_info hdmi; bool non_desktop; };
5432 | drm_connector_tv_margins | TV connector related margins | Describes the margins in pixels to put around the image on TV connectors to deal with overscan. | ['\n', '``bottom``\n', ' Bottom margin in pixels.\n', '\n', '``left``\n', ' Left margin in pixels.\n', '\n', '``right``\n', ' Right margin in pixels.\n', '\n', '``top``\n', ' Top margin in pixels.\n', '\n', '\n'] | :: struct drm_connector_tv_margins { unsigned int bottom; unsigned int left; unsigned int right; unsigned int top; };
5433 | drm_tv_connector_state | TV connector related states |  | ['\n', '``subconnector``\n', ' selected subconnector\n', '\n', '``margins``\n', ' TV margins\n', '\n', '``mode``\n', ' TV mode\n', '\n', '``brightness``\n', ' brightness in percent\n', '\n', '``contrast``\n', ' contrast in percent\n', '\n', '``flicker_reduction``\n', ' flicker reduction in percent\n', '\n', '``overscan``\n', ' overscan in percent\n', '\n', '``saturation``\n', ' saturation in percent\n', '\n', '``hue``\n', ' hue in percent\n', '\n', '\n', '\n', '\n'] | :: struct drm_tv_connector_state { enum drm_mode_subconnector subconnector; struct drm_connector_tv_margins margins; unsigned int mode; unsigned int brightness; unsigned int contrast; unsigned int flicker_reduction; unsigned int overscan; unsigned int saturation; unsigned int hue; };
5434 | drm_connector_state | mutable connector state |  | ['\n', '``connector``\n', ' backpointer to the connector \n', '\n', '``crtc``\n', ' CRTC to connect connector to, NULL if disabled.\n', ' \n', ' Do not change this directly, use drm_atomic_set_crtc_for_connector()\n', ' instead.\n', '\n', '``best_encoder``\n', ' Used by the atomic helpers to select the encoder, through the\n', ' :c:type:`drm_connector_helper_funcs.atomic_best_encoder <drm_connector_helper_funcs>` or\n', ' :c:type:`drm_connector_helper_funcs.best_encoder <drm_connector_helper_funcs>` callbacks.\n', ' \n', ' This is also used in the atomic helpers to map encoders to their\n', ' current and previous connectors, see\n', ' drm_atomic_get_old_connector_for_encoder() and\n', ' drm_atomic_get_new_connector_for_encoder().\n', ' \n', ' NOTE: Atomic drivers must fill this out (either themselves or through\n', ' helpers), for otherwise the GETCONNECTOR and GETENCODER IOCTLs will\n', ' not return correct data to userspace.\n', '\n', '``link_status``\n', ' Connector link_status to keep track of whether link is\n', ' GOOD or BAD to notify userspace if retraining is necessary.\n', '\n', '``state``\n', ' backpointer to global drm_atomic_state \n', '\n', '``commit``\n', ' Tracks the pending commit to prevent use-after-free conditions.\n', ' \n', ' Is only set when **crtc** is NULL.\n', '\n', '``tv``\n', ' TV connector state \n', '\n', '``self_refresh_aware``\n', ' This tracks whether a connector is aware of the self refresh state.\n', ' It should be set to true for those connector implementations which\n', ' understand the self refresh state. This is needed since the crtc\n', " registers the self refresh helpers and it doesn't know if the\n", ' connectors downstream have implemented self refresh entry/exit.\n', ' \n', ' Drivers should set this to true in atomic_check if they know how to\n', ' handle self_refresh requests.\n', '\n', '``picture_aspect_ratio``\n', ' Connector property to control the\n', ' HDMI infoframe aspect ratio setting.\n', ' \n', ' The ``DRM_MODE_PICTURE_ASPECT_``\\* values much match the\n', ' values for :c:type:`enum hdmi_picture_aspect <hdmi_picture_aspect>`\n', '\n', '``content_type``\n', ' Connector property to control the\n', ' HDMI infoframe content type setting.\n', ' The ``DRM_MODE_CONTENT_TYPE_``\\* values much\n', ' match the values.\n', '\n', '``hdcp_content_type``\n', ' Connector property to pass the type of\n', ' protected content. This is most commonly used for HDCP.\n', '\n', '``scaling_mode``\n', ' Connector property to control the\n', ' upscaling, mostly used for built-in panels.\n', '\n', '``content_protection``\n', ' Connector property to request content\n', ' protection. This is most commonly used for HDCP.\n', '\n', '``colorspace``\n', ' State variable for Connector property to request\n', ' colorspace change on Sink. This is most commonly used to switch\n', ' to wider color gamuts like BT2020.\n', '\n', '``writeback_job``\n', ' Writeback job for writeback connectors\n', ' \n', ' Holds the framebuffer and out-fence for a writeback connector. As\n', ' the writeback completion may be asynchronous to the normal commit\n', ' cycle, the writeback job lifetime is managed separately from the\n', ' normal atomic state by this object.\n', ' \n', ' See also: drm_writeback_queue_job() and\n', ' drm_writeback_signal_completion()\n', '\n', '``max_requested_bpc``\n', ' Connector property to limit the maximum bit\n', ' depth of the pixels.\n', '\n', '``max_bpc``\n', ' Connector max_bpc based on the requested max_bpc property\n', ' and the connector bpc limitations obtained from edid.\n', '\n', '``hdr_output_metadata``\n', ' DRM blob property for HDR output metadata\n', '\n', '\n', '\n', '\n'] | :: struct drm_connector_state { struct drm_connector *connector; struct drm_crtc *crtc; struct drm_encoder *best_encoder; enum drm_link_status link_status; struct drm_atomic_state *state; struct drm_crtc_commit *commit; struct drm_tv_connector_state tv; bool self_refresh_aware; enum hdmi_picture_aspect picture_aspect_ratio; unsigned int content_type; unsigned int hdcp_content_type; unsigned int scaling_mode; unsigned int content_protection; u32 colorspace; struct drm_writeback_job *writeback_job; u8 max_requested_bpc; u8 max_bpc; struct drm_property_blob *hdr_output_metadata; };
5435 | drm_connector_funcs | control connectors on a given device | Each CRTC may have one or more connectors attached to it. The functions below allow the core DRM code to control connectors, enumerate available modes, etc. | ['\n', '``dpms``\n', ' Legacy entry point to set the per-connector DPMS state. Legacy DPMS\n', ' is exposed as a standard property on the connector, but diverted to\n', " this callback in the drm core. Note that atomic drivers don't\n", ' implement the 4 level DPMS support on the connector any more, but\n', ' instead only have an on/off "ACTIVE" property on the CRTC object.\n', ' \n', ' This hook is not used by atomic drivers, remapping of the legacy DPMS\n', ' property is entirely handled in the DRM core.\n', ' \n', ' RETURNS:\n', ' \n', ' 0 on success or a negative error code on failure.\n', '\n', '``reset``\n', " Reset connector hardware and software state to off. This function isn't\n", ' called by the core directly, only through drm_mode_config_reset().\n', " It's not a helper hook only for historical reasons.\n", ' \n', ' Atomic drivers can use drm_atomic_helper_connector_reset() to reset\n', ' atomic state using this hook.\n', '\n', '``detect``\n', ' Check to see if anything is attached to the connector. The parameter\n', ' force is set to false whilst polling, true when checking the\n', ' connector due to a user request. force can be used by the driver to\n', ' avoid expensive, destructive operations during automated probing.\n', ' \n', ' This callback is optional, if not implemented the connector will be\n', ' considered as always being attached.\n', ' \n', ' FIXME:\n', ' \n', " Note that this hook is only called by the probe helper. It's not in\n", ' the helper library vtable purely for historical reasons. The only DRM\n', ' core entry point to probe connector state is **fill_modes**.\n', ' \n', ' Note that the helper library will already hold\n', ' :c:type:`drm_mode_config.connection_mutex <drm_mode_config>`. Drivers which need to grab additional\n', ' locks to avoid races with concurrent modeset changes need to use\n', ' :c:type:`drm_connector_helper_funcs.detect_ctx <drm_connector_helper_funcs>` instead.\n', ' \n', ' RETURNS:\n', ' \n', " drm_connector_status indicating the connector's status.\n", '\n', '``force``\n', ' This function is called to update internal encoder state when the\n', ' connector is forced to a certain state by userspace, either through\n', ' the sysfs interfaces or on the kernel cmdline. In that case the\n', " **detect** callback isn't called.\n", ' \n', ' FIXME:\n', ' \n', " Note that this hook is only called by the probe helper. It's not in\n", ' the helper library vtable purely for historical reasons. The only DRM\n', ' core entry point to probe connector state is **fill_modes**.\n', '\n', '``fill_modes``\n', ' Entry point for output detection and basic mode validation. The\n', ' driver should reprobe the output if needed (e.g. when hotplug\n', ' handling is unreliable), add all detected modes to :c:type:`drm_connector.modes <drm_connector>`\n', " and filter out any the device can't support in any configuration. It\n", ' also needs to filter out any modes wider or higher than the\n', ' parameters max_width and max_height indicate.\n', ' \n', ' The drivers must also prune any modes no longer valid from\n', ' :c:type:`drm_connector.modes <drm_connector>`. Furthermore it must update\n', ' :c:type:`drm_connector.status <drm_connector>` and :c:type:`drm_connector.edid <drm_connector>`. If no EDID has been\n', ' received for this output connector->edid must be NULL.\n', ' \n', ' Drivers using the probe helpers should use\n', ' drm_helper_probe_single_connector_modes() to implement this\n', ' function.\n', ' \n', ' RETURNS:\n', ' \n', ' The number of modes detected and filled into :c:type:`drm_connector.modes <drm_connector>`.\n', '\n', '``set_property``\n', ' This is the legacy entry point to update a property attached to the\n', ' connector.\n', ' \n', ' This callback is optional if the driver does not support any legacy\n', ' driver-private properties. For atomic drivers it is not used because\n', ' property handling is done entirely in the DRM core.\n', ' \n', ' RETURNS:\n', ' \n', ' 0 on success or a negative error code on failure.\n', '\n', '``late_register``\n', ' This optional hook can be used to register additional userspace\n', ' interfaces attached to the connector, light backlight control, i2c,\n', ' DP aux or similar interfaces. It is called late in the driver load\n', ' sequence from drm_connector_register() when registering all the\n', ' core drm connector interfaces. Everything added from this callback\n', ' should be unregistered in the early_unregister callback.\n', ' \n', ' This is called while holding :c:type:`drm_connector.mutex <drm_connector>`.\n', ' \n', ' Returns:\n', ' \n', ' 0 on success, or a negative error code on failure.\n', '\n', '``early_unregister``\n', ' This optional hook should be used to unregister the additional\n', ' userspace interfaces attached to the connector from\n', ' late_register(). It is called from drm_connector_unregister(),\n', ' early in the driver unload sequence to disable userspace access\n', ' before data structures are torndown.\n', ' \n', ' This is called while holding :c:type:`drm_connector.mutex <drm_connector>`.\n', '\n', '``destroy``\n', ' Clean up connector resources. This is called at driver unload time\n', ' through drm_mode_config_cleanup(). It can also be called at runtime\n', ' when a connector is being hot-unplugged for drivers that support\n', ' connector hotplugging (e.g. DisplayPort MST).\n', '\n', '``atomic_duplicate_state``\n', ' Duplicate the current atomic state for this connector and return it.\n', ' The core and helpers guarantee that any atomic state duplicated with\n', ' this hook and still owned by the caller (i.e. not transferred to the\n', ' driver by calling :c:type:`drm_mode_config_funcs.atomic_commit <drm_mode_config_funcs>`) will be\n', ' cleaned up by calling the **atomic_destroy_state** hook in this\n', ' structure.\n', ' \n', ' This callback is mandatory for atomic drivers.\n', ' \n', " Atomic drivers which don't subclass :c:type:`struct drm_connector_state <drm_connector_state>` should use\n", ' drm_atomic_helper_connector_duplicate_state(). Drivers that subclass the\n', ' state structure to extend it with driver-private state should use\n', ' __drm_atomic_helper_connector_duplicate_state() to make sure shared state is\n', ' duplicated in a consistent fashion across drivers.\n', ' \n', ' It is an error to call this hook before :c:type:`drm_connector.state <drm_connector>` has been\n', ' initialized correctly.\n', ' \n', ' NOTE:\n', ' \n', ' If the duplicate state references refcounted resources this hook must\n', ' acquire a reference for each of them. The driver must release these\n', ' references again in **atomic_destroy_state**.\n', ' \n', ' RETURNS:\n', ' \n', ' Duplicated atomic state or NULL when the allocation failed.\n', '\n', '``atomic_destroy_state``\n', ' Destroy a state duplicated with **atomic_duplicate_state** and release\n', ' or unreference all resources it references\n', ' \n', ' This callback is mandatory for atomic drivers.\n', '\n', '``atomic_set_property``\n', ' Decode a driver-private property value and store the decoded value\n', ' into the passed-in state structure. Since the atomic core decodes all\n', ' standardized properties (even for extensions beyond the core set of\n', ' properties which might not be implemented by all drivers) this\n', ' requires drivers to subclass the state structure.\n', ' \n', ' Such driver-private properties should really only be implemented for\n', ' truly hardware/vendor specific state. Instead it is preferred to\n', ' standardize atomic extension and decode the properties used to expose\n', ' such an extension in the core.\n', ' \n', ' Do not call this function directly, use\n', ' drm_atomic_connector_set_property() instead.\n', ' \n', ' This callback is optional if the driver does not support any\n', ' driver-private atomic properties.\n', ' \n', ' NOTE:\n', ' \n', ' This function is called in the state assembly phase of atomic\n', ' modesets, which can be aborted for any reason (including on\n', " userspace's request to just check whether a configuration would be\n", ' possible). Drivers MUST NOT touch any persistent state (hardware or\n', ' software) or data structures except the passed in **state** parameter.\n', ' \n', ' Also since userspace controls in which order properties are set this\n', ' function must not do any input validation (since the state update is\n', ' incomplete and hence likely inconsistent). Instead any such input\n', ' validation must be done in the various atomic_check callbacks.\n', ' \n', ' RETURNS:\n', ' \n', " 0 if the property has been found, -EINVAL if the property isn't\n", " implemented by the driver (which shouldn't ever happen, the core only\n", ' asks for properties attached to this connector). No other validation\n', ' is allowed by the driver. The core already checks that the property\n', ' value is within the range (integer, valid enum value, ...) the driver\n', ' set when registering the property.\n', '\n', '``atomic_get_property``\n', ' Reads out the decoded driver-private property. This is used to\n', ' implement the GETCONNECTOR IOCTL.\n', ' \n', ' Do not call this function directly, use\n', ' drm_atomic_connector_get_property() instead.\n', ' \n', ' This callback is optional if the driver does not support any\n', ' driver-private atomic properties.\n', ' \n', ' RETURNS:\n', ' \n', " 0 on success, -EINVAL if the property isn't implemented by the\n", " driver (which shouldn't ever happen, the core only asks for\n", ' properties attached to this connector).\n', '\n', '``atomic_print_state``\n', ' If driver subclasses :c:type:`struct drm_connector_state <drm_connector_state>`, it should implement\n', ' this optional hook for printing additional driver specific state.\n', ' \n', ' Do not call this directly, use drm_atomic_connector_print_state()\n', ' instead.\n', '\n', '\n'] | :: struct drm_connector_funcs { int (*dpms)(struct drm_connector *connector, int mode); void (*reset)(struct drm_connector *connector); enum drm_connector_status (*detect)(struct drm_connector *connector, bool force); void (*force)(struct drm_connector *connector); int (*fill_modes)(struct drm_connector *connector, uint32_t max_width, uint32_t max_height); int (*set_property)(struct drm_connector *connector, struct drm_property *property, uint64_t val); int (*late_register)(struct drm_connector *connector); void (*early_unregister)(struct drm_connector *connector); void (*destroy)(struct drm_connector *connector); struct drm_connector_state *(*atomic_duplicate_state)(struct drm_connector *connector); void (*atomic_destroy_state)(struct drm_connector *connector, struct drm_connector_state *state); int (*atomic_set_property)(struct drm_connector *connector,struct drm_connector_state *state,struct drm_property *property, uint64_t val); int (*atomic_get_property)(struct drm_connector *connector,const struct drm_connector_state *state,struct drm_property *property, uint64_t *val); void (*atomic_print_state)(struct drm_printer *p, const struct drm_connector_state *state); };
5436 | drm_cmdline_mode | DRM Mode passed through the kernel command-line | Each connector can have an initial mode with additional options passed through the kernel command line. This structure allows to express those parameters and will be filled by the command-line parser. | ['\n', '``name``\n', ' Name of the mode.\n', '\n', '``specified``\n', ' Has a mode been read from the command-line?\n', '\n', '``refresh_specified``\n', ' Did the mode have a preferred refresh rate?\n', '\n', '``bpp_specified``\n', ' Did the mode have a preferred BPP?\n', '\n', '``xres``\n', ' Active resolution on the X axis, in pixels.\n', '\n', '``yres``\n', ' Active resolution on the Y axis, in pixels.\n', '\n', '``bpp``\n', ' Bits per pixels for the mode.\n', '\n', '``refresh``\n', ' Refresh rate, in Hertz.\n', '\n', '``rb``\n', ' Do we need to use reduced blanking?\n', '\n', '``interlace``\n', ' The mode is interlaced.\n', '\n', '``cvt``\n', ' The timings will be calculated using the VESA Coordinated\n', ' Video Timings instead of looking up the mode from a table.\n', '\n', '``margins``\n', ' Add margins to the mode calculation (1.8% of xres rounded\n', ' down to 8 pixels and 1.8% of yres).\n', '\n', '``force``\n', ' Ignore the hotplug state of the connector, and force its\n', ' state to one of the DRM_FORCE_* values.\n', '\n', '``rotation_reflection``\n', ' Initial rotation and reflection of the mode setup from the\n', ' command line. See DRM_MODE_ROTATE_* and\n', ' DRM_MODE_REFLECT_*. The only rotations supported are\n', ' DRM_MODE_ROTATE_0 and DRM_MODE_ROTATE_180.\n', '\n', '``tv_margins``\n', ' TV margins to apply to the mode.\n', '\n', '\n'] | :: struct drm_cmdline_mode { char name[DRM_DISPLAY_MODE_LEN]; bool specified; bool refresh_specified; bool bpp_specified; int xres; int yres; int bpp; int refresh; bool rb; bool interlace; bool cvt; bool margins; enum drm_connector_force force; unsigned int rotation_reflection; struct drm_connector_tv_margins tv_margins; };
5437 | drm_connector | central DRM connector control structure | Each connector may be connected to one or more CRTCs, or may be clonable by another connector if they can share a CRTC. Each connector also has a specific position in the broader display (referred to as a 'screen' though it could span multiple monitors). | ['\n', '``dev``\n', ' parent DRM device \n', '\n', '``kdev``\n', ' kernel device for sysfs attributes \n', '\n', '``attr``\n', ' sysfs attributes \n', '\n', '``head``\n', ' List of all connectors on a **dev**, linked from\n', ' :c:type:`drm_mode_config.connector_list <drm_mode_config>`. Protected by\n', ' :c:type:`drm_mode_config.connector_list_lock <drm_mode_config>`, but please only use\n', ' :c:type:`drm_connector_list_iter` to walk this list.\n', '\n', '``base``\n', ' base KMS object \n', '\n', '``name``\n', ' human readable name, can be overwritten by the driver \n', '\n', '``mutex``\n', ' Lock for general connector state, but currently only protects\n', ' **registered**. Most of the connector state is still protected by\n', ' :c:type:`drm_mode_config.mutex <drm_mode_config>`.\n', '\n', '``index``\n', ' Compacted connector index, which matches the position inside\n', ' the mode_config.list for drivers not supporting hot-add/removing. Can\n', ' be used as an array index. It is invariant over the lifetime of the\n', ' connector.\n', '\n', '``connector_type``\n', ' one of the DRM_MODE_CONNECTOR_<foo> types from drm_mode.h\n', '\n', '``connector_type_id``\n', ' index into connector type enum \n', '\n', '``interlace_allowed``\n', ' Can this connector handle interlaced modes? Only used by\n', ' drm_helper_probe_single_connector_modes() for mode filtering.\n', '\n', '``doublescan_allowed``\n', ' Can this connector handle doublescan? Only used by\n', ' drm_helper_probe_single_connector_modes() for mode filtering.\n', '\n', '``stereo_allowed``\n', ' Can this connector handle stereo modes? Only used by\n', ' drm_helper_probe_single_connector_modes() for mode filtering.\n', '\n', '``ycbcr_420_allowed``\n', ' This bool indicates if this connector is\n', ' capable of handling YCBCR 420 output. While parsing the EDID\n', " blocks it's very helpful to know if the source is capable of\n", ' handling YCBCR 420 outputs.\n', '\n', '``registration_state``\n', ' Is this connector initializing, exposed\n', ' (registered) with userspace, or unregistered?\n', ' \n', ' Protected by **mutex**.\n', '\n', '``modes``\n', ' Modes available on this connector (from fill_modes() + user).\n', ' Protected by :c:type:`drm_mode_config.mutex <drm_mode_config>`.\n', '\n', '``status``\n', ' One of the drm_connector_status enums (connected, not, or unknown).\n', ' Protected by :c:type:`drm_mode_config.mutex <drm_mode_config>`.\n', '\n', '``probed_modes``\n', ' These are modes added by probing with DDC or the BIOS, before\n', ' filtering is applied. Used by the probe helpers. Protected by\n', ' :c:type:`drm_mode_config.mutex <drm_mode_config>`.\n', '\n', '``display_info``\n', ' Display information is filled from EDID information\n', ' when a display is detected. For non hot-pluggable displays such as\n', ' flat panels in embedded systems, the driver should initialize the\n', ' :c:type:`drm_display_info.width_mm <drm_display_info>` and :c:type:`drm_display_info.height_mm <drm_display_info>` fields\n', ' with the physical size of the display.\n', ' \n', ' Protected by :c:type:`drm_mode_config.mutex <drm_mode_config>`.\n', '\n', '``funcs``\n', ' connector control functions \n', '\n', '``edid_blob_ptr``\n', ' DRM property containing EDID if present. Protected by\n', ' :c:type:`drm_mode_config.mutex <drm_mode_config>`. This should be updated only by calling\n', ' drm_connector_update_edid_property().\n', '\n', '``properties``\n', ' property tracking for this connector \n', '\n', '``scaling_mode_property``\n', ' Optional atomic property to control the\n', ' upscaling. See drm_connector_attach_content_protection_property().\n', '\n', '``vrr_capable_property``\n', ' Optional property to help userspace\n', ' query hardware support for variable refresh rate on a connector.\n', ' connector. Drivers can add the property to a connector by\n', ' calling drm_connector_attach_vrr_capable_property().\n', ' \n', ' This should be updated only by calling\n', ' drm_connector_set_vrr_capable_property().\n', '\n', '``colorspace_property``\n', ' Connector property to set the suitable\n', ' colorspace supported by the sink.\n', '\n', '``path_blob_ptr``\n', ' DRM blob property data for the DP MST path property. This should only\n', ' be updated by calling drm_connector_set_path_property().\n', '\n', '``max_bpc_property``\n', ' Default connector property for the max bpc to be\n', ' driven out of the connector.\n', '\n', '``polled``\n', ' Connector polling mode, a combination of\n', ' \n', ' DRM_CONNECTOR_POLL_HPD\n', " The connector generates hotplug events and doesn't need to be\n", ' periodically polled. The CONNECT and DISCONNECT flags must not\n', ' be set together with the HPD flag.\n', ' \n', ' DRM_CONNECTOR_POLL_CONNECT\n', ' Periodically poll the connector for connection.\n', ' \n', ' DRM_CONNECTOR_POLL_DISCONNECT\n', ' Periodically poll the connector for disconnection, without\n', ' causing flickering even when the connector is in use. DACs should\n', ' rarely do this without a lot of testing.\n', ' \n', " Set to 0 for connectors that don't support connection status\n", ' discovery.\n', '\n', '``dpms``\n', ' Current dpms state. For legacy drivers the\n', ' :c:type:`drm_connector_funcs.dpms <drm_connector_funcs>` callback must update this. For atomic\n', ' drivers, this is handled by the core atomic code, and drivers must\n', ' only take :c:type:`drm_crtc_state.active <drm_crtc_state>` into account.\n', '\n', '``helper_private``\n', ' mid-layer private data \n', '\n', '``cmdline_mode``\n', ' mode line parsed from the kernel cmdline for this connector \n', '\n', '``force``\n', ' a DRM_FORCE_<foo> state for forced mode sets \n', '\n', '``override_edid``\n', ' has the EDID been overwritten through debugfs for testing? \n', '\n', '``encoder_ids``\n', ' Valid encoders for this connector. Please only use\n', ' drm_connector_for_each_possible_encoder() to enumerate these.\n', '\n', '``encoder``\n', ' Currently bound encoder driving this connector, if any.\n', ' Only really meaningful for non-atomic drivers. Atomic drivers should\n', ' instead look at :c:type:`drm_connector_state.best_encoder <drm_connector_state>`, and in case they\n', ' need the CRTC driving this output, :c:type:`drm_connector_state.crtc <drm_connector_state>`.\n', '\n', '``eld``\n', ' EDID-like data, if present \n', '\n', '``latency_present``\n', ' AV delay info from ELD, if found \n', '\n', '``video_latency``\n', ' Video latency info from ELD, if found.\n', ' [0]: progressive, [1]: interlaced\n', '\n', '``audio_latency``\n', ' audio latency info from ELD, if found\n', ' [0]: progressive, [1]: interlaced\n', '\n', '``ddc``\n', ' associated ddc adapter.\n', ' A connector usually has its associated ddc adapter. If a driver uses\n', ' this field, then an appropriate symbolic link is created in connector\n', ' sysfs directory to make it easy for the user to tell which i2c\n', ' adapter is for a particular display.\n', ' \n', ' The field should be set by calling drm_connector_init_with_ddc().\n', '\n', '``null_edid_counter``\n', ' track sinks that give us all zeros for the EDID.\n', ' Needed to workaround some HW bugs where we get all 0s\n', '\n', '``bad_edid_counter``\n', ' track sinks that give us an EDID with invalid checksum \n', '\n', '``edid_corrupt``\n', ' Indicates whether the last read EDID was corrupt. Used\n', ' in Displayport compliance testing - Displayport Link CTS Core 1.2\n', ' rev1.1 4.2.2.6\n', '\n', '``debugfs_entry``\n', ' debugfs directory for this connector \n', '\n', '``state``\n', ' Current atomic state for this connector.\n', ' \n', ' This is protected by :c:type:`drm_mode_config.connection_mutex <drm_mode_config>`. Note that\n', ' nonblocking atomic commits access the current connector state without\n', ' taking locks. Either by going through the :c:type:`struct drm_atomic_state <drm_atomic_state>`\n', ' pointers, see for_each_oldnew_connector_in_state(),\n', ' for_each_old_connector_in_state() and\n', ' for_each_new_connector_in_state(). Or through careful ordering of\n', ' atomic commit operations as implemented in the atomic helpers, see\n', ' :c:type:`struct drm_crtc_commit <drm_crtc_commit>`.\n', '\n', '``tile_blob_ptr``\n', ' DRM blob property data for the tile property (used mostly by DP MST).\n', ' This is meant for screens which are driven through separate display\n', ' pipelines represented by :c:type:`drm_crtc`, which might not be running with\n', ' genlocked clocks. For tiled panels which are genlocked, like\n', ' dual-link LVDS or dual-link DSI, the driver should try to not expose\n', ' the tiling and virtualize both :c:type:`drm_crtc` and :c:type:`drm_plane` if needed.\n', ' \n', ' This should only be updated by calling\n', ' drm_connector_set_tile_property().\n', '\n', '``has_tile``\n', ' is this connector connected to a tiled monitor \n', '\n', '``tile_group``\n', ' tile group for the connected monitor \n', '\n', '``tile_is_single_monitor``\n', ' whether the tile is one monitor housing \n', '\n', '``num_h_tile``\n', ' number of horizontal tiles in the tile group \n', '\n', '``num_v_tile``\n', ' number of vertical tiles in the tile group \n', '\n', '``tile_h_loc``\n', ' horizontal location of this tile \n', '\n', '``tile_v_loc``\n', ' vertical location of this tile \n', '\n', '``tile_h_size``\n', ' horizontal size of this tile. \n', '\n', '``tile_v_size``\n', ' vertical size of this tile. \n', '\n', '``free_node``\n', ' List used only by :c:type:`drm_connector_list_iter` to be able to clean up a\n', ' connector from any context, in conjunction with\n', ' :c:type:`drm_mode_config.connector_free_work <drm_mode_config>`.\n', '\n', '``hdr_sink_metadata``\n', ' HDR Metadata Information read from sink \n', '\n', '\n'] | :: struct drm_connector { struct drm_device *dev; struct device *kdev; struct device_attribute *attr; struct list_head head; struct drm_mode_object base; char *name; struct mutex mutex; unsigned index; int connector_type; int connector_type_id; bool interlace_allowed; bool doublescan_allowed; bool stereo_allowed; bool ycbcr_420_allowed; enum drm_connector_registration_state registration_state; struct list_head modes; enum drm_connector_status status; struct list_head probed_modes; struct drm_display_info display_info; const struct drm_connector_funcs *funcs; struct drm_property_blob *edid_blob_ptr; struct drm_object_properties properties; struct drm_property *scaling_mode_property; struct drm_property *vrr_capable_property; struct drm_property *colorspace_property; struct drm_property_blob *path_blob_ptr; struct drm_property *max_bpc_property; #define DRM_CONNECTOR_POLL_HPD (1 << 0); #define DRM_CONNECTOR_POLL_CONNECT (1 << 1); #define DRM_CONNECTOR_POLL_DISCONNECT (1 << 2); uint8_t polled; int dpms; const struct drm_connector_helper_funcs *helper_private; struct drm_cmdline_mode cmdline_mode; enum drm_connector_force force; bool override_edid; #define DRM_CONNECTOR_MAX_ENCODER 3; uint32_t encoder_ids[DRM_CONNECTOR_MAX_ENCODER]; struct drm_encoder *encoder; #define MAX_ELD_BYTES 128; uint8_t eld[MAX_ELD_BYTES]; bool latency_present[2]; int video_latency[2]; int audio_latency[2]; struct i2c_adapter *ddc; int null_edid_counter; unsigned bad_edid_counter; bool edid_corrupt; struct dentry *debugfs_entry; struct drm_connector_state *state; struct drm_property_blob *tile_blob_ptr; bool has_tile; struct drm_tile_group *tile_group; bool tile_is_single_monitor; uint8_t num_h_tile, num_v_tile; uint8_t tile_h_loc, tile_v_loc; uint16_t tile_h_size, tile_v_size; struct llist_node free_node; struct hdr_sink_metadata hdr_sink_metadata; };
5438 | drm_tile_group | Tile group metadata | **group_data** corresponds to displayid vend/prod/serial for external screens with an EDID. | ['\n', '``refcount``\n', ' reference count\n', '\n', '``dev``\n', ' DRM device\n', '\n', '``id``\n', ' tile group id exposed to userspace\n', '\n', '``group_data``\n', ' Sink-private data identifying this group\n', '\n', '\n'] | :: struct drm_tile_group { struct kref refcount; struct drm_device *dev; int id; u8 group_data[8]; };
5439 | drm_connector_list_iter | connector_list iterator | This iterator tracks state needed to be able to walk the connector_list within struct drm_mode_config. Only use together with drm_connector_list_iter_begin(), drm_connector_list_iter_end() and drm_connector_list_iter_next() respectively the convenience macro drm_for_each_connector_iter(). | ['\n', '\n'] | :: struct drm_connector_list_iter { };
5440 | ttm_validate_buffer |  |  | ['\n', '``head``\n', ' list head for thread-private list.\n', '\n', '``bo``\n', ' refcounted buffer object pointer.\n', '\n', '``num_shared``\n', ' How many shared fences we want to add.\n', '\n', '\n'] | :: struct ttm_validate_buffer { struct list_head head; struct ttm_buffer_object *bo; unsigned int num_shared; };
5441 | ttm_place |  | Structure indicating a possible place to put an object. | ['\n', '``fpfn``\n', ' first valid page frame number to put the object\n', '\n', '``lpfn``\n', ' last valid page frame number to put the object\n', '\n', '``flags``\n', ' memory domain and caching flags for the object\n', '\n', '\n'] | :: struct ttm_place { unsigned fpfn; unsigned lpfn; uint32_t flags; };
5442 | ttm_placement |  | Structure indicating the placement you request for an object. | ['\n', '``num_placement``\n', ' number of preferred placements\n', '\n', '``placement``\n', ' preferred placements\n', '\n', '``num_busy_placement``\n', ' number of preferred placements when need to evict buffer\n', '\n', '``busy_placement``\n', ' preferred placements when need to evict buffer\n', '\n', '\n'] | :: struct ttm_placement { unsigned num_placement; const struct ttm_place *placement; unsigned num_busy_placement; const struct ttm_place *busy_placement; };
5443 | ttm_tt |  | This is a structure holding the pages, caching- and aperture binding status for a buffer object that isn't backed by fixed (VRAM / AGP) memory. | ['\n', '``bdev``\n', ' Pointer to the current struct ttm_bo_device.\n', '\n', '``func``\n', ' Pointer to a struct ttm_backend_func that describes\n', ' the backend methods.\n', ' pointer.\n', '\n', '``pages``\n', ' Array of pages backing the data.\n', '\n', '``num_pages``\n', ' Number of pages in the page array.\n', '\n', '``swap_storage``\n', ' Pointer to shmem struct file for swap storage.\n', '\n', '``caching_state``\n', ' The current caching state of the pages.\n', '\n', '``state``\n', ' The current binding state of the pages.\n', '\n', '\n'] | :: struct ttm_tt { struct ttm_bo_device *bdev; struct ttm_backend_func *func; struct page **pages; uint32_t page_flags; unsigned long num_pages; struct sg_table *sg; struct file *swap_storage; enum ttm_caching_state caching_state; enum { tt_bound, tt_unbound, tt_unpopulated, } state; };
5444 | ttm_dma_tt |  | This is a structure holding the pages, caching- and aperture binding status for a buffer object that isn't backed by fixed (VRAM / AGP) memory. | ['\n', '``ttm``\n', ' Base ttm_tt struct.\n', '\n', '``dma_address``\n', ' The DMA (bus) addresses of the pages\n', '\n', '``pages_list``\n', ' used by some page allocation backend\n', '\n', '\n'] | :: struct ttm_dma_tt { struct ttm_tt ttm; dma_addr_t *dma_address; struct list_head pages_list; };
5445 | ttm_mem_type_manager |  | This structure is used to identify and manage memory types for a device. It's set up by the ttm_bo_driver::init_mem_type method. | ['\n', '``has_type``\n', ' The memory type has been initialized.\n', '\n', '``use_type``\n', ' The memory type is enabled.\n', '\n', '``flags``\n', ' TTM_MEMTYPE_XX flags identifying the traits of the memory\n', ' managed by this memory type.\n', '\n', '``gpu_offset``\n', ' If used, the GPU offset of the first managed page of\n', ' fixed memory or the first managed location in an aperture.\n', '\n', '``size``\n', ' Size of the managed region.\n', '\n', '``available_caching``\n', ' A mask of available caching types, TTM_PL_FLAG_XX,\n', ' as defined in ttm_placement_common.h\n', '\n', '``default_caching``\n', ' The default caching policy used for a buffer object\n', " placed in this memory type if the user doesn't provide one.\n", '\n', '``func``\n', ' structure pointer implementing the range manager. See above\n', '\n', '``priv``\n', ' Driver private closure for **func**.\n', '\n', '``io_reserve_mutex``\n', ' Mutex optionally protecting shared io_reserve structures\n', '\n', '``use_io_reserve_lru``\n', ' Use an lru list to try to unreserve io_mem_regions\n', ' reserved by the TTM vm system.\n', '\n', '``io_reserve_fastpath``\n', ' Only use bdev::driver::io_mem_reserve to obtain\n', '\n', '``move_lock``\n', ' lock for move fence\n', ' static information. bdev::driver::io_mem_free is never used.\n', '\n', '``io_reserve_lru``\n', ' Optional lru list for unreserving io mem regions.\n', '\n', '``lru``\n', ' The lru list for this memory type.\n', '\n', '``move``\n', ' The fence of the last pipelined move operation.\n', '\n', '\n'] | :: struct ttm_mem_type_manager { struct ttm_bo_device *bdev; bool has_type; bool use_type; uint32_t flags; uint64_t gpu_offset; uint64_t size; uint32_t available_caching; uint32_t default_caching; const struct ttm_mem_type_manager_func *func; void *priv; struct mutex io_reserve_mutex; bool use_io_reserve_lru; bool io_reserve_fastpath; spinlock_t move_lock; struct list_head io_reserve_lru; struct list_head lru[TTM_MAX_BO_PRIORITY]; struct dma_fence *move; };
5446 | ttm_bo_driver |  |  | ['\n', '``invalidate_caches``\n', ' Callback to invalidate read caches when a buffer object\n', ' has been evicted.\n', '\n', '``init_mem_type``\n', ' Callback to initialize a struct ttm_mem_type_manager\n', ' structure.\n', '\n', '``evict_flags``\n', ' Callback to obtain placement flags when a buffer is evicted.\n', '\n', '``move``\n', ' Callback for a driver to hook in accelerated functions to\n', ' move a buffer.\n', ' If set to NULL, a potentially slow memcpy() move is used.\n', '\n', '\n', '\n', '\n'] | :: struct ttm_bo_driver { struct ttm_tt *(*ttm_tt_create)(struct ttm_buffer_object *bo, uint32_t page_flags); int (*ttm_tt_populate)(struct ttm_tt *ttm, struct ttm_operation_ctx *ctx); void (*ttm_tt_unpopulate)(struct ttm_tt *ttm); int (*invalidate_caches)(struct ttm_bo_device *bdev, uint32_t flags); int (*init_mem_type)(struct ttm_bo_device *bdev, uint32_t type, struct ttm_mem_type_manager *man); bool (*eviction_valuable)(struct ttm_buffer_object *bo, const struct ttm_place *place); void (*evict_flags)(struct ttm_buffer_object *bo, struct ttm_placement *placement); int (*move)(struct ttm_buffer_object *bo, bool evict,struct ttm_operation_ctx *ctx, struct ttm_mem_reg *new_mem); int (*verify_access)(struct ttm_buffer_object *bo, struct file *filp); void (*move_notify)(struct ttm_buffer_object *bo,bool evict, struct ttm_mem_reg *new_mem); int (*fault_reserve_notify)(struct ttm_buffer_object *bo); void (*swap_notify)(struct ttm_buffer_object *bo); int (*io_mem_reserve)(struct ttm_bo_device *bdev, struct ttm_mem_reg *mem); void (*io_mem_free)(struct ttm_bo_device *bdev, struct ttm_mem_reg *mem); unsigned long (*io_mem_pfn)(struct ttm_buffer_object *bo, unsigned long page_offset); int (*access_memory)(struct ttm_buffer_object *bo, unsigned long offset, void *buf, int len, int write); void (*del_from_lru_notify)(struct ttm_buffer_object *bo); void (*release_notify)(struct ttm_buffer_object *bo); };
5447 | ttm_bo_global | Buffer object driver global data. |  | ['\n', '``mem_glob``\n', ' Pointer to a struct ttm_mem_global object for accounting.\n', '\n', '``dummy_read_page``\n', ' Pointer to a dummy page used for mapping requests\n', ' of unpopulated pages.\n', '\n', '``lru_lock``\n', ' Spinlock protecting the bo subsystem lru lists.\n', '\n', '``device_list``\n', ' List of buffer object devices.\n', '\n', '``swap_lru``\n', ' Lru list of buffer objects used for swapping.\n', '\n', '\n', '\n', '\n'] | :: struct ttm_bo_global { struct kobject kobj; struct ttm_mem_global *mem_glob; struct page *dummy_read_page; spinlock_t lru_lock; struct list_head device_list; struct list_head swap_lru[TTM_MAX_BO_PRIORITY]; atomic_t bo_count; };
5448 | ttm_bo_device | Buffer object driver device-specific data. |  | ['\n', '``driver``\n', ' Pointer to a struct ttm_bo_driver struct setup by the driver.\n', '\n', '``man``\n', ' An array of mem_type_managers.\n', '\n', '``vma_manager``\n', ' Address space manager\n', ' lru_lock: Spinlock that protects the buffer+device lru lists and\n', ' ddestroy lists.\n', '\n', '``dev_mapping``\n', ' A pointer to the struct address_space representing the\n', ' device address space.\n', '\n', '``wq``\n', ' Work queue structure for the delayed delete workqueue.\n', '\n', '``no_retry``\n', " Don't retry allocation if it fails\n", '\n', '\n', '\n', '\n'] | :: struct ttm_bo_device { struct list_head device_list; struct ttm_bo_global *glob; struct ttm_bo_driver *driver; struct ttm_mem_type_manager man[TTM_NUM_MEM_TYPES]; struct drm_vma_offset_manager vma_manager; struct list_head ddestroy; struct address_space *dev_mapping; struct delayed_work wq; bool need_dma32; bool no_retry; };
5449 | ttm_lru_bulk_move_pos |  | Positions for a lru bulk move. | ['\n', '``first``\n', ' first BO in the bulk move range\n', '\n', '``last``\n', ' last BO in the bulk move range\n', '\n', '\n'] | :: struct ttm_lru_bulk_move_pos { struct ttm_buffer_object *first; struct ttm_buffer_object *last; };
5450 | ttm_lru_bulk_move |  | Helper structure for bulk moves on the LRU list. | ['\n', '``tt``\n', ' first/last lru entry for BOs in the TT domain\n', '\n', '``vram``\n', ' first/last lru entry for BOs in the VRAM domain\n', '\n', '``swap``\n', ' first/last lru entry for BOs on the swap list\n', '\n', '\n'] | :: struct ttm_lru_bulk_move { struct ttm_lru_bulk_move_pos tt[TTM_MAX_BO_PRIORITY]; struct ttm_lru_bulk_move_pos vram[TTM_MAX_BO_PRIORITY]; struct ttm_lru_bulk_move_pos swap[TTM_MAX_BO_PRIORITY]; };
5451 | drm_crtc_crc_entry | entry describing a frame's content |  | ['\n', '``has_frame_counter``\n', ' whether the source was able to provide a frame number\n', '\n', '``frame``\n', ' number of the frame this CRC is about, if **has_frame_counter** is true\n', '\n', '\n', '\n', '\n'] | :: struct drm_crtc_crc_entry { bool has_frame_counter; uint32_t frame; uint32_t crcs[DRM_MAX_CRC_NR]; };
5452 | drm_crtc_crc | data supporting CRC capture on a given CRTC |  | ['\n', '``lock``\n', ' protects the fields in this struct\n', '\n', '``source``\n', ' name of the currently configured source of CRCs\n', '\n', '``opened``\n', ' whether userspace has opened the data file for reading\n', '\n', '``overflow``\n', ' whether an overflow occured.\n', '\n', '``entries``\n', ' array of entries, with size of ``DRM_CRC_ENTRIES_NR``\n', '\n', '``head``\n', ' head of circular queue\n', '\n', '``tail``\n', ' tail of circular queue\n', '\n', '``values_cnt``\n', ' number of CRC values per entry, up to ``DRM_MAX_CRC_NR``\n', '\n', '``wq``\n', ' workqueue used to synchronize reading and writing\n', '\n', '\n', '\n', '**drm utils**\n', '\n', '\n', 'Macros and inline functions that does not naturally belong in other places\n'] | :: struct drm_crtc_crc { spinlock_t lock; const char *source; bool opened, overflow; struct drm_crtc_crc_entry *entries; int head, tail; size_t values_cnt; wait_queue_head_t wq; };
5453 | drm_dp_vcpi | Virtual Channel Payload Identifier |  | ['\n', '``vcpi``\n', ' Virtual channel ID.\n', '\n', '``pbn``\n', ' Payload Bandwidth Number for this channel\n', '\n', '``aligned_pbn``\n', ' PBN aligned with slot size\n', '\n', '``num_slots``\n', ' number of slots for this PBN\n', '\n', '\n', '\n', '\n'] | :: struct drm_dp_vcpi { int vcpi; int pbn; int aligned_pbn; int num_slots; };
5454 | drm_dp_mst_port | MST port | This structure represents an MST port endpoint on a device somewhere in the MST topology. | ['\n', '``topology_kref``\n', " refcount for this port's lifetime in the topology,\n", ' only the DP MST helpers should need to touch this\n', '\n', '``malloc_kref``\n', ' refcount for the memory allocation containing this\n', ' structure. See drm_dp_mst_get_port_malloc() and\n', ' drm_dp_mst_put_port_malloc().\n', '\n', '``port_num``\n', ' port number\n', '\n', '``input``\n', ' if this port is an input port.\n', '\n', '``mcs``\n', ' message capability status - DP 1.2 spec.\n', '\n', '``ddps``\n', ' DisplayPort Device Plug Status - DP 1.2\n', '\n', '``pdt``\n', ' Peer Device Type\n', '\n', '``ldps``\n', ' Legacy Device Plug Status\n', '\n', '``dpcd_rev``\n', ' DPCD revision of device on this port\n', '\n', '``num_sdp_streams``\n', ' Number of simultaneous streams\n', '\n', '``num_sdp_stream_sinks``\n', ' Number of stream sinks\n', '\n', '``available_pbn``\n', ' Available bandwidth for this port.\n', '\n', '``next``\n', ' link to next port on this branch device\n', '\n', '``mstb``\n', ' branch device attach below this port\n', '\n', '``aux``\n', ' i2c aux transport to talk to device connected to this port.\n', '\n', '``parent``\n', ' branch device parent of this port\n', '\n', '``vcpi``\n', ' Virtual Channel Payload info for this port.\n', '\n', '``connector``\n', ' DRM connector this port is connected to.\n', '\n', '``mgr``\n', ' topology manager this port lives under.\n', '\n', '``cached_edid``\n', ' for DP logical ports - make tiling work by ensuring\n', ' that the EDID for all connectors is read immediately.\n', '\n', '``has_audio``\n', ' Tracks whether the sink connector to this port is\n', ' audio-capable.\n', '\n', '\n'] | :: struct drm_dp_mst_port { struct kref topology_kref; struct kref malloc_kref; u8 port_num; bool input; bool mcs; bool ddps; u8 pdt; bool ldps; u8 dpcd_rev; u8 num_sdp_streams; u8 num_sdp_stream_sinks; uint16_t available_pbn; struct list_head next; struct drm_dp_mst_branch *mstb; struct drm_dp_aux aux; struct drm_dp_mst_branch *parent; struct drm_dp_vcpi vcpi; struct drm_connector *connector; struct drm_dp_mst_topology_mgr *mgr; struct edid *cached_edid; bool has_audio; };
5455 | drm_dp_mst_branch | MST branch device. | This structure represents an MST branch device, there is one primary branch device at the root, along with any other branches connected to downstream port of parent branches. | ['\n', '``topology_kref``\n', " refcount for this branch device's lifetime in the\n", ' topology, only the DP MST helpers should need to touch this\n', '\n', '``malloc_kref``\n', ' refcount for the memory allocation containing this\n', ' structure. See drm_dp_mst_get_mstb_malloc() and\n', ' drm_dp_mst_put_mstb_malloc().\n', '\n', '``rad``\n', ' Relative Address to talk to this branch device.\n', '\n', '``lct``\n', ' Link count total to talk to this branch device.\n', '\n', '``num_ports``\n', ' number of ports on the branch.\n', '\n', '``msg_slots``\n', ' one bit per transmitted msg slot.\n', '\n', '``ports``\n', ' linked list of ports on this branch.\n', '\n', '``port_parent``\n', ' pointer to the port parent, NULL if toplevel.\n', '\n', '``mgr``\n', ' topology manager for this branch device.\n', '\n', '``tx_slots``\n', ' transmission slots for this device.\n', '\n', '``last_seqno``\n', ' last sequence number used to talk to this.\n', '\n', '``link_address_sent``\n', ' if a link address message has been sent to this device yet.\n', '\n', '``guid``\n', ' guid for DP 1.2 branch device. port under this branch can be\n', ' identified by port #.\n', '\n', '\n'] | :: struct drm_dp_mst_branch { struct kref topology_kref; struct kref malloc_kref; u8 rad[8]; u8 lct; int num_ports; int msg_slots; struct list_head ports; struct drm_dp_mst_port *port_parent; struct drm_dp_mst_topology_mgr *mgr; struct drm_dp_sideband_msg_tx *tx_slots[2]; int last_seqno; bool link_address_sent; u8 guid[16]; };
5456 | drm_dp_mst_topology_mgr | DisplayPort MST manager | This struct represents the toplevel displayport MST topology manager. There should be one instance of this for every MST capable DP connector on the GPU. | ['\n', '``base``\n', ' Base private object for atomic\n', '\n', '``dev``\n', ' device pointer for adding i2c devices etc.\n', '\n', '``cbs``\n', ' callbacks for connector addition and destruction.\n', '\n', '``max_dpcd_transaction_bytes``\n', ' maximum number of bytes to read/write\n', ' in one go.\n', '\n', '``aux``\n', ' AUX channel for the DP MST connector this topolgy mgr is\n', ' controlling.\n', '\n', '``max_payloads``\n', ' maximum number of payloads the GPU can generate.\n', '\n', '``conn_base_id``\n', ' DRM connector ID this mgr is connected to. Only used\n', ' to build the MST connector path value.\n', '\n', '``down_rep_recv``\n', ' Message receiver state for down replies. This and\n', ' **up_req_recv** are only ever access from the work item, which is\n', ' serialised.\n', '\n', '``up_req_recv``\n', ' Message receiver state for up requests. This and\n', ' **down_rep_recv** are only ever access from the work item, which is\n', ' serialised.\n', '\n', '``lock``\n', ' protects mst state, primary, dpcd.\n', '\n', '``mst_state``\n', ' If this manager is enabled for an MST capable port. False\n', ' if no MST sink/branch devices is connected.\n', '\n', '``mst_primary``\n', ' Pointer to the primary/first branch device.\n', '\n', '``dpcd``\n', ' Cache of DPCD for primary port.\n', '\n', '``sink_count``\n', ' Sink count from DEVICE_SERVICE_IRQ_VECTOR_ESI0.\n', '\n', '``pbn_div``\n', ' PBN to slots divisor.\n', '\n', '``funcs``\n', ' Atomic helper callbacks\n', '\n', '``qlock``\n', ' protects **tx_msg_downq**, the :c:type:`drm_dp_mst_branch.txslost <drm_dp_mst_branch>` and\n', ' :c:type:`drm_dp_sideband_msg_tx.state <drm_dp_sideband_msg_tx>` once they are queued\n', '\n', '``tx_msg_downq``\n', ' List of pending down replies.\n', '\n', '``payload_lock``\n', ' Protect payload information.\n', '\n', '``proposed_vcpis``\n', ' Array of pointers for the new VCPI allocation. The\n', ' VCPI structure itself is :c:type:`drm_dp_mst_port.vcpi <drm_dp_mst_port>`.\n', '\n', '``payloads``\n', ' Array of payloads.\n', '\n', '``payload_mask``\n', ' Elements of **payloads** actually in use. Since\n', " reallocation of active outputs isn't possible gaps can be created by\n", " disabling outputs out of order compared to how they've been enabled.\n", '\n', '``vcpi_mask``\n', ' Similar to **payload_mask**, but for **proposed_vcpis**.\n', '\n', '``tx_waitq``\n', ' Wait to queue stall for the tx worker.\n', '\n', '``work``\n', ' Probe work.\n', '\n', '``tx_work``\n', ' Sideband transmit worker. This can nest within the main\n', ' **work** worker for each transaction **work** launches.\n', '\n', '``destroy_connector_list``\n', ' List of to be destroyed connectors.\n', '\n', '``destroy_connector_lock``\n', ' Protects **connector_list**.\n', '\n', '``destroy_connector_work``\n', ' Work item to destroy connectors. Needed to\n', ' avoid locking inversion.\n', '\n', '\n'] | :: struct drm_dp_mst_topology_mgr { struct drm_private_obj base; struct drm_device *dev; const struct drm_dp_mst_topology_cbs *cbs; int max_dpcd_transaction_bytes; struct drm_dp_aux *aux; int max_payloads; int conn_base_id; struct drm_dp_sideband_msg_rx down_rep_recv; struct drm_dp_sideband_msg_rx up_req_recv; struct mutex lock; bool mst_state; struct drm_dp_mst_branch *mst_primary; u8 dpcd[DP_RECEIVER_CAP_SIZE]; u8 sink_count; int pbn_div; const struct drm_private_state_funcs *funcs; struct mutex qlock; struct list_head tx_msg_downq; struct mutex payload_lock; struct drm_dp_vcpi **proposed_vcpis; struct drm_dp_payload *payloads; unsigned long payload_mask; unsigned long vcpi_mask; wait_queue_head_t tx_waitq; struct work_struct work; struct work_struct tx_work; struct list_head destroy_connector_list; struct mutex destroy_connector_lock; struct work_struct destroy_connector_work; };
5457 | drm_lspcon_mode |  |  |  |  | ``DRM_LSPCON_MODE_INVALID`` No LSPCON. ``DRM_LSPCON_MODE_LS`` Level shifter mode of LSPCON which drives DP++ to HDMI 1.4 conversion. ``DRM_LSPCON_MODE_PCON`` Protocol converter mode of LSPCON which drives DP++ to HDMI 2.0 active conversion.
5458 | drm_dp_dual_mode_type | Type of the DP dual mode adaptor |  |  |  | ``DRM_DP_DUAL_MODE_NONE`` No DP dual mode adaptor ``DRM_DP_DUAL_MODE_UNKNOWN`` Could be either none or type 1 DVI adaptor ``DRM_DP_DUAL_MODE_TYPE1_DVI`` Type 1 DVI adaptor ``DRM_DP_DUAL_MODE_TYPE1_HDMI`` Type 1 HDMI adaptor ``DRM_DP_DUAL_MODE_TYPE2_DVI`` Type 2 DVI adaptor ``DRM_DP_DUAL_MODE_TYPE2_HDMI`` Type 2 HDMI adaptor ``DRM_DP_DUAL_MODE_LSPCON`` Level shifter / protocol converter
5459 | drm_fb_helper_surface_size | describes fbdev size and scanout surface size | Note that the scanout surface width/height may be larger than the fbdev width/height. In case of multiple displays, the scanout surface is sized according to the largest width/height (so it is large enough for all CRTCs to scanout). But the fbdev width/height is sized to the minimum width/ height of all the displays. This ensures that fbcon fits on the smallest of the attached displays. fb_width/fb_height is used by drm_fb_helper_fill_info() to fill out the :c:type:`fb_info.var <fb_info>` structure. | ['\n', '``fb_width``\n', ' fbdev width\n', '\n', '``fb_height``\n', ' fbdev height\n', '\n', '``surface_width``\n', ' scanout buffer width\n', '\n', '``surface_height``\n', ' scanout buffer height\n', '\n', '``surface_bpp``\n', ' scanout buffer bpp\n', '\n', '``surface_depth``\n', ' scanout buffer depth\n', '\n', '\n'] | :: struct drm_fb_helper_surface_size { u32 fb_width; u32 fb_height; u32 surface_width; u32 surface_height; u32 surface_bpp; u32 surface_depth; };
5460 | drm_fb_helper_funcs | driver callbacks for the fbdev emulation library | Driver callbacks used by the fbdev emulation helper library. | ['\n', '``fb_probe``\n', ' Driver callback to allocate and initialize the fbdev info structure.\n', ' Furthermore it also needs to allocate the DRM framebuffer used to\n', ' back the fbdev.\n', ' \n', ' This callback is mandatory.\n', ' \n', ' RETURNS:\n', ' \n', ' The driver should return 0 on success and a negative error code on\n', ' failure.\n', '\n', '\n'] | :: struct drm_fb_helper_funcs { int (*fb_probe)(struct drm_fb_helper *helper, struct drm_fb_helper_surface_size *sizes); };
5461 | drm_fb_helper | main structure to emulate fbdev on top of KMS | This is the main structure used by the fbdev helpers. Drivers supporting fbdev emulation should embedded this into their overall driver structure. Drivers must also fill out a :c:type:`struct drm_fb_helper_funcs <drm_fb_helper_funcs>` with a few operations. | ['\n', '``client``\n', ' DRM client used by the generic fbdev emulation.\n', '\n', '``buffer``\n', ' Framebuffer used by the generic fbdev emulation.\n', '\n', '``fb``\n', ' Scanout framebuffer object\n', '\n', '``dev``\n', ' DRM device\n', '\n', '``funcs``\n', ' driver callbacks for fb helper\n', '\n', '``fbdev``\n', ' emulated fbdev device info struct\n', '\n', '``pseudo_palette``\n', ' fake palette of 16 colors\n', '\n', '``dirty_clip``\n', ' clip rectangle used with deferred_io to accumulate damage to\n', ' the screen buffer\n', '\n', '``dirty_lock``\n', ' spinlock protecting **dirty_clip**\n', '\n', '``dirty_work``\n', ' worker used to flush the framebuffer\n', '\n', '``resume_work``\n', ' worker used during resume if the console lock is already taken\n', '\n', '``lock``\n', ' Top-level FBDEV helper lock. This protects all internal data\n', ' structures and lists, such as **connector_info** and **crtc_info**.\n', ' \n', ' FIXME: fbdev emulation locking is a mess and long term we want to\n', ' protect all helper internal state with this lock as well as reduce\n', ' core KMS locking as much as possible.\n', '\n', '``kernel_fb_list``\n', ' Entry on the global kernel_fb_helper_list, used for kgdb entry/exit.\n', '\n', '``delayed_hotplug``\n', " A hotplug was received while fbdev wasn't in control of the DRM\n", ' device, i.e. another KMS master was active. The output configuration\n', ' needs to be reprobe when fbdev is in control again.\n', '\n', '``deferred_setup``\n', ' If no outputs are connected (disconnected or unknown) the FB helper\n', ' code will defer setup until at least one of the outputs shows up.\n', ' This field keeps track of the status so that setup can be retried\n', ' at every hotplug event until it succeeds eventually.\n', ' \n', ' Protected by **lock**.\n', '\n', '``preferred_bpp``\n', " Temporary storage for the driver's preferred BPP setting passed to\n", ' FB helper initialization. This needs to be tracked so that deferred\n', ' FB helper setup can pass this on.\n', ' \n', ' See also: **deferred_setup**\n', '\n', '\n'] | :: struct drm_fb_helper { struct drm_client_dev client; struct drm_client_buffer *buffer; struct drm_framebuffer *fb; struct drm_device *dev; const struct drm_fb_helper_funcs *funcs; struct fb_info *fbdev; u32 pseudo_palette[17]; struct drm_clip_rect dirty_clip; spinlock_t dirty_lock; struct work_struct dirty_work; struct work_struct resume_work; struct mutex lock; struct list_head kernel_fb_list; bool delayed_hotplug; bool deferred_setup; int preferred_bpp; };
5462 | switch_power_state | power state of drm device |  |  |  | ``DRM_SWITCH_POWER_ON`` Power state is ON ``DRM_SWITCH_POWER_OFF`` Power state is OFF ``DRM_SWITCH_POWER_CHANGING`` Power state is changing ``DRM_SWITCH_POWER_DYNAMIC_OFF`` Suspended
5463 | drm_device | DRM device structure | This structure represent a complete card that may contain multiple heads. | ['\n', '``legacy_dev_list``\n', ' List of devices per driver for stealth attach cleanup\n', '\n', '``if_version``\n', ' Highest interface version set \n', '\n', '``ref``\n', ' Object ref-count \n', '\n', '``dev``\n', ' Device structure of bus-device \n', '\n', '``driver``\n', ' DRM driver managing the device \n', '\n', '``dev_private``\n', ' DRM driver private data. Instead of using this pointer it is\n', ' recommended that drivers use drm_dev_init() and embed struct\n', ' :c:type:`drm_device` in their larger per-device structure.\n', '\n', '``primary``\n', ' Primary node \n', '\n', '``render``\n', ' Render node \n', '\n', '``registered``\n', ' Internally used by drm_dev_register() and drm_connector_register().\n', '\n', '``master``\n', ' Currently active master for this device.\n', ' Protected by :c:type:`master_mutex`\n', '\n', '``driver_features``\n', ' per-device driver features\n', ' \n', ' Drivers can clear specific flags here to disallow\n', ' certain features on a per-device basis while still\n', ' sharing a single :c:type:`struct drm_driver <drm_driver>` instance across\n', ' all devices.\n', '\n', '``unplugged``\n', ' Flag to tell if the device has been unplugged.\n', ' See drm_dev_enter() and drm_dev_is_unplugged().\n', '\n', '``anon_inode``\n', ' inode for private address-space \n', '\n', '``unique``\n', ' Unique name of the device \n', '\n', '``struct_mutex``\n', ' Lock for others (not :c:type:`drm_minor.master <drm_minor>` and :c:type:`drm_file.is_master <drm_file>`)\n', '\n', '``master_mutex``\n', ' Lock for :c:type:`drm_minor.master <drm_minor>` and :c:type:`drm_file.is_master <drm_file>`\n', '\n', '``open_count``\n', ' Usage counter for outstanding files open,\n', ' protected by drm_global_mutex\n', '\n', '``filelist_mutex``\n', ' Protects **filelist**. \n', '\n', '``filelist``\n', ' List of userspace clients, linked through :c:type:`drm_file.lhead <drm_file>`.\n', '\n', '``filelist_internal``\n', ' List of open DRM files for in-kernel clients.\n', ' Protected by :c:type:`filelist_mutex`.\n', '\n', '``clientlist_mutex``\n', ' Protects :c:type:`clientlist` access.\n', '\n', '``clientlist``\n', ' List of in-kernel clients. Protected by :c:type:`clientlist_mutex`.\n', '\n', '``irq_enabled``\n', ' Indicates that interrupt handling is enabled, specifically vblank\n', " handling. Drivers which don't use drm_irq_install() need to set this\n", ' to true manually.\n', '\n', '``irq``\n', ' Used by the drm_irq_install() and drm_irq_unistall() helpers.\n', '\n', '``vblank_disable_immediate``\n', ' If true, vblank interrupt will be disabled immediately when the\n', ' refcount drops to zero, as opposed to via the vblank disable\n', ' timer.\n', ' \n', ' This can be set to true it the hardware has a working vblank counter\n', ' with high-precision timestamping (otherwise there are races) and the\n', ' driver uses drm_crtc_vblank_on() and drm_crtc_vblank_off()\n', ' appropriately. See also **max_vblank_count** and\n', ' :c:type:`drm_crtc_funcs.get_vblank_counter <drm_crtc_funcs>`.\n', '\n', '``vblank``\n', ' Array of vblank tracking structures, one per :c:type:`struct drm_crtc <drm_crtc>`. For\n', ' historical reasons (vblank support predates kernel modesetting) this\n', ' is free-standing and not part of :c:type:`struct drm_crtc <drm_crtc>` itself. It must be\n', ' initialized explicitly by calling drm_vblank_init().\n', '\n', '``vblank_time_lock``\n', ' Protects vblank count and time updates during vblank enable/disable\n', '\n', '``vbl_lock``\n', ' Top-level vblank references lock, wraps the low-level\n', ' **vblank_time_lock**.\n', '\n', '``max_vblank_count``\n', ' Maximum value of the vblank registers. This value +1 will result in a\n', ' wrap-around of the vblank register. It is used by the vblank core to\n', ' handle wrap-arounds.\n', ' \n', ' If set to zero the vblank core will try to guess the elapsed vblanks\n', ' between times when the vblank interrupt is disabled through\n', ' high-precision timestamps. That approach is suffering from small\n', ' races and imprecision over longer time periods, hence exposing a\n', ' hardware vblank counter is always recommended.\n', ' \n', ' This is the statically configured device wide maximum. The driver\n', ' can instead choose to use a runtime configurable per-crtc value\n', ' :c:type:`drm_vblank_crtc.max_vblank_count <drm_vblank_crtc>`, in which case **max_vblank_count**\n', ' must be left at zero. See drm_crtc_set_max_vblank_count() on how\n', ' to use the per-crtc value.\n', ' \n', ' If non-zero, :c:type:`drm_crtc_funcs.get_vblank_counter <drm_crtc_funcs>` must be set.\n', '\n', '``vblank_event_list``\n', ' List of vblank events \n', '\n', '``event_lock``\n', ' Protects **vblank_event_list** and event delivery in\n', ' general. See drm_send_event() and drm_send_event_locked().\n', '\n', '``agp``\n', ' AGP data \n', '\n', '``pdev``\n', ' PCI device structure \n', '\n', '``hose``\n', ' PCI hose, only used on ALPHA platforms. \n', '\n', '``num_crtcs``\n', ' Number of CRTCs on this device \n', '\n', '``mode_config``\n', ' Current mode config \n', '\n', '``object_name_lock``\n', ' GEM information \n', '\n', '``object_name_idr``\n', ' GEM information \n', '\n', '``vma_offset_manager``\n', ' GEM information \n', '\n', '``vram_mm``\n', ' VRAM MM memory manager \n', '\n', '``switch_power_state``\n', ' Power state of the client.\n', ' Used by drivers supporting the switcheroo driver.\n', ' The state is maintained in the\n', ' :c:type:`vga_switcheroo_client_ops.set_gpu_state <vga_switcheroo_client_ops>` callback\n', '\n', '``fb_helper``\n', ' Pointer to the fbdev emulation structure.\n', ' Set by drm_fb_helper_init() and cleared by drm_fb_helper_fini().\n', '\n', '\n'] | :: struct drm_device { struct list_head legacy_dev_list; int if_version; struct kref ref; struct device *dev; struct drm_driver *driver; void *dev_private; struct drm_minor *primary; struct drm_minor *render; bool registered; struct drm_master *master; u32 driver_features; bool unplugged; struct inode *anon_inode; char *unique; struct mutex struct_mutex; struct mutex master_mutex; int open_count; struct mutex filelist_mutex; struct list_head filelist; struct list_head filelist_internal; struct mutex clientlist_mutex; struct list_head clientlist; bool irq_enabled; int irq; bool vblank_disable_immediate; struct drm_vblank_crtc *vblank; spinlock_t vblank_time_lock; spinlock_t vbl_lock; u32 max_vblank_count; struct list_head vblank_event_list; spinlock_t event_lock; struct drm_agp_head *agp; struct pci_dev *pdev; #ifdef __alpha__; struct pci_controller *hose; #endif; unsigned int num_crtcs; struct drm_mode_config mode_config; struct mutex object_name_lock; struct idr object_name_idr; struct drm_vma_offset_manager *vma_offset_manager; struct drm_vram_mm *vram_mm; enum switch_power_state switch_power_state; struct drm_fb_helper *fb_helper; };
5464 | drm_client_funcs | DRM client callbacks |  | ['\n', '``owner``\n', ' The module owner\n', '\n', '``unregister``\n', ' Called when :c:type:`drm_device` is unregistered. The client should respond by\n', ' releasing its resources using drm_client_release().\n', ' \n', ' This callback is optional.\n', '\n', '``restore``\n', ' Called on drm_lastclose(). The first client instance in the list that\n', ' returns zero gets the privilege to restore and no more clients are\n', ' called. This callback is not called after **unregister** has been called.\n', ' \n', ' This callback is optional.\n', '\n', '``hotplug``\n', ' Called on drm_kms_helper_hotplug_event().\n', ' This callback is not called after **unregister** has been called.\n', ' \n', ' This callback is optional.\n', '\n', '\n', '\n', '\n'] | :: struct drm_client_funcs { struct module *owner; void (*unregister)(struct drm_client_dev *client); int (*restore)(struct drm_client_dev *client); int (*hotplug)(struct drm_client_dev *client); };
5465 | drm_client_dev | DRM client instance |  | ['\n', '``dev``\n', ' DRM device\n', '\n', '``name``\n', ' Name of the client.\n', '\n', '``list``\n', ' List of all clients of a DRM device, linked into\n', ' :c:type:`drm_device.clientlist <drm_device>`. Protected by :c:type:`drm_device.clientlist_mutex <drm_device>`.\n', '\n', '``funcs``\n', ' DRM client functions (optional)\n', '\n', '``file``\n', ' DRM file\n', '\n', '``modeset_mutex``\n', ' Protects **modesets**.\n', '\n', '``modesets``\n', ' CRTC configurations\n', '\n', '\n', '\n', '\n'] | :: struct drm_client_dev { struct drm_device *dev; const char *name; struct list_head list; const struct drm_client_funcs *funcs; struct drm_file *file; struct mutex modeset_mutex; struct drm_mode_set *modesets; };
5466 | drm_client_buffer | DRM client buffer |  | ['\n', '``client``\n', ' DRM client\n', '\n', '``handle``\n', ' Buffer handle\n', '\n', '``pitch``\n', ' Buffer pitch\n', '\n', '``gem``\n', ' GEM object backing this buffer\n', '\n', '``vaddr``\n', ' Virtual address for the buffer\n', '\n', '``fb``\n', ' DRM framebuffer\n', '\n', '\n'] | :: struct drm_client_buffer { struct drm_client_dev *client; u32 handle; u32 pitch; struct drm_gem_object *gem; void *vaddr; struct drm_framebuffer *fb; };
5467 | drm_prime_file_private | per-file tracking for PRIME | This just contains the internal :c:type:`struct dma_buf <dma_buf>` and handle caches for each :c:type:`struct drm_file <drm_file>` used by the PRIME core code. | ['\n', '\n'] | :: struct drm_prime_file_private { };
5468 | drm_info_list | debugfs info list entry | This structure represents a debugfs file to be created by the drm core. | ['\n', '``name``\n', ' file name \n', '\n', '``show``\n', ' Show callback. :c:type:`seq_file->private <seq_file>` will be set to the :c:type:`struct\n', ' drm_info_node <drm_info_node>` corresponding to the instance of this info on a given\n', ' :c:type:`struct drm_minor <drm_minor>`.\n', '\n', '``driver_features``\n', ' Required driver features for this entry \n', '\n', '``data``\n', ' Driver-private data, should not be device-specific. \n', '\n', '\n'] | :: struct drm_info_list { const char *name; int (*show)(struct seq_file*, void*); u32 driver_features; void *data; };
5469 | drm_info_node | Per-minor debugfs node structure | This structure represents a debugfs file, as an instantiation of a :c:type:`struct drm_info_list <drm_info_list>` on a :c:type:`struct drm_minor <drm_minor>`. FIXME: No it doesn't make a hole lot of sense that we duplicate debugfs entries for both the render and the primary nodes, but that's how this has organically grown. It should probably be fixed, with a compatibility link, if needed. | ['\n', '``minor``\n', ' :c:type:`struct drm_minor <drm_minor>` for this node. \n', '\n', '``info_ent``\n', ' template for this node. \n', '\n', '\n'] | :: struct drm_info_node { struct drm_minor *minor; const struct drm_info_list *info_ent; };
5470 | drm_framebuffer_funcs | framebuffer hooks |  | ['\n', '``destroy``\n', ' Clean up framebuffer resources, specifically also unreference the\n', ' backing storage. The core guarantees to call this function for every\n', ' framebuffer successfully created by calling\n', ' :c:type:`drm_mode_config_funcs.fb_create <drm_mode_config_funcs>`. Drivers must also call\n', ' drm_framebuffer_cleanup() to release DRM core resources for this\n', ' framebuffer.\n', '\n', '``create_handle``\n', ' Create a buffer handle in the driver-specific buffer manager (either\n', ' GEM or TTM) valid for the passed-in :c:type:`struct drm_file <drm_file>`. This is used by\n', ' the core to implement the GETFB IOCTL, which returns (for\n', ' sufficiently priviledged user) also a native buffer handle. This can\n', ' be used for seamless transitions between modesetting clients by\n', ' copying the current screen contents to a private buffer and blending\n', ' between that and the new contents.\n', ' \n', ' GEM based drivers should call drm_gem_handle_create() to create the\n', ' handle.\n', ' \n', ' RETURNS:\n', ' \n', ' 0 on success or a negative error code on failure.\n', '\n', '``dirty``\n', ' Optional callback for the dirty fb IOCTL.\n', ' \n', ' Userspace can notify the driver via this callback that an area of the\n', ' framebuffer has changed and should be flushed to the display\n', ' hardware. This can also be used internally, e.g. by the fbdev\n', " emulation, though that's not the case currently.\n", ' \n', ' See documentation in drm_mode.h for the struct drm_mode_fb_dirty_cmd\n', ' for more information as all the semantics and arguments have a one to\n', ' one mapping on this function.\n', ' \n', ' Atomic drivers should use drm_atomic_helper_dirtyfb() to implement\n', ' this hook.\n', ' \n', ' RETURNS:\n', ' \n', ' 0 on success or a negative error code on failure.\n', '\n', '\n', '\n', '\n'] | :: struct drm_framebuffer_funcs { void (*destroy)(struct drm_framebuffer *framebuffer); int (*create_handle)(struct drm_framebuffer *fb,struct drm_file *file_priv, unsigned int *handle); int (*dirty)(struct drm_framebuffer *framebuffer,struct drm_file *file_priv, unsigned flags,unsigned color, struct drm_clip_rect *clips, unsigned num_clips); };
5471 | drm_framebuffer | frame buffer object | Note that the fb is refcounted for the benefit of driver internals, for example some hw, disabling a CRTC/plane is asynchronous, and scanout does not actually complete until the next vblank. So some cleanup (like releasing the reference(s) on the backing GEM bo(s)) should be deferred. In cases like this, the driver would like to hold a ref to the fb even though it has already been removed from userspace perspective. See drm_framebuffer_get() and drm_framebuffer_put(). The refcount is stored inside the mode object **base**. | ['\n', '``dev``\n', ' DRM device this framebuffer belongs to\n', '\n', '``head``\n', ' Place on the :c:type:`drm_mode_config.fb_list <drm_mode_config>`, access protected by\n', ' :c:type:`drm_mode_config.fb_lock <drm_mode_config>`.\n', '\n', '``base``\n', ' base modeset object structure, contains the reference count.\n', '\n', '``comm``\n', ' Name of the process allocating the fb, used for fb dumping.\n', '\n', '``format``\n', ' framebuffer format information\n', '\n', '``funcs``\n', ' framebuffer vfunc table\n', '\n', '``pitches``\n', ' Line stride per buffer. For userspace created object this\n', ' is copied from drm_mode_fb_cmd2.\n', '\n', '``offsets``\n', ' Offset from buffer start to the actual pixel data in bytes,\n', ' per buffer. For userspace created object this is copied from\n', ' drm_mode_fb_cmd2.\n', ' \n', ' Note that this is a linear offset and does not take into account\n', ' tiling or buffer laytou per **modifier**. It meant to be used when the\n', ' actual pixel data for this framebuffer plane starts at an offset,\n', ' e.g. when multiple planes are allocated within the same backing\n', ' storage buffer object. For tiled layouts this generally means it\n', ' **offsets** must at least be tile-size aligned, but hardware often has\n', ' stricter requirements.\n', ' \n', ' This should not be used to specifiy x/y pixel offsets into the buffer\n', ' data (even for linear buffers). Specifying an x/y pixel offset is\n', ' instead done through the source rectangle in :c:type:`struct drm_plane_state <drm_plane_state>`.\n', '\n', '``modifier``\n', ' Data layout modifier. This is used to describe\n', ' tiling, or also special layouts (like compression) of auxiliary\n', ' buffers. For userspace created object this is copied from\n', ' drm_mode_fb_cmd2.\n', '\n', '``width``\n', ' Logical width of the visible area of the framebuffer, in\n', ' pixels.\n', '\n', '``height``\n', ' Logical height of the visible area of the framebuffer, in\n', ' pixels.\n', '\n', '``flags``\n', ' Framebuffer flags like DRM_MODE_FB_INTERLACED or\n', ' DRM_MODE_FB_MODIFIERS.\n', '\n', '``hot_x``\n', ' X coordinate of the cursor hotspot. Used by the legacy cursor\n', ' IOCTL when the driver supports cursor through a DRM_PLANE_TYPE_CURSOR\n', ' universal plane.\n', '\n', '``hot_y``\n', ' Y coordinate of the cursor hotspot. Used by the legacy cursor\n', ' IOCTL when the driver supports cursor through a DRM_PLANE_TYPE_CURSOR\n', ' universal plane.\n', '\n', '``filp_head``\n', ' Placed on :c:type:`drm_file.fbs <drm_file>`, protected by :c:type:`drm_file.fbs_lock <drm_file>`.\n', '\n', '``obj``\n', ' GEM objects backing the framebuffer, one per plane (optional).\n', ' \n', ' This is used by the GEM framebuffer helpers, see e.g.\n', ' drm_gem_fb_create().\n', '\n', '\n'] | :: struct drm_framebuffer { struct drm_device *dev; struct list_head head; struct drm_mode_object base; char comm[TASK_COMM_LEN]; const struct drm_format_info *format; const struct drm_framebuffer_funcs *funcs; unsigned int pitches[4]; unsigned int offsets[4]; uint64_t modifier; unsigned int width; unsigned int height; int flags; int hot_x; int hot_y; struct list_head filp_head; struct drm_gem_object *obj[4]; };
5472 | drm_mm_insert_mode | control search and allocation behaviour | The :c:type:`struct drm_mm <drm_mm>` range manager supports finding a suitable modes using a number of search trees. These trees are oranised by size, by address and in most recent eviction order. This allows the user to find either the smallest hole to reuse, the lowest or highest address to reuse, or simply reuse the most recent eviction that fits. When allocating the :c:type:`drm_mm_node` from within the hole, the :c:type:`drm_mm_insert_mode` also dictate whether to allocate the lowest matching address or the highest. |  |  | ``DRM_MM_INSERT_BEST`` Search for the smallest hole (within the search range) that fits the desired node. Allocates the node from the bottom of the found hole. ``DRM_MM_INSERT_LOW`` Search for the lowest hole (address closest to 0, within the search range) that fits the desired node. Allocates the node from the bottom of the found hole. ``DRM_MM_INSERT_HIGH`` Search for the highest hole (address closest to U64_MAX, within the search range) that fits the desired node. Allocates the node from the *top* of the found hole. The specified alignment for the node is applied to the base of the node (:c:type:`drm_mm_node.start <drm_mm_node>`). ``DRM_MM_INSERT_EVICT`` Search for the most recently evicted hole (within the search range) that fits the desired node. This is appropriate for use immediately after performing an eviction scan (see drm_mm_scan_init()) and removing the selected nodes to form a hole. Allocates the node from the bottom of the found hole. ``DRM_MM_INSERT_ONCE`` Only check the first hole for suitablity and report -ENOSPC immediately otherwise, rather than check every hole until a suitable one is found. Can only be used in conjunction with another search method such as DRM_MM_INSERT_HIGH or DRM_MM_INSERT_LOW. ``DRM_MM_INSERT_HIGHEST`` Only check the highest hole (the hole with the largest address) and insert the node at the top of the hole or report -ENOSPC if unsuitable. Does not search all holes. ``DRM_MM_INSERT_LOWEST`` Only check the lowest hole (the hole with the smallest address) and insert the node at the bottom of the hole or report -ENOSPC if unsuitable. Does not search all holes.
5473 | drm_mm_node | allocated block in the DRM allocator | This represents an allocated block in a :c:type:`drm_mm` allocator. Except for pre-reserved nodes inserted using drm_mm_reserve_node() the structure is entirely opaque and should only be accessed through the provided funcions. Since allocation of these nodes is entirely handled by the driver they can be embedded. | ['\n', '``color``\n', ' Opaque driver-private tag. \n', '\n', '``start``\n', ' Start address of the allocated block. \n', '\n', '``size``\n', ' Size of the allocated block. \n', '\n', '\n'] | :: struct drm_mm_node { unsigned long color; u64 start; u64 size; };
5474 | drm_mm | DRM allocator | DRM range allocator with a few special functions and features geared towards managing GPU memory. Except for the **color_adjust** callback the structure is entirely opaque and should only be accessed through the provided functions and macros. This structure can be embedded into larger driver structures. | ['\n', '``color_adjust``\n', ' Optional driver callback to further apply restrictions on a hole. The\n', ' node argument points at the node containing the hole from which the\n', ' block would be allocated (see drm_mm_hole_follows() and friends). The\n', ' other arguments are the size of the block to be allocated. The driver\n', ' can adjust the start and end as needed to e.g. insert guard pages.\n', '\n', '\n'] | :: struct drm_mm { void (*color_adjust)(const struct drm_mm_node *node,unsigned long color, u64 *start, u64 *end); };
5475 | drm_mm_scan | DRM allocator eviction roaster data | This structure tracks data needed for the eviction roaster set up using drm_mm_scan_init(), and used with drm_mm_scan_add_block() and drm_mm_scan_remove_block(). The structure is entirely opaque and should only be accessed through the provided functions and macros. It is meant to be allocated temporarily by the driver on the stack. | ['\n', '\n'] | :: struct drm_mm_scan { };
5476 | drm_encoder_funcs | encoder controls | Encoders sit between CRTCs and connectors. | ['\n', '``reset``\n', " Reset encoder hardware and software state to off. This function isn't\n", ' called by the core directly, only through drm_mode_config_reset().\n', " It's not a helper hook only for historical reasons.\n", '\n', '``destroy``\n', ' Clean up encoder resources. This is only called at driver unload time\n', ' through drm_mode_config_cleanup() since an encoder cannot be\n', ' hotplugged in DRM.\n', '\n', '``late_register``\n', ' This optional hook can be used to register additional userspace\n', ' interfaces attached to the encoder like debugfs interfaces.\n', ' It is called late in the driver load sequence from drm_dev_register().\n', ' Everything added from this callback should be unregistered in\n', ' the early_unregister callback.\n', ' \n', ' Returns:\n', ' \n', ' 0 on success, or a negative error code on failure.\n', '\n', '``early_unregister``\n', ' This optional hook should be used to unregister the additional\n', ' userspace interfaces attached to the encoder from\n', ' **late_register**. It is called from drm_dev_unregister(),\n', ' early in the driver unload sequence to disable userspace access\n', ' before data structures are torndown.\n', '\n', '\n'] | :: struct drm_encoder_funcs { void (*reset)(struct drm_encoder *encoder); void (*destroy)(struct drm_encoder *encoder); int (*late_register)(struct drm_encoder *encoder); void (*early_unregister)(struct drm_encoder *encoder); };
5477 | drm_encoder | central DRM encoder structure | CRTCs drive pixels to encoders, which convert them into signals appropriate for a given connector or set of connectors. | ['\n', '``dev``\n', ' parent DRM device\n', '\n', '``head``\n', ' list management\n', '\n', '``base``\n', ' base KMS object\n', '\n', '``name``\n', ' human readable name, can be overwritten by the driver\n', '\n', '``encoder_type``\n', ' One of the DRM_MODE_ENCODER_<foo> types in drm_mode.h. The following\n', ' encoder types are defined thus far:\n', ' \n', ' - DRM_MODE_ENCODER_DAC for VGA and analog on DVI-I/DVI-A.\n', ' \n', ' - DRM_MODE_ENCODER_TMDS for DVI, HDMI and (embedded) DisplayPort.\n', ' \n', ' - DRM_MODE_ENCODER_LVDS for display panels, or in general any panel\n', ' with a proprietary parallel connector.\n', ' \n', ' - DRM_MODE_ENCODER_TVDAC for TV output (Composite, S-Video,\n', ' Component, SCART).\n', ' \n', ' - DRM_MODE_ENCODER_VIRTUAL for virtual machine displays\n', ' \n', ' - DRM_MODE_ENCODER_DSI for panels connected using the DSI serial bus.\n', ' \n', ' - DRM_MODE_ENCODER_DPI for panels connected using the DPI parallel\n', ' bus.\n', ' \n', ' - DRM_MODE_ENCODER_DPMST for special fake encoders used to allow\n', ' mutliple DP MST streams to share one physical encoder.\n', '\n', '``index``\n', ' Position inside the mode_config.list, can be used as an array\n', ' index. It is invariant over the lifetime of the encoder.\n', '\n', '``possible_crtcs``\n', ' Bitmask of potential CRTC bindings, using\n', ' drm_crtc_index() as the index into the bitfield. The driver must set\n', ' the bits for all :c:type:`drm_crtc` objects this encoder can be connected to\n', ' before calling drm_encoder_init().\n', ' \n', ' In reality almost every driver gets this wrong.\n', ' \n', " Note that since CRTC objects can't be hotplugged the assigned indices\n", ' are stable and hence known before registering all objects.\n', '\n', '``possible_clones``\n', ' Bitmask of potential sibling encoders for cloning,\n', ' using drm_encoder_index() as the index into the bitfield. The driver\n', ' must set the bits for all :c:type:`drm_encoder` objects which can clone a\n', ' :c:type:`drm_crtc` together with this encoder before calling\n', ' drm_encoder_init(). Drivers should set the bit representing the\n', ' encoder itself, too. Cloning bits should be set such that when two\n', ' encoders can be used in a cloned configuration, they both should have\n', ' each another bits set.\n', ' \n', ' In reality almost every driver gets this wrong.\n', ' \n', " Note that since encoder objects can't be hotplugged the assigned indices\n", ' are stable and hence known before registering all objects.\n', '\n', '``crtc``\n', ' Currently bound CRTC, only really meaningful for non-atomic\n', ' drivers. Atomic drivers should instead check\n', ' :c:type:`drm_connector_state.crtc <drm_connector_state>`.\n', '\n', '``bridge``\n', ' bridge associated to the encoder\n', '\n', '``funcs``\n', ' control functions\n', '\n', '``helper_private``\n', ' mid-layer private data\n', '\n', '\n'] | :: struct drm_encoder { struct drm_device *dev; struct list_head head; struct drm_mode_object base; char *name; int encoder_type; unsigned index; uint32_t possible_crtcs; uint32_t possible_clones; struct drm_crtc *crtc; struct drm_bridge *bridge; const struct drm_encoder_funcs *funcs; const struct drm_encoder_helper_funcs *helper_private; };
5478 | drm_color_lut_tests | hw-specific LUT tests to perform | The drm_color_lut_check() function takes a bitmask of the values here to determine which tests to apply to a userspace-provided LUT. |  |  | ``DRM_COLOR_LUT_EQUAL_CHANNELS`` Checks whether the entries of a LUT all have equal values for the red, green, and blue channels. Intended for hardware that only accepts a single value per LUT entry and assumes that value applies to all three color components. ``DRM_COLOR_LUT_NON_DECREASING`` Checks whether the entries of a LUT are always flat or increasing (never decreasing).
5479 | hdcp_port_type | HDCP port implementation type defined by ME FW |  |  |  | ``HDCP_PORT_TYPE_INVALID`` Invalid hdcp port type ``HDCP_PORT_TYPE_INTEGRATED`` In-Host HDCP2.x port ``HDCP_PORT_TYPE_LSPCON`` HDCP2.2 discrete wired Tx port with LSPCON (HDMI 2.0) solution ``HDCP_PORT_TYPE_CPDP`` HDCP2.2 discrete wired Tx port using the CPDP (DP 1.3) solution
5480 | hdcp_wired_protocol | HDCP adaptation used on the port |  |  |  | ``HDCP_PROTOCOL_INVALID`` Invalid HDCP adaptation protocol ``HDCP_PROTOCOL_HDMI`` HDMI adaptation of HDCP used on the port ``HDCP_PROTOCOL_DP`` DP adaptation of HDCP used on the port
5481 | hdcp_port_data | intel specific HDCP port data |  | ['\n', '``port``\n', ' port index as per I915\n', '\n', '``port_type``\n', ' HDCP port type as per ME FW classification\n', '\n', '``protocol``\n', ' HDCP adaptation as per ME FW\n', '\n', '``k``\n', ' No of streams transmitted on a port. Only on DP MST this is != 1\n', '\n', '``seq_num_m``\n', ' Count of RepeaterAuth_Stream_Manage msg propagated.\n', ' Initialized to 0 on AKE_INIT. Incremented after every successful\n', ' transmission of RepeaterAuth_Stream_Manage message. When it rolls\n', ' over re-Auth has to be triggered.\n', '\n', '``streams``\n', ' struct hdcp2_streamid_type[k]. Defines the type and id for the\n', ' streams\n', '\n', '\n', '\n', '\n'] | :: struct hdcp_port_data { enum port port; u8 port_type; u8 protocol; u16 k; u32 seq_num_m; struct hdcp2_streamid_type *streams; };
5482 | i915_hdcp_component_ops | ops for HDCP2.2 services. |  | ['\n', '``owner``\n', ' mei_hdcp module\n', '\n', '``initiate_hdcp2_session``\n', ' Initiate a Wired HDCP2.2 Tx Session.\n', ' And Prepare AKE_Init.\n', '\n', '``verify_receiver_cert_prepare_km``\n', ' Verify the Receiver Certificate\n', ' AKE_Send_Cert and prepare\n', '\n', '``verify_hprime``\n', ' Verify AKE_Send_H_prime\n', '\n', '``store_pairing_info``\n', ' Store pairing info received\n', '\n', '``initiate_locality_check``\n', ' Prepare LC_Init\n', '\n', '``verify_lprime``\n', ' Verify lprime\n', '\n', '``get_session_key``\n', ' Prepare SKE_Send_Eks\n', '\n', '``repeater_check_flow_prepare_ack``\n', ' Validate the Downstream topology\n', ' and prepare rep_ack\n', '\n', '``verify_mprime``\n', ' Verify mprime\n', '\n', '``enable_hdcp_authentication``\n', ' Mark a port as authenticated.\n', '\n', '``close_hdcp_session``\n', ' Close the Wired HDCP Tx session per port.\n', ' This also disables the authenticated state of the port.\n', '\n', '\n', '\n', '\n'] | :: struct i915_hdcp_component_ops { struct module *owner; int (*initiate_hdcp2_session)(struct device *dev,struct hdcp_port_data *data, struct hdcp2_ake_init *ake_data); int (*verify_receiver_cert_prepare_km)(struct device *dev,struct hdcp_port_data *data,struct hdcp2_ake_send_cert*rx_cert,bool *km_stored,struct hdcp2_ake_no_stored_km*ek_pub_km, size_t *msg_sz); int (*verify_hprime)(struct device *dev,struct hdcp_port_data *data, struct hdcp2_ake_send_hprime *rx_hprime); int (*store_pairing_info)(struct device *dev,struct hdcp_port_data *data,struct hdcp2_ake_send_pairing_info *pairing_info); int (*initiate_locality_check)(struct device *dev,struct hdcp_port_data *data, struct hdcp2_lc_init *lc_init_data); int (*verify_lprime)(struct device *dev,struct hdcp_port_data *data, struct hdcp2_lc_send_lprime *rx_lprime); int (*get_session_key)(struct device *dev,struct hdcp_port_data *data, struct hdcp2_ske_send_eks *ske_data); int (*repeater_check_flow_prepare_ack)(struct device *dev,struct hdcp_port_data *data,struct hdcp2_rep_send_receiverid_list*rep_topology,struct hdcp2_rep_send_ack *rep_send_ack); int (*verify_mprime)(struct device *dev,struct hdcp_port_data *data, struct hdcp2_rep_stream_ready *stream_ready); int (*enable_hdcp_authentication)(struct device *dev, struct hdcp_port_data *data); int (*close_hdcp_session)(struct device *dev, struct hdcp_port_data *data); };
5483 | i915_hdcp_comp_master | Used for communication between i915 and mei_hdcp drivers for the HDCP2.2 services |  | ['\n', '``mei_dev``\n', ' device that provide the HDCP2.2 service from MEI Bus.\n', '\n', '\n', '\n', '\n'] | :: struct i915_hdcp_comp_master { struct device *mei_dev; const struct i915_hdcp_component_ops *ops; struct mutex mutex; };
5484 | drm_property_enum | symbolic values for enumerations | For enumeration and bitmask properties this structure stores the symbolic decoding for each value. This is used for example for the rotation property. | ['\n', '``value``\n', ' numeric property value for this enum entry\n', '\n', '``head``\n', ' list of enum values, linked to :c:type:`drm_property.enum_list <drm_property>`\n', '\n', '``name``\n', ' symbolic name for the enum\n', '\n', '\n'] | :: struct drm_property_enum { uint64_t value; struct list_head head; char name[DRM_PROP_NAME_LEN]; };
5485 | drm_property | modeset object property | This structure represent a modeset object property. It combines both the name of the property with the set of permissible values. This means that when a driver wants to use a property with the same name on different objects, but with different value ranges, then it must create property for each one. An example would be rotation of :c:type:`drm_plane`, when e.g. the primary plane cannot be rotated. But if both the name and the value range match, then the same property structure can be instantiated multiple times for the same object. Userspace must be able to cope with this and cannot assume that the same symbolic property will have the same modeset object ID on all modeset objects. Properties are created by one of the special functions, as explained in detail in the **flags** structure member. To actually expose a property it must be attached to each object using drm_object_attach_property(). Currently properties can only be attached to :c:type:`drm_connector`, :c:type:`drm_crtc` and :c:type:`drm_plane`. Properties are also used as the generic metadatatransport for the atomic IOCTL. Everything that was set directly in structures in the legacy modeset IOCTLs (like the plane source or destination windows, or e.g. the links to the CRTC) is exposed as a property with the DRM_MODE_PROP_ATOMIC flag set. | ['\n', '``head``\n', ' per-device list of properties, for cleanup.\n', '\n', '``base``\n', ' base KMS object\n', '\n', '``flags``\n', ' Property flags and type. A property needs to be one of the following\n', ' types:\n', ' \n', ' DRM_MODE_PROP_RANGE\n', ' Range properties report their minimum and maximum admissible unsigned values.\n', ' The KMS core verifies that values set by application fit in that\n', ' range. The range is unsigned. Range properties are created using\n', ' drm_property_create_range().\n', ' \n', ' DRM_MODE_PROP_SIGNED_RANGE\n', ' Range properties report their minimum and maximum admissible unsigned values.\n', ' The KMS core verifies that values set by application fit in that\n', ' range. The range is signed. Range properties are created using\n', ' drm_property_create_signed_range().\n', ' \n', ' DRM_MODE_PROP_ENUM\n', ' Enumerated properties take a numerical value that ranges from 0 to\n', ' the number of enumerated values defined by the property minus one,\n', ' and associate a free-formed string name to each value. Applications\n', ' can retrieve the list of defined value-name pairs and use the\n', ' numerical value to get and set property instance values. Enum\n', ' properties are created using drm_property_create_enum().\n', ' \n', ' DRM_MODE_PROP_BITMASK\n', ' Bitmask properties are enumeration properties that additionally\n', ' restrict all enumerated values to the 0..63 range. Bitmask property\n', ' instance values combine one or more of the enumerated bits defined\n', ' by the property. Bitmask properties are created using\n', ' drm_property_create_bitmask().\n', ' \n', ' DRM_MODE_PROB_OBJECT\n', ' Object properties are used to link modeset objects. This is used\n', ' extensively in the atomic support to create the display pipeline,\n', ' by linking :c:type:`drm_framebuffer` to :c:type:`drm_plane`, :c:type:`drm_plane` to\n', ' :c:type:`drm_crtc` and :c:type:`drm_connector` to :c:type:`drm_crtc`. An object property can\n', ' only link to a specific type of :c:type:`drm_mode_object`, this limit is\n', ' enforced by the core. Object properties are created using\n', ' drm_property_create_object().\n', ' \n', ' Object properties work like blob properties, but in a more\n', ' general fashion. They are limited to atomic drivers and must have\n', ' the DRM_MODE_PROP_ATOMIC flag set.\n', ' \n', ' DRM_MODE_PROP_BLOB\n', ' Blob properties store a binary blob without any format restriction.\n', ' The binary blobs are created as KMS standalone objects, and blob\n', ' property instance values store the ID of their associated blob\n', ' object. Blob properties are created by calling\n', ' drm_property_create() with DRM_MODE_PROP_BLOB as the type.\n', ' \n', ' Actual blob objects to contain blob data are created using\n', ' drm_property_create_blob(), or through the corresponding IOCTL.\n', ' \n', ' Besides the built-in limit to only accept blob objects blob\n', ' properties work exactly like object properties. The only reasons\n', ' blob properties exist is backwards compatibility with existing\n', ' userspace.\n', ' \n', ' In addition a property can have any combination of the below flags:\n', ' \n', ' DRM_MODE_PROP_ATOMIC\n', ' Set for properties which encode atomic modeset state. Such\n', ' properties are not exposed to legacy userspace.\n', ' \n', ' DRM_MODE_PROP_IMMUTABLE\n', ' Set for properties whose values cannot be changed by\n', ' userspace. The kernel is allowed to update the value of these\n', ' properties. This is generally used to expose probe state to\n', ' userspace, e.g. the EDID, or the connector path property on DP\n', ' MST sinks. Kernel can update the value of an immutable property\n', ' by calling drm_object_property_set_value().\n', '\n', '``name``\n', ' symbolic name of the properties\n', '\n', '``num_values``\n', ' size of the **values** array.\n', '\n', '``values``\n', ' Array with limits and values for the property. The\n', ' interpretation of these limits is dependent upon the type per **flags**.\n', '\n', '``dev``\n', ' DRM device\n', '\n', '``enum_list``\n', ' List of :c:type:`drm_prop_enum_list` structures with the symbolic names for\n', ' enum and bitmask values.\n', '\n', '\n'] | :: struct drm_property { struct list_head head; struct drm_mode_object base; uint32_t flags; char name[DRM_PROP_NAME_LEN]; uint32_t num_values; uint64_t *values; struct drm_device *dev; struct list_head enum_list; };
5486 | drm_property_blob | Blob data for :c:type:`drm_property` | Blobs are used to store bigger values than what fits directly into the 64 bits available for a :c:type:`drm_property`. Blobs are reference counted using drm_property_blob_get() and drm_property_blob_put(). They are created using drm_property_create_blob(). | ['\n', '``base``\n', ' base KMS object\n', '\n', '``dev``\n', ' DRM device\n', '\n', '``head_global``\n', ' entry on the global blob list in\n', ' :c:type:`drm_mode_config.property_blob_list <drm_mode_config>`.\n', '\n', '``head_file``\n', ' entry on the per-file blob list in :c:type:`drm_file.blobs <drm_file>` list.\n', '\n', '``length``\n', ' size of the blob in bytes, invariant over the lifetime of the object\n', '\n', '``data``\n', ' actual data, embedded at the end of this structure\n', '\n', '\n'] | :: struct drm_property_blob { struct drm_mode_object base; struct drm_device *dev; struct list_head head_global; struct list_head head_file; size_t length; void *data; };
5487 | drm_bridge_funcs | drm_bridge control functions |  | ['\n', '``attach``\n', ' This callback is invoked whenever our bridge is being attached to a\n', ' :c:type:`drm_encoder`.\n', ' \n', ' The attach callback is optional.\n', ' \n', ' RETURNS:\n', ' \n', ' Zero on success, error code on failure.\n', '\n', '``detach``\n', ' This callback is invoked whenever our bridge is being detached from a\n', ' :c:type:`drm_encoder`.\n', ' \n', ' The detach callback is optional.\n', '\n', '``mode_valid``\n', ' This callback is used to check if a specific mode is valid in this\n', ' bridge. This should be implemented if the bridge has some sort of\n', ' restriction in the modes it can display. For example, a given bridge\n', ' may be responsible to set a clock value. If the clock can not\n', ' produce all the values for the available modes then this callback\n', ' can be used to restrict the number of modes to only the ones that\n', ' can be displayed.\n', ' \n', ' This hook is used by the probe helpers to filter the mode list in\n', ' drm_helper_probe_single_connector_modes(), and it is used by the\n', ' atomic helpers to validate modes supplied by userspace in\n', ' drm_atomic_helper_check_modeset().\n', ' \n', ' This function is optional.\n', ' \n', ' NOTE:\n', ' \n', ' Since this function is both called from the check phase of an atomic\n', ' commit, and the mode validation in the probe paths it is not allowed\n', ' to look at anything else but the passed-in mode, and validate it\n', ' against configuration-invariant hardward constraints. Any further\n', ' limits which depend upon the configuration can only be checked in\n', ' **mode_fixup**.\n', ' \n', ' RETURNS:\n', ' \n', ' drm_mode_status Enum\n', '\n', '``mode_fixup``\n', ' This callback is used to validate and adjust a mode. The parameter\n', ' mode is the display mode that should be fed to the next element in\n', ' the display chain, either the final :c:type:`drm_connector` or the next\n', ' :c:type:`drm_bridge`. The parameter adjusted_mode is the input mode the bridge\n', ' requires. It can be modified by this callback and does not need to\n', ' match mode. See also :c:type:`drm_crtc_state.adjusted_mode <drm_crtc_state>` for more details.\n', ' \n', ' This is the only hook that allows a bridge to reject a modeset. If\n', ' this function passes all other callbacks must succeed for this\n', ' configuration.\n', ' \n', ' The mode_fixup callback is optional.\n', ' \n', ' NOTE:\n', ' \n', ' This function is called in the check phase of atomic modesets, which\n', " can be aborted for any reason (including on userspace's request to\n", ' just check whether a configuration would be possible). Drivers MUST\n', ' NOT touch any persistent state (hardware or software) or data\n', ' structures except the passed in **state** parameter.\n', ' \n', ' Also beware that userspace can request its own custom modes, neither\n', ' core nor helpers filter modes to the list of probe modes reported by\n', ' the GETCONNECTOR IOCTL and stored in :c:type:`drm_connector.modes <drm_connector>`. To ensure\n', ' that modes are filtered consistently put any bridge constraints and\n', ' limits checks into **mode_valid**.\n', ' \n', ' RETURNS:\n', ' \n', ' True if an acceptable configuration is possible, false if the modeset\n', ' operation should be rejected.\n', '\n', '``disable``\n', ' This callback should disable the bridge. It is called right before\n', ' the preceding element in the display pipe is disabled. If the\n', " preceding element is a bridge this means it's called before that\n", " bridge's **disable** vfunc. If the preceding element is a :c:type:`drm_encoder`\n", " it's called right before the :c:type:`drm_encoder_helper_funcs.disable <drm_encoder_helper_funcs>`,\n", ' :c:type:`drm_encoder_helper_funcs.prepare <drm_encoder_helper_funcs>` or :c:type:`drm_encoder_helper_funcs.dpms <drm_encoder_helper_funcs>`\n', ' hook.\n', ' \n', ' The bridge can assume that the display pipe (i.e. clocks and timing\n', ' signals) feeding it is still running when this callback is called.\n', ' \n', ' The disable callback is optional.\n', '\n', '``post_disable``\n', ' This callback should disable the bridge. It is called right after the\n', ' preceding element in the display pipe is disabled. If the preceding\n', " element is a bridge this means it's called after that bridge's\n", ' **post_disable** function. If the preceding element is a :c:type:`drm_encoder`\n', " it's called right after the encoder's\n", ' :c:type:`drm_encoder_helper_funcs.disable <drm_encoder_helper_funcs>`, :c:type:`drm_encoder_helper_funcs.prepare <drm_encoder_helper_funcs>`\n', ' or :c:type:`drm_encoder_helper_funcs.dpms <drm_encoder_helper_funcs>` hook.\n', ' \n', ' The bridge must assume that the display pipe (i.e. clocks and timing\n', ' singals) feeding it is no longer running when this callback is\n', ' called.\n', ' \n', ' The post_disable callback is optional.\n', '\n', '``mode_set``\n', ' This callback should set the given mode on the bridge. It is called\n', ' after the **mode_set** callback for the preceding element in the display\n', ' pipeline has been called already. If the bridge is the first element\n', ' then this would be :c:type:`drm_encoder_helper_funcs.mode_set <drm_encoder_helper_funcs>`. The display\n', ' pipe (i.e. clocks and timing signals) is off when this function is\n', ' called.\n', ' \n', ' The adjusted_mode parameter is the mode output by the CRTC for the\n', ' first bridge in the chain. It can be different from the mode\n', ' parameter that contains the desired mode for the connector at the end\n', ' of the bridges chain, for instance when the first bridge in the chain\n', ' performs scaling. The adjusted mode is mostly useful for the first\n', ' bridge in the chain and is likely irrelevant for the other bridges.\n', ' \n', ' For atomic drivers the adjusted_mode is the mode stored in\n', ' :c:type:`drm_crtc_state.adjusted_mode <drm_crtc_state>`.\n', ' \n', ' NOTE:\n', ' \n', ' If a need arises to store and access modes adjusted for other\n', ' locations than the connection between the CRTC and the first bridge,\n', ' the DRM framework will have to be extended with DRM bridge states.\n', '\n', '``pre_enable``\n', ' This callback should enable the bridge. It is called right before\n', ' the preceding element in the display pipe is enabled. If the\n', " preceding element is a bridge this means it's called before that\n", " bridge's **pre_enable** function. If the preceding element is a\n", " :c:type:`drm_encoder` it's called right before the encoder's\n", ' :c:type:`drm_encoder_helper_funcs.enable <drm_encoder_helper_funcs>`, :c:type:`drm_encoder_helper_funcs.commit <drm_encoder_helper_funcs>` or\n', ' :c:type:`drm_encoder_helper_funcs.dpms <drm_encoder_helper_funcs>` hook.\n', ' \n', ' The display pipe (i.e. clocks and timing signals) feeding this bridge\n', ' will not yet be running when this callback is called. The bridge must\n', ' not enable the display link feeding the next bridge in the chain (if\n', ' there is one) when this callback is called.\n', ' \n', ' The pre_enable callback is optional.\n', '\n', '``enable``\n', ' This callback should enable the bridge. It is called right after\n', ' the preceding element in the display pipe is enabled. If the\n', " preceding element is a bridge this means it's called after that\n", " bridge's **enable** function. If the preceding element is a\n", " :c:type:`drm_encoder` it's called right after the encoder's\n", ' :c:type:`drm_encoder_helper_funcs.enable <drm_encoder_helper_funcs>`, :c:type:`drm_encoder_helper_funcs.commit <drm_encoder_helper_funcs>` or\n', ' :c:type:`drm_encoder_helper_funcs.dpms <drm_encoder_helper_funcs>` hook.\n', ' \n', ' The bridge can assume that the display pipe (i.e. clocks and timing\n', ' signals) feeding it is running when this callback is called. This\n', ' callback must enable the display link feeding the next bridge in the\n', ' chain if there is one.\n', ' \n', ' The enable callback is optional.\n', '\n', '``atomic_pre_enable``\n', ' This callback should enable the bridge. It is called right before\n', ' the preceding element in the display pipe is enabled. If the\n', " preceding element is a bridge this means it's called before that\n", " bridge's **atomic_pre_enable** or **pre_enable** function. If the preceding\n", " element is a :c:type:`drm_encoder` it's called right before the encoder's\n", ' :c:type:`drm_encoder_helper_funcs.atomic_enable <drm_encoder_helper_funcs>` hook.\n', ' \n', ' The display pipe (i.e. clocks and timing signals) feeding this bridge\n', ' will not yet be running when this callback is called. The bridge must\n', ' not enable the display link feeding the next bridge in the chain (if\n', ' there is one) when this callback is called.\n', ' \n', ' Note that this function will only be invoked in the context of an\n', ' atomic commit. It will not be invoked from :c:type:`drm_bridge_pre_enable`. It\n', ' would be prudent to also provide an implementation of **pre_enable** if\n', ' you are expecting driver calls into :c:type:`drm_bridge_pre_enable`.\n', ' \n', ' The **atomic_pre_enable** callback is optional.\n', '\n', '``atomic_enable``\n', ' This callback should enable the bridge. It is called right after\n', ' the preceding element in the display pipe is enabled. If the\n', " preceding element is a bridge this means it's called after that\n", " bridge's **atomic_enable** or **enable** function. If the preceding element\n", " is a :c:type:`drm_encoder` it's called right after the encoder's\n", ' :c:type:`drm_encoder_helper_funcs.atomic_enable <drm_encoder_helper_funcs>` hook.\n', ' \n', ' The bridge can assume that the display pipe (i.e. clocks and timing\n', ' signals) feeding it is running when this callback is called. This\n', ' callback must enable the display link feeding the next bridge in the\n', ' chain if there is one.\n', ' \n', ' Note that this function will only be invoked in the context of an\n', ' atomic commit. It will not be invoked from :c:type:`drm_bridge_enable`. It\n', ' would be prudent to also provide an implementation of **enable** if\n', ' you are expecting driver calls into :c:type:`drm_bridge_enable`.\n', ' \n', ' The enable callback is optional.\n', '\n', '``atomic_disable``\n', ' This callback should disable the bridge. It is called right before\n', ' the preceding element in the display pipe is disabled. If the\n', " preceding element is a bridge this means it's called before that\n", " bridge's **atomic_disable** or **disable** vfunc. If the preceding element\n", " is a :c:type:`drm_encoder` it's called right before the\n", ' :c:type:`drm_encoder_helper_funcs.atomic_disable <drm_encoder_helper_funcs>` hook.\n', ' \n', ' The bridge can assume that the display pipe (i.e. clocks and timing\n', ' signals) feeding it is still running when this callback is called.\n', ' \n', ' Note that this function will only be invoked in the context of an\n', ' atomic commit. It will not be invoked from :c:type:`drm_bridge_disable`. It\n', ' would be prudent to also provide an implementation of **disable** if\n', ' you are expecting driver calls into :c:type:`drm_bridge_disable`.\n', ' \n', ' The disable callback is optional.\n', '\n', '``atomic_post_disable``\n', ' This callback should disable the bridge. It is called right after the\n', ' preceding element in the display pipe is disabled. If the preceding\n', " element is a bridge this means it's called after that bridge's\n", ' **atomic_post_disable** or **post_disable** function. If the preceding\n', " element is a :c:type:`drm_encoder` it's called right after the encoder's\n", ' :c:type:`drm_encoder_helper_funcs.atomic_disable <drm_encoder_helper_funcs>` hook.\n', ' \n', ' The bridge must assume that the display pipe (i.e. clocks and timing\n', ' signals) feeding it is no longer running when this callback is\n', ' called.\n', ' \n', ' Note that this function will only be invoked in the context of an\n', ' atomic commit. It will not be invoked from :c:type:`drm_bridge_post_disable`.\n', ' It would be prudent to also provide an implementation of\n', ' **post_disable** if you are expecting driver calls into\n', ' :c:type:`drm_bridge_post_disable`.\n', ' \n', ' The post_disable callback is optional.\n', '\n', '\n', '\n', '\n'] | :: struct drm_bridge_funcs { int (*attach)(struct drm_bridge *bridge); void (*detach)(struct drm_bridge *bridge); enum drm_mode_status (*mode_valid)(struct drm_bridge *bridge, const struct drm_display_mode *mode); bool (*mode_fixup)(struct drm_bridge *bridge,const struct drm_display_mode *mode, struct drm_display_mode *adjusted_mode); void (*disable)(struct drm_bridge *bridge); void (*post_disable)(struct drm_bridge *bridge); void (*mode_set)(struct drm_bridge *bridge,const struct drm_display_mode *mode, const struct drm_display_mode *adjusted_mode); void (*pre_enable)(struct drm_bridge *bridge); void (*enable)(struct drm_bridge *bridge); void (*atomic_pre_enable)(struct drm_bridge *bridge, struct drm_atomic_state *state); void (*atomic_enable)(struct drm_bridge *bridge, struct drm_atomic_state *state); void (*atomic_disable)(struct drm_bridge *bridge, struct drm_atomic_state *state); void (*atomic_post_disable)(struct drm_bridge *bridge, struct drm_atomic_state *state); };
5488 | drm_bridge_timings | timing information for the bridge |  | ['\n', '``input_bus_flags``\n', ' Tells what additional settings for the pixel data on the bus\n', ' this bridge requires (like pixel signal polarity). See also\n', ' :c:type:`drm_display_info->bus_flags <drm_display_info>`.\n', '\n', '``setup_time_ps``\n', ' Defines the time in picoseconds the input data lines must be\n', ' stable before the clock edge.\n', '\n', '``hold_time_ps``\n', ' Defines the time in picoseconds taken for the bridge to sample the\n', ' input signal after the clock edge.\n', '\n', '``dual_link``\n', ' True if the bus operates in dual-link mode. The exact meaning is\n', ' dependent on the bus type. For LVDS buses, this indicates that even-\n', ' and odd-numbered pixels are received on separate links.\n', '\n', '\n', '\n', '\n'] | :: struct drm_bridge_timings { u32 input_bus_flags; u32 setup_time_ps; u32 hold_time_ps; bool dual_link; };
5489 | drm_bridge | central DRM bridge control structure |  | ['\n', '``dev``\n', ' DRM device this bridge belongs to \n', '\n', '``encoder``\n', ' encoder to which this bridge is connected \n', '\n', '``next``\n', ' the next bridge in the encoder chain \n', '\n', '``of_node``\n', ' device node pointer to the bridge \n', '\n', '``list``\n', ' to keep track of all added bridges \n', '\n', '``timings``\n', ' the timing specification for the bridge, if any (may be NULL)\n', '\n', '``funcs``\n', ' control functions \n', '\n', '``driver_private``\n', " pointer to the bridge driver's internal context \n", '\n', '\n', '\n', '**overview**\n', '\n', '\n', 'The DRM mode setting helper functions are common code for drivers to use if\n', 'they wish. Drivers are not forced to use this code in their\n', 'implementations but it would be useful if the code they do use at least\n', 'provides a consistent interface and operation to userspace. Therefore it is\n', 'highly recommended to use the provided helpers as much as possible.\n', '\n', 'Because there is only one pointer per modeset object to hold a vfunc table\n', 'for helper libraries they are by necessity shared among the different\n', 'helpers.\n', '\n', 'To make this clear all the helper vtables are pulled together in this location here.\n', '\n', '\n'] | :: struct drm_bridge { struct drm_device *dev; struct drm_encoder *encoder; struct drm_bridge *next; #ifdef CONFIG_OF; struct device_node *of_node; #endif; struct list_head list; const struct drm_bridge_timings *timings; const struct drm_bridge_funcs *funcs; void *driver_private; };
5490 | drm_crtc_helper_funcs | helper operations for CRTCs | These hooks are used by the legacy CRTC helpers, the transitional plane helpers and the new atomic modesetting helpers. | ['\n', '``dpms``\n', ' Callback to control power levels on the CRTC. If the mode passed in\n', ' is unsupported, the provider must use the next lowest power level.\n', ' This is used by the legacy CRTC helpers to implement DPMS\n', ' functionality in drm_helper_connector_dpms().\n', ' \n', ' This callback is also used to disable a CRTC by calling it with\n', " DRM_MODE_DPMS_OFF if the **disable** hook isn't used.\n", ' \n', ' This callback is used by the legacy CRTC helpers. Atomic helpers\n', ' also support using this hook for enabling and disabling a CRTC to\n', ' facilitate transitions to atomic, but it is deprecated. Instead\n', ' **atomic_enable** and **atomic_disable** should be used.\n', '\n', '``prepare``\n', ' This callback should prepare the CRTC for a subsequent modeset, which\n', ' in practice means the driver should disable the CRTC if it is\n', ' running. Most drivers ended up implementing this by calling their\n', ' **dpms** hook with DRM_MODE_DPMS_OFF.\n', ' \n', ' This callback is used by the legacy CRTC helpers. Atomic helpers\n', ' also support using this hook for disabling a CRTC to facilitate\n', ' transitions to atomic, but it is deprecated. Instead **atomic_disable**\n', ' should be used.\n', '\n', '``commit``\n', ' This callback should commit the new mode on the CRTC after a modeset,\n', ' which in practice means the driver should enable the CRTC. Most\n', ' drivers ended up implementing this by calling their **dpms** hook with\n', ' DRM_MODE_DPMS_ON.\n', ' \n', ' This callback is used by the legacy CRTC helpers. Atomic helpers\n', ' also support using this hook for enabling a CRTC to facilitate\n', ' transitions to atomic, but it is deprecated. Instead **atomic_enable**\n', ' should be used.\n', '\n', '``mode_valid``\n', ' This callback is used to check if a specific mode is valid in this\n', ' crtc. This should be implemented if the crtc has some sort of\n', ' restriction in the modes it can display. For example, a given crtc\n', ' may be responsible to set a clock value. If the clock can not\n', ' produce all the values for the available modes then this callback\n', ' can be used to restrict the number of modes to only the ones that\n', ' can be displayed.\n', ' \n', ' This hook is used by the probe helpers to filter the mode list in\n', ' drm_helper_probe_single_connector_modes(), and it is used by the\n', ' atomic helpers to validate modes supplied by userspace in\n', ' drm_atomic_helper_check_modeset().\n', ' \n', ' This function is optional.\n', ' \n', ' NOTE:\n', ' \n', ' Since this function is both called from the check phase of an atomic\n', ' commit, and the mode validation in the probe paths it is not allowed\n', ' to look at anything else but the passed-in mode, and validate it\n', ' against configuration-invariant hardward constraints. Any further\n', ' limits which depend upon the configuration can only be checked in\n', ' **mode_fixup** or **atomic_check**.\n', ' \n', ' RETURNS:\n', ' \n', ' drm_mode_status Enum\n', '\n', '``mode_fixup``\n', ' This callback is used to validate a mode. The parameter mode is the\n', ' display mode that userspace requested, adjusted_mode is the mode the\n', ' encoders need to be fed with. Note that this is the inverse semantics\n', ' of the meaning for the :c:type:`drm_encoder` and :c:type:`drm_bridge_funcs.mode_fixup <drm_bridge_funcs>`\n', ' vfunc. If the CRTC cannot support the requested conversion from mode\n', ' to adjusted_mode it should reject the modeset. See also\n', ' :c:type:`drm_crtc_state.adjusted_mode <drm_crtc_state>` for more details.\n', ' \n', ' This function is used by both legacy CRTC helpers and atomic helpers.\n', ' With atomic helpers it is optional.\n', ' \n', ' NOTE:\n', ' \n', ' This function is called in the check phase of atomic modesets, which\n', " can be aborted for any reason (including on userspace's request to\n", ' just check whether a configuration would be possible). Atomic drivers\n', ' MUST NOT touch any persistent state (hardware or software) or data\n', ' structures except the passed in adjusted_mode parameter.\n', ' \n', ' This is in contrast to the legacy CRTC helpers where this was\n', ' allowed.\n', ' \n', ' Atomic drivers which need to inspect and adjust more state should\n', " instead use the **atomic_check** callback, but note that they're not\n", ' perfectly equivalent: **mode_valid** is called from\n', ' drm_atomic_helper_check_modeset(), but **atomic_check** is called from\n', ' drm_atomic_helper_check_planes(), because originally it was meant for\n', ' plane update checks only.\n', ' \n', ' Also beware that userspace can request its own custom modes, neither\n', ' core nor helpers filter modes to the list of probe modes reported by\n', ' the GETCONNECTOR IOCTL and stored in :c:type:`drm_connector.modes <drm_connector>`. To ensure\n', ' that modes are filtered consistently put any CRTC constraints and\n', ' limits checks into **mode_valid**.\n', ' \n', ' RETURNS:\n', ' \n', ' True if an acceptable configuration is possible, false if the modeset\n', ' operation should be rejected.\n', '\n', '``mode_set``\n', ' This callback is used by the legacy CRTC helpers to set a new mode,\n', ' position and framebuffer. Since it ties the primary plane to every\n', ' mode change it is incompatible with universal plane support. And\n', " since it can't update other planes it's incompatible with atomic\n", ' modeset support.\n', ' \n', ' This callback is only used by CRTC helpers and deprecated.\n', ' \n', ' RETURNS:\n', ' \n', ' 0 on success or a negative error code on failure.\n', '\n', '``mode_set_nofb``\n', ' This callback is used to update the display mode of a CRTC without\n', ' changing anything of the primary plane configuration. This fits the\n', ' requirement of atomic and hence is used by the atomic helpers. It is\n', ' also used by the transitional plane helpers to implement a\n', ' **mode_set** hook in drm_helper_crtc_mode_set().\n', ' \n', ' Note that the display pipe is completely off when this function is\n', ' called. Atomic drivers which need hardware to be running before they\n', ' program the new display mode (e.g. because they implement runtime PM)\n', ' should not use this hook. This is because the helper library calls\n', ' this hook only once per mode change and not every time the display\n', ' pipeline is suspended using either DPMS or the new "ACTIVE" property.\n', ' Which means register values set in this callback might get reset when\n', ' the CRTC is suspended, but not restored. Such drivers should instead\n', ' move all their CRTC setup into the **atomic_enable** callback.\n', ' \n', ' This callback is optional.\n', '\n', '``mode_set_base``\n', ' This callback is used by the legacy CRTC helpers to set a new\n', ' framebuffer and scanout position. It is optional and used as an\n', ' optimized fast-path instead of a full mode set operation with all the\n', ' resulting flickering. If it is not present\n', ' drm_crtc_helper_set_config() will fall back to a full modeset, using\n', " the **mode_set** callback. Since it can't update other planes it's\n", ' incompatible with atomic modeset support.\n', ' \n', ' This callback is only used by the CRTC helpers and deprecated.\n', ' \n', ' RETURNS:\n', ' \n', ' 0 on success or a negative error code on failure.\n', '\n', '``mode_set_base_atomic``\n', ' This callback is used by the fbdev helpers to set a new framebuffer\n', ' and scanout without sleeping, i.e. from an atomic calling context. It\n', ' is only used to implement kgdb support.\n', ' \n', ' This callback is optional and only needed for kgdb support in the fbdev\n', ' helpers.\n', ' \n', ' RETURNS:\n', ' \n', ' 0 on success or a negative error code on failure.\n', '\n', '``disable``\n', ' This callback should be used to disable the CRTC. With the atomic\n', ' drivers it is called after all encoders connected to this CRTC have\n', ' been shut off already using their own\n', ' :c:type:`drm_encoder_helper_funcs.disable <drm_encoder_helper_funcs>` hook. If that sequence is too\n', ' simple drivers can just add their own hooks and call it from this\n', ' CRTC callback here by looping over all encoders connected to it using\n', ' for_each_encoder_on_crtc().\n', ' \n', ' This hook is used both by legacy CRTC helpers and atomic helpers.\n', " Atomic drivers don't need to implement it if there's no need to\n", ' disable anything at the CRTC level. To ensure that runtime PM\n', ' handling (using either DPMS or the new "ACTIVE" property) works\n', ' **disable** must be the inverse of **atomic_enable** for atomic drivers.\n', ' Atomic drivers should consider to use **atomic_disable** instead of\n', ' this one.\n', ' \n', ' NOTE:\n', ' \n', " With legacy CRTC helpers there's a big semantic difference between\n", ' **disable** and other hooks (like **prepare** or **dpms**) used to shut down a\n', ' CRTC: **disable** is only called when also logically disabling the\n', ' display pipeline and needs to release any resources acquired in\n', ' **mode_set** (like shared PLLs, or again release pinned framebuffers).\n', ' \n', ' Therefore **disable** must be the inverse of **mode_set** plus **commit** for\n', ' drivers still using legacy CRTC helpers, which is different from the\n', ' rules under atomic.\n', '\n', '``atomic_check``\n', ' Drivers should check plane-update related CRTC constraints in this\n', ' hook. They can also check mode related limitations but need to be\n', ' aware of the calling order, since this hook is used by\n', ' drm_atomic_helper_check_planes() whereas the preparations needed to\n', ' check output routing and the display mode is done in\n', ' drm_atomic_helper_check_modeset(). Therefore drivers that want to\n', ' check output routing and display mode constraints in this callback\n', ' must ensure that drm_atomic_helper_check_modeset() has been called\n', ' beforehand. This is calling order used by the default helper\n', ' implementation in drm_atomic_helper_check().\n', ' \n', ' When using drm_atomic_helper_check_planes() this hook is called\n', ' after the :c:type:`drm_plane_helper_funcs.atomic_check <drm_plane_helper_funcs>` hook for planes, which\n', ' allows drivers to assign shared resources requested by planes in this\n', ' callback here. For more complicated dependencies the driver can call\n', ' the provided check helpers multiple times until the computed state\n', ' has a final configuration and everything has been checked.\n', ' \n', " This function is also allowed to inspect any other object's state and\n", ' can add more state objects to the atomic commit if needed. Care must\n', ' be taken though to ensure that state check and compute functions for\n', ' these added states are all called, and derived state in other objects\n', ' all updated. Again the recommendation is to just call check helpers\n', ' until a maximal configuration is reached.\n', ' \n', ' This callback is used by the atomic modeset helpers and by the\n', ' transitional plane helpers, but it is optional.\n', ' \n', ' NOTE:\n', ' \n', ' This function is called in the check phase of an atomic update. The\n', ' driver is not allowed to change anything outside of the free-standing\n', ' state objects passed-in or assembled in the overall :c:type:`drm_atomic_state`\n', ' update tracking structure.\n', ' \n', ' Also beware that userspace can request its own custom modes, neither\n', ' core nor helpers filter modes to the list of probe modes reported by\n', ' the GETCONNECTOR IOCTL and stored in :c:type:`drm_connector.modes <drm_connector>`. To ensure\n', ' that modes are filtered consistently put any CRTC constraints and\n', ' limits checks into **mode_valid**.\n', ' \n', ' RETURNS:\n', ' \n', " 0 on success, -EINVAL if the state or the transition can't be\n", ' supported, -ENOMEM on memory allocation failure and -EDEADLK if an\n', ' attempt to obtain another state object ran into a :c:type:`drm_modeset_lock`\n', ' deadlock.\n', '\n', '``atomic_begin``\n', ' Drivers should prepare for an atomic update of multiple planes on\n', ' a CRTC in this hook. Depending upon hardware this might be vblank\n', ' evasion, blocking updates by setting bits or doing preparatory work\n', ' for e.g. manual update display.\n', ' \n', ' This hook is called before any plane commit functions are called.\n', ' \n', ' Note that the power state of the display pipe when this function is\n', ' called depends upon the exact helpers and calling sequence the driver\n', ' has picked. See drm_atomic_helper_commit_planes() for a discussion of\n', ' the tradeoffs and variants of plane commit helpers.\n', ' \n', ' This callback is used by the atomic modeset helpers and by the\n', ' transitional plane helpers, but it is optional.\n', '\n', '``atomic_flush``\n', ' Drivers should finalize an atomic update of multiple planes on\n', ' a CRTC in this hook. Depending upon hardware this might include\n', ' checking that vblank evasion was successful, unblocking updates by\n', ' setting bits or setting the GO bit to flush out all updates.\n', ' \n', ' Simple hardware or hardware with special requirements can commit and\n', ' flush out all updates for all planes from this hook and forgo all the\n', ' other commit hooks for plane updates.\n', ' \n', ' This hook is called after any plane commit functions are called.\n', ' \n', ' Note that the power state of the display pipe when this function is\n', ' called depends upon the exact helpers and calling sequence the driver\n', ' has picked. See drm_atomic_helper_commit_planes() for a discussion of\n', ' the tradeoffs and variants of plane commit helpers.\n', ' \n', ' This callback is used by the atomic modeset helpers and by the\n', ' transitional plane helpers, but it is optional.\n', '\n', '``atomic_enable``\n', ' This callback should be used to enable the CRTC. With the atomic\n', ' drivers it is called before all encoders connected to this CRTC are\n', " enabled through the encoder's own :c:type:`drm_encoder_helper_funcs.enable <drm_encoder_helper_funcs>`\n", ' hook. If that sequence is too simple drivers can just add their own\n', ' hooks and call it from this CRTC callback here by looping over all\n', ' encoders connected to it using for_each_encoder_on_crtc().\n', ' \n', ' This hook is used only by atomic helpers, for symmetry with\n', " **atomic_disable**. Atomic drivers don't need to implement it if there's\n", ' no need to enable anything at the CRTC level. To ensure that runtime\n', ' PM handling (using either DPMS or the new "ACTIVE" property) works\n', ' **atomic_enable** must be the inverse of **atomic_disable** for atomic\n', ' drivers.\n', ' \n', ' Drivers can use the **old_crtc_state** input parameter if the operations\n', " needed to enable the CRTC don't depend solely on the new state but\n", ' also on the transition between the old state and the new state.\n', ' \n', ' This function is optional.\n', '\n', '``atomic_disable``\n', ' This callback should be used to disable the CRTC. With the atomic\n', ' drivers it is called after all encoders connected to this CRTC have\n', ' been shut off already using their own\n', ' :c:type:`drm_encoder_helper_funcs.disable <drm_encoder_helper_funcs>` hook. If that sequence is too\n', ' simple drivers can just add their own hooks and call it from this\n', ' CRTC callback here by looping over all encoders connected to it using\n', ' for_each_encoder_on_crtc().\n', ' \n', " This hook is used only by atomic helpers. Atomic drivers don't\n", " need to implement it if there's no need to disable anything at the\n", ' CRTC level.\n', ' \n', ' Comparing to **disable**, this one provides the additional input\n', ' parameter **old_crtc_state** which could be used to access the old\n', ' state. Atomic drivers should consider to use this one instead\n', ' of **disable**.\n', ' \n', ' This function is optional.\n', '\n', '\n'] | :: struct drm_crtc_helper_funcs { void (*dpms)(struct drm_crtc *crtc, int mode); void (*prepare)(struct drm_crtc *crtc); void (*commit)(struct drm_crtc *crtc); enum drm_mode_status (*mode_valid)(struct drm_crtc *crtc, const struct drm_display_mode *mode); bool (*mode_fixup)(struct drm_crtc *crtc,const struct drm_display_mode *mode, struct drm_display_mode *adjusted_mode); int (*mode_set)(struct drm_crtc *crtc, struct drm_display_mode *mode,struct drm_display_mode *adjusted_mode, int x, int y, struct drm_framebuffer *old_fb); void (*mode_set_nofb)(struct drm_crtc *crtc); int (*mode_set_base)(struct drm_crtc *crtc, int x, int y, struct drm_framebuffer *old_fb); int (*mode_set_base_atomic)(struct drm_crtc *crtc,struct drm_framebuffer *fb, int x, int y, enum mode_set_atomic); void (*disable)(struct drm_crtc *crtc); int (*atomic_check)(struct drm_crtc *crtc, struct drm_crtc_state *state); void (*atomic_begin)(struct drm_crtc *crtc, struct drm_crtc_state *old_crtc_state); void (*atomic_flush)(struct drm_crtc *crtc, struct drm_crtc_state *old_crtc_state); void (*atomic_enable)(struct drm_crtc *crtc, struct drm_crtc_state *old_crtc_state); void (*atomic_disable)(struct drm_crtc *crtc, struct drm_crtc_state *old_crtc_state); };
5491 | drm_encoder_helper_funcs | helper operations for encoders | These hooks are used by the legacy CRTC helpers, the transitional plane helpers and the new atomic modesetting helpers. | ['\n', '``dpms``\n', ' Callback to control power levels on the encoder. If the mode passed in\n', ' is unsupported, the provider must use the next lowest power level.\n', ' This is used by the legacy encoder helpers to implement DPMS\n', ' functionality in drm_helper_connector_dpms().\n', ' \n', ' This callback is also used to disable an encoder by calling it with\n', " DRM_MODE_DPMS_OFF if the **disable** hook isn't used.\n", ' \n', ' This callback is used by the legacy CRTC helpers. Atomic helpers\n', ' also support using this hook for enabling and disabling an encoder to\n', ' facilitate transitions to atomic, but it is deprecated. Instead\n', ' **enable** and **disable** should be used.\n', '\n', '``mode_valid``\n', ' This callback is used to check if a specific mode is valid in this\n', ' encoder. This should be implemented if the encoder has some sort\n', ' of restriction in the modes it can display. For example, a given\n', ' encoder may be responsible to set a clock value. If the clock can\n', ' not produce all the values for the available modes then this callback\n', ' can be used to restrict the number of modes to only the ones that\n', ' can be displayed.\n', ' \n', ' This hook is used by the probe helpers to filter the mode list in\n', ' drm_helper_probe_single_connector_modes(), and it is used by the\n', ' atomic helpers to validate modes supplied by userspace in\n', ' drm_atomic_helper_check_modeset().\n', ' \n', ' This function is optional.\n', ' \n', ' NOTE:\n', ' \n', ' Since this function is both called from the check phase of an atomic\n', ' commit, and the mode validation in the probe paths it is not allowed\n', ' to look at anything else but the passed-in mode, and validate it\n', ' against configuration-invariant hardward constraints. Any further\n', ' limits which depend upon the configuration can only be checked in\n', ' **mode_fixup** or **atomic_check**.\n', ' \n', ' RETURNS:\n', ' \n', ' drm_mode_status Enum\n', '\n', '``mode_fixup``\n', ' This callback is used to validate and adjust a mode. The parameter\n', ' mode is the display mode that should be fed to the next element in\n', ' the display chain, either the final :c:type:`drm_connector` or a :c:type:`drm_bridge`.\n', ' The parameter adjusted_mode is the input mode the encoder requires. It\n', ' can be modified by this callback and does not need to match mode. See\n', ' also :c:type:`drm_crtc_state.adjusted_mode <drm_crtc_state>` for more details.\n', ' \n', ' This function is used by both legacy CRTC helpers and atomic helpers.\n', ' This hook is optional.\n', ' \n', ' NOTE:\n', ' \n', ' This function is called in the check phase of atomic modesets, which\n', " can be aborted for any reason (including on userspace's request to\n", ' just check whether a configuration would be possible). Atomic drivers\n', ' MUST NOT touch any persistent state (hardware or software) or data\n', ' structures except the passed in adjusted_mode parameter.\n', ' \n', ' This is in contrast to the legacy CRTC helpers where this was\n', ' allowed.\n', ' \n', ' Atomic drivers which need to inspect and adjust more state should\n', ' instead use the **atomic_check** callback. If **atomic_check** is used,\n', " this hook isn't called since **atomic_check** allows a strict superset\n", ' of the functionality of **mode_fixup**.\n', ' \n', ' Also beware that userspace can request its own custom modes, neither\n', ' core nor helpers filter modes to the list of probe modes reported by\n', ' the GETCONNECTOR IOCTL and stored in :c:type:`drm_connector.modes <drm_connector>`. To ensure\n', ' that modes are filtered consistently put any encoder constraints and\n', ' limits checks into **mode_valid**.\n', ' \n', ' RETURNS:\n', ' \n', ' True if an acceptable configuration is possible, false if the modeset\n', ' operation should be rejected.\n', '\n', '``prepare``\n', ' This callback should prepare the encoder for a subsequent modeset,\n', ' which in practice means the driver should disable the encoder if it\n', ' is running. Most drivers ended up implementing this by calling their\n', ' **dpms** hook with DRM_MODE_DPMS_OFF.\n', ' \n', ' This callback is used by the legacy CRTC helpers. Atomic helpers\n', ' also support using this hook for disabling an encoder to facilitate\n', ' transitions to atomic, but it is deprecated. Instead **disable** should\n', ' be used.\n', '\n', '``commit``\n', ' This callback should commit the new mode on the encoder after a modeset,\n', ' which in practice means the driver should enable the encoder. Most\n', ' drivers ended up implementing this by calling their **dpms** hook with\n', ' DRM_MODE_DPMS_ON.\n', ' \n', ' This callback is used by the legacy CRTC helpers. Atomic helpers\n', ' also support using this hook for enabling an encoder to facilitate\n', ' transitions to atomic, but it is deprecated. Instead **enable** should\n', ' be used.\n', '\n', '``mode_set``\n', ' This callback is used to update the display mode of an encoder.\n', ' \n', ' Note that the display pipe is completely off when this function is\n', ' called. Drivers which need hardware to be running before they program\n', ' the new display mode (because they implement runtime PM) should not\n', ' use this hook, because the helper library calls it only once and not\n', ' every time the display pipeline is suspend using either DPMS or the\n', ' new "ACTIVE" property. Such drivers should instead move all their\n', ' encoder setup into the **enable** callback.\n', ' \n', ' This callback is used both by the legacy CRTC helpers and the atomic\n', ' modeset helpers. It is optional in the atomic helpers.\n', ' \n', ' NOTE:\n', ' \n', ' If the driver uses the atomic modeset helpers and needs to inspect\n', ' the connector state or connector display info during mode setting,\n', ' **atomic_mode_set** can be used instead.\n', '\n', '``atomic_mode_set``\n', ' This callback is used to update the display mode of an encoder.\n', ' \n', ' Note that the display pipe is completely off when this function is\n', ' called. Drivers which need hardware to be running before they program\n', ' the new display mode (because they implement runtime PM) should not\n', ' use this hook, because the helper library calls it only once and not\n', ' every time the display pipeline is suspended using either DPMS or the\n', ' new "ACTIVE" property. Such drivers should instead move all their\n', ' encoder setup into the **enable** callback.\n', ' \n', ' This callback is used by the atomic modeset helpers in place of the\n', ' **mode_set** callback, if set by the driver. It is optional and should\n', ' be used instead of **mode_set** if the driver needs to inspect the\n', ' connector state or display info, since there is no direct way to\n', ' go from the encoder to the current connector.\n', '\n', '``get_crtc``\n', ' This callback is used by the legacy CRTC helpers to work around\n', ' deficiencies in its own book-keeping.\n', ' \n', ' Do not use, use atomic helpers instead, which get the book keeping\n', ' right.\n', ' \n', ' FIXME:\n', ' \n', ' Currently only nouveau is using this, and as soon as nouveau is\n', ' atomic we can ditch this hook.\n', '\n', '``detect``\n', ' This callback can be used by drivers who want to do detection on the\n', ' encoder object instead of in connector functions.\n', ' \n', ' It is not used by any helper and therefore has purely driver-specific\n', " semantics. New drivers shouldn't use this and instead just implement\n", ' their own private callbacks.\n', ' \n', ' FIXME:\n', ' \n', ' This should just be converted into a pile of driver vfuncs.\n', ' Currently radeon, amdgpu and nouveau are using it.\n', '\n', '``atomic_disable``\n', ' This callback should be used to disable the encoder. With the atomic\n', " drivers it is called before this encoder's CRTC has been shut off\n", ' using their own :c:type:`drm_crtc_helper_funcs.atomic_disable <drm_crtc_helper_funcs>` hook. If that\n', ' sequence is too simple drivers can just add their own driver private\n', " encoder hooks and call them from CRTC's callback by looping over all\n", ' encoders connected to it using for_each_encoder_on_crtc().\n', ' \n', ' This callback is a variant of **disable** that provides the atomic state\n', ' to the driver. If **atomic_disable** is implemented, **disable** is not\n', ' called by the helpers.\n', ' \n', " This hook is only used by atomic helpers. Atomic drivers don't need\n", " to implement it if there's no need to disable anything at the encoder\n", ' level. To ensure that runtime PM handling (using either DPMS or the\n', ' new "ACTIVE" property) works **atomic_disable** must be the inverse of\n', ' **atomic_enable**.\n', '\n', '``atomic_enable``\n', ' This callback should be used to enable the encoder. It is called\n', " after this encoder's CRTC has been enabled using their own\n", ' :c:type:`drm_crtc_helper_funcs.atomic_enable <drm_crtc_helper_funcs>` hook. If that sequence is\n', ' too simple drivers can just add their own driver private encoder\n', " hooks and call them from CRTC's callback by looping over all encoders\n", ' connected to it using for_each_encoder_on_crtc().\n', ' \n', ' This callback is a variant of **enable** that provides the atomic state\n', ' to the driver. If **atomic_enable** is implemented, **enable** is not\n', ' called by the helpers.\n', ' \n', ' This hook is only used by atomic helpers, it is the opposite of\n', " **atomic_disable**. Atomic drivers don't need to implement it if there's\n", ' no need to enable anything at the encoder level. To ensure that\n', ' runtime PM handling works **atomic_enable** must be the inverse of\n', ' **atomic_disable**.\n', '\n', '``disable``\n', ' This callback should be used to disable the encoder. With the atomic\n', " drivers it is called before this encoder's CRTC has been shut off\n", ' using their own :c:type:`drm_crtc_helper_funcs.disable <drm_crtc_helper_funcs>` hook. If that\n', ' sequence is too simple drivers can just add their own driver private\n', " encoder hooks and call them from CRTC's callback by looping over all\n", ' encoders connected to it using for_each_encoder_on_crtc().\n', ' \n', ' This hook is used both by legacy CRTC helpers and atomic helpers.\n', " Atomic drivers don't need to implement it if there's no need to\n", ' disable anything at the encoder level. To ensure that runtime PM\n', ' handling (using either DPMS or the new "ACTIVE" property) works\n', ' **disable** must be the inverse of **enable** for atomic drivers.\n', ' \n', ' For atomic drivers also consider **atomic_disable** and save yourself\n', ' from having to read the NOTE below!\n', ' \n', ' NOTE:\n', ' \n', " With legacy CRTC helpers there's a big semantic difference between\n", ' **disable** and other hooks (like **prepare** or **dpms**) used to shut down a\n', ' encoder: **disable** is only called when also logically disabling the\n', ' display pipeline and needs to release any resources acquired in\n', ' **mode_set** (like shared PLLs, or again release pinned framebuffers).\n', ' \n', ' Therefore **disable** must be the inverse of **mode_set** plus **commit** for\n', ' drivers still using legacy CRTC helpers, which is different from the\n', ' rules under atomic.\n', '\n', '``enable``\n', ' This callback should be used to enable the encoder. With the atomic\n', " drivers it is called after this encoder's CRTC has been enabled using\n", ' their own :c:type:`drm_crtc_helper_funcs.enable <drm_crtc_helper_funcs>` hook. If that sequence is\n', ' too simple drivers can just add their own driver private encoder\n', " hooks and call them from CRTC's callback by looping over all encoders\n", ' connected to it using for_each_encoder_on_crtc().\n', ' \n', ' This hook is only used by atomic helpers, it is the opposite of\n', " **disable**. Atomic drivers don't need to implement it if there's no\n", ' need to enable anything at the encoder level. To ensure that\n', ' runtime PM handling (using either DPMS or the new "ACTIVE" property)\n', ' works **enable** must be the inverse of **disable** for atomic drivers.\n', '\n', '``atomic_check``\n', ' This callback is used to validate encoder state for atomic drivers.\n', ' Since the encoder is the object connecting the CRTC and connector it\n', ' gets passed both states, to be able to validate interactions and\n', ' update the CRTC to match what the encoder needs for the requested\n', ' connector.\n', ' \n', ' Since this provides a strict superset of the functionality of\n', ' **mode_fixup** (the requested and adjusted modes are both available\n', ' through the passed in :c:type:`struct drm_crtc_state <drm_crtc_state>`) **mode_fixup** is not\n', ' called when **atomic_check** is implemented.\n', ' \n', ' This function is used by the atomic helpers, but it is optional.\n', ' \n', ' NOTE:\n', ' \n', ' This function is called in the check phase of an atomic update. The\n', ' driver is not allowed to change anything outside of the free-standing\n', ' state objects passed-in or assembled in the overall :c:type:`drm_atomic_state`\n', ' update tracking structure.\n', ' \n', ' Also beware that userspace can request its own custom modes, neither\n', ' core nor helpers filter modes to the list of probe modes reported by\n', ' the GETCONNECTOR IOCTL and stored in :c:type:`drm_connector.modes <drm_connector>`. To ensure\n', ' that modes are filtered consistently put any encoder constraints and\n', ' limits checks into **mode_valid**.\n', ' \n', ' RETURNS:\n', ' \n', " 0 on success, -EINVAL if the state or the transition can't be\n", ' supported, -ENOMEM on memory allocation failure and -EDEADLK if an\n', ' attempt to obtain another state object ran into a :c:type:`drm_modeset_lock`\n', ' deadlock.\n', '\n', '\n'] | :: struct drm_encoder_helper_funcs { void (*dpms)(struct drm_encoder *encoder, int mode); enum drm_mode_status (*mode_valid)(struct drm_encoder *crtc, const struct drm_display_mode *mode); bool (*mode_fixup)(struct drm_encoder *encoder,const struct drm_display_mode *mode, struct drm_display_mode *adjusted_mode); void (*prepare)(struct drm_encoder *encoder); void (*commit)(struct drm_encoder *encoder); void (*mode_set)(struct drm_encoder *encoder,struct drm_display_mode *mode, struct drm_display_mode *adjusted_mode); void (*atomic_mode_set)(struct drm_encoder *encoder,struct drm_crtc_state *crtc_state, struct drm_connector_state *conn_state); struct drm_crtc *(*get_crtc)(struct drm_encoder *encoder); enum drm_connector_status (*detect)(struct drm_encoder *encoder, struct drm_connector *connector); void (*atomic_disable)(struct drm_encoder *encoder, struct drm_atomic_state *state); void (*atomic_enable)(struct drm_encoder *encoder, struct drm_atomic_state *state); void (*disable)(struct drm_encoder *encoder); void (*enable)(struct drm_encoder *encoder); int (*atomic_check)(struct drm_encoder *encoder,struct drm_crtc_state *crtc_state, struct drm_connector_state *conn_state); };
5492 | drm_connector_helper_funcs | helper operations for connectors | These functions are used by the atomic and legacy modeset helpers and by the probe helpers. | ['\n', '``get_modes``\n', ' This function should fill in all modes currently valid for the sink\n', ' into the :c:type:`drm_connector.probed_modes <drm_connector>` list. It should also update the\n', ' EDID property by calling drm_connector_update_edid_property().\n', ' \n', ' The usual way to implement this is to cache the EDID retrieved in the\n', ' probe callback somewhere in the driver-private connector structure.\n', ' In this function drivers then parse the modes in the EDID and add\n', ' them by calling drm_add_edid_modes(). But connectors that driver a\n', ' fixed panel can also manually add specific modes using\n', ' drm_mode_probed_add(). Drivers which manually add modes should also\n', ' make sure that the :c:type:`drm_connector.display_info <drm_connector>`,\n', ' :c:type:`drm_connector.width_mm <drm_connector>` and :c:type:`drm_connector.height_mm <drm_connector>` fields are\n', ' filled in.\n', ' \n', ' Virtual drivers that just want some standard VESA mode with a given\n', ' resolution can call drm_add_modes_noedid(), and mark the preferred\n', ' one using drm_set_preferred_mode().\n', ' \n', ' This function is only called after the **detect** hook has indicated\n', " that a sink is connected and when the EDID isn't overridden through\n", ' sysfs or the kernel commandline.\n', ' \n', ' This callback is used by the probe helpers in e.g.\n', ' drm_helper_probe_single_connector_modes().\n', ' \n', ' To avoid races with concurrent connector state updates, the helper\n', ' libraries always call this with the :c:type:`drm_mode_config.connection_mutex <drm_mode_config>`\n', " held. Because of this it's safe to inspect :c:type:`drm_connector->state <drm_connector>`.\n", ' \n', ' RETURNS:\n', ' \n', ' The number of modes added by calling drm_mode_probed_add().\n', '\n', '``detect_ctx``\n', ' Check to see if anything is attached to the connector. The parameter\n', ' force is set to false whilst polling, true when checking the\n', ' connector due to a user request. force can be used by the driver to\n', ' avoid expensive, destructive operations during automated probing.\n', ' \n', ' This callback is optional, if not implemented the connector will be\n', ' considered as always being attached.\n', ' \n', ' This is the atomic version of :c:type:`drm_connector_funcs.detect <drm_connector_funcs>`.\n', ' \n', ' To avoid races against concurrent connector state updates, the\n', ' helper libraries always call this with ctx set to a valid context,\n', ' and :c:type:`drm_mode_config.connection_mutex <drm_mode_config>` will always be locked with\n', ' the ctx parameter set to this ctx. This allows taking additional\n', ' locks as required.\n', ' \n', ' RETURNS:\n', ' \n', " :c:type:`drm_connector_status` indicating the connector's status,\n", ' or the error code returned by drm_modeset_lock(), -EDEADLK.\n', '\n', '``mode_valid``\n', ' Callback to validate a mode for a connector, irrespective of the\n', ' specific display configuration.\n', ' \n', ' This callback is used by the probe helpers to filter the mode list\n', ' (which is usually derived from the EDID data block from the sink).\n', ' See e.g. drm_helper_probe_single_connector_modes().\n', ' \n', ' This function is optional.\n', ' \n', ' NOTE:\n', ' \n', ' This only filters the mode list supplied to userspace in the\n', ' GETCONNECTOR IOCTL. Compared to :c:type:`drm_encoder_helper_funcs.mode_valid <drm_encoder_helper_funcs>`,\n', ' :c:type:`drm_crtc_helper_funcs.mode_valid <drm_crtc_helper_funcs>` and :c:type:`drm_bridge_funcs.mode_valid <drm_bridge_funcs>`,\n', ' which are also called by the atomic helpers from\n', ' drm_atomic_helper_check_modeset(). This allows userspace to force and\n', " ignore sink constraint (like the pixel clock limits in the screen's\n", ' EDID), which is useful for e.g. testing, or working around a broken\n', ' EDID. Any source hardware constraint (which always need to be\n', ' enforced) therefore should be checked in one of the above callbacks,\n', ' and not this one here.\n', ' \n', ' To avoid races with concurrent connector state updates, the helper\n', ' libraries always call this with the :c:type:`drm_mode_config.connection_mutex <drm_mode_config>`\n', " held. Because of this it's safe to inspect :c:type:`drm_connector->state <drm_connector>`.\n", ' \n', ' RETURNS:\n', ' \n', ' Either :c:type:`drm_mode_status.MODE_OK <drm_mode_status>` or one of the failure reasons in :c:type:`enum\n', ' drm_mode_status <drm_mode_status>`.\n', '\n', '``best_encoder``\n', ' This function should select the best encoder for the given connector.\n', ' \n', ' This function is used by both the atomic helpers (in the\n', ' drm_atomic_helper_check_modeset() function) and in the legacy CRTC\n', ' helpers.\n', ' \n', ' NOTE:\n', ' \n', ' In atomic drivers this function is called in the check phase of an\n', ' atomic update. The driver is not allowed to change or inspect\n', ' anything outside of arguments passed-in. Atomic drivers which need to\n', ' inspect dynamic configuration state should instead use\n', ' **atomic_best_encoder**.\n', ' \n', ' You can leave this function to NULL if the connector is only\n', ' attached to a single encoder and you are using the atomic helpers.\n', ' In this case, the core will call drm_atomic_helper_best_encoder()\n', ' for you.\n', ' \n', ' RETURNS:\n', ' \n', ' Encoder that should be used for the given connector and connector\n', ' state, or NULL if no suitable encoder exists. Note that the helpers\n', " will ensure that encoders aren't used twice, drivers should not check\n", ' for this.\n', '\n', '``atomic_best_encoder``\n', ' This is the atomic version of **best_encoder** for atomic drivers which\n', ' need to select the best encoder depending upon the desired\n', " configuration and can't select it statically.\n", ' \n', ' This function is used by drm_atomic_helper_check_modeset().\n', ' If it is not implemented, the core will fallback to **best_encoder**\n', ' (or drm_atomic_helper_best_encoder() if **best_encoder** is NULL).\n', ' \n', ' NOTE:\n', ' \n', ' This function is called in the check phase of an atomic update. The\n', ' driver is not allowed to change anything outside of the free-standing\n', ' state objects passed-in or assembled in the overall :c:type:`drm_atomic_state`\n', ' update tracking structure.\n', ' \n', ' RETURNS:\n', ' \n', ' Encoder that should be used for the given connector and connector\n', ' state, or NULL if no suitable encoder exists. Note that the helpers\n', " will ensure that encoders aren't used twice, drivers should not check\n", ' for this.\n', '\n', '``atomic_check``\n', ' This hook is used to validate connector state. This function is\n', ' called from :c:type:`drm_atomic_helper_check_modeset`, and is called when\n', ' a connector property is set, or a modeset on the crtc is forced.\n', ' \n', ' Because :c:type:`drm_atomic_helper_check_modeset` may be called multiple times,\n', ' this function should handle being called multiple times as well.\n', ' \n', " This function is also allowed to inspect any other object's state and\n", ' can add more state objects to the atomic commit if needed. Care must\n', ' be taken though to ensure that state check and compute functions for\n', ' these added states are all called, and derived state in other objects\n', ' all updated. Again the recommendation is to just call check helpers\n', ' until a maximal configuration is reached.\n', ' \n', ' NOTE:\n', ' \n', ' This function is called in the check phase of an atomic update. The\n', ' driver is not allowed to change anything outside of the free-standing\n', ' state objects passed-in or assembled in the overall :c:type:`drm_atomic_state`\n', ' update tracking structure.\n', ' \n', ' RETURNS:\n', ' \n', " 0 on success, -EINVAL if the state or the transition can't be\n", ' supported, -ENOMEM on memory allocation failure and -EDEADLK if an\n', ' attempt to obtain another state object ran into a :c:type:`drm_modeset_lock`\n', ' deadlock.\n', '\n', '``atomic_commit``\n', ' This hook is to be used by drivers implementing writeback connectors\n', ' that need a point when to commit the writeback job to the hardware.\n', ' The writeback_job to commit is available in\n', ' :c:type:`drm_connector_state.writeback_job <drm_connector_state>`.\n', ' \n', ' This hook is optional.\n', ' \n', ' This callback is used by the atomic modeset helpers.\n', '\n', '\n'] | :: struct drm_connector_helper_funcs { int (*get_modes)(struct drm_connector *connector); int (*detect_ctx)(struct drm_connector *connector,struct drm_modeset_acquire_ctx *ctx, bool force); enum drm_mode_status (*mode_valid)(struct drm_connector *connector, struct drm_display_mode *mode); struct drm_encoder *(*best_encoder)(struct drm_connector *connector); struct drm_encoder *(*atomic_best_encoder)(struct drm_connector *connector, struct drm_connector_state *connector_state); int (*atomic_check)(struct drm_connector *connector, struct drm_atomic_state *state); void (*atomic_commit)(struct drm_connector *connector, struct drm_connector_state *state); int (*prepare_writeback_job)(struct drm_writeback_connector *connector, struct drm_writeback_job *job); void (*cleanup_writeback_job)(struct drm_writeback_connector *connector, struct drm_writeback_job *job); };
5493 | drm_plane_helper_funcs | helper operations for planes | These functions are used by the atomic helpers and by the transitional plane helpers. | ['\n', '``prepare_fb``\n', ' This hook is to prepare a framebuffer for scanout by e.g. pinning\n', ' its backing storage or relocating it into a contiguous block of\n', ' VRAM. Other possible preparatory work includes flushing caches.\n', ' \n', ' This function must not block for outstanding rendering, since it is\n', ' called in the context of the atomic IOCTL even for async commits to\n', ' be able to return any errors to userspace. Instead the recommended\n', ' way is to fill out the :c:type:`drm_plane_state.fence <drm_plane_state>` of the passed-in\n', " :c:type:`drm_plane_state`. If the driver doesn't support native fences then\n", ' equivalent functionality should be implemented through private\n', ' members in the plane structure.\n', ' \n', ' Drivers which always have their buffers pinned should use\n', ' drm_gem_fb_prepare_fb() for this hook.\n', ' \n', ' The helpers will call **cleanup_fb** with matching arguments for every\n', ' successful call to this hook.\n', ' \n', ' This callback is used by the atomic modeset helpers and by the\n', ' transitional plane helpers, but it is optional.\n', ' \n', ' RETURNS:\n', ' \n', ' 0 on success or one of the following negative error codes allowed by\n', ' the :c:type:`drm_mode_config_funcs.atomic_commit <drm_mode_config_funcs>` vfunc. When using helpers\n', ' this callback is the only one which can fail an atomic commit,\n', ' everything else must complete successfully.\n', '\n', '``cleanup_fb``\n', ' This hook is called to clean up any resources allocated for the given\n', ' framebuffer and plane configuration in **prepare_fb**.\n', ' \n', ' This callback is used by the atomic modeset helpers and by the\n', ' transitional plane helpers, but it is optional.\n', '\n', '``atomic_check``\n', ' Drivers should check plane specific constraints in this hook.\n', ' \n', " When using drm_atomic_helper_check_planes() plane's **atomic_check**\n", ' hooks are called before the ones for CRTCs, which allows drivers to\n', ' request shared resources that the CRTC controls here. For more\n', ' complicated dependencies the driver can call the provided check helpers\n', ' multiple times until the computed state has a final configuration and\n', ' everything has been checked.\n', ' \n', " This function is also allowed to inspect any other object's state and\n", ' can add more state objects to the atomic commit if needed. Care must\n', ' be taken though to ensure that state check and compute functions for\n', ' these added states are all called, and derived state in other objects\n', ' all updated. Again the recommendation is to just call check helpers\n', ' until a maximal configuration is reached.\n', ' \n', ' This callback is used by the atomic modeset helpers and by the\n', ' transitional plane helpers, but it is optional.\n', ' \n', ' NOTE:\n', ' \n', ' This function is called in the check phase of an atomic update. The\n', ' driver is not allowed to change anything outside of the free-standing\n', ' state objects passed-in or assembled in the overall :c:type:`drm_atomic_state`\n', ' update tracking structure.\n', ' \n', ' RETURNS:\n', ' \n', " 0 on success, -EINVAL if the state or the transition can't be\n", ' supported, -ENOMEM on memory allocation failure and -EDEADLK if an\n', ' attempt to obtain another state object ran into a :c:type:`drm_modeset_lock`\n', ' deadlock.\n', '\n', '``atomic_update``\n', ' Drivers should use this function to update the plane state. This\n', ' hook is called in-between the :c:type:`drm_crtc_helper_funcs.atomic_begin <drm_crtc_helper_funcs>` and\n', ' drm_crtc_helper_funcs.atomic_flush callbacks.\n', ' \n', ' Note that the power state of the display pipe when this function is\n', ' called depends upon the exact helpers and calling sequence the driver\n', ' has picked. See drm_atomic_helper_commit_planes() for a discussion of\n', ' the tradeoffs and variants of plane commit helpers.\n', ' \n', ' This callback is used by the atomic modeset helpers and by the\n', ' transitional plane helpers, but it is optional.\n', '\n', '``atomic_disable``\n', ' Drivers should use this function to unconditionally disable a plane.\n', ' This hook is called in-between the\n', ' :c:type:`drm_crtc_helper_funcs.atomic_begin <drm_crtc_helper_funcs>` and\n', ' drm_crtc_helper_funcs.atomic_flush callbacks. It is an alternative to\n', ' **atomic_update**, which will be called for disabling planes, too, if\n', " the **atomic_disable** hook isn't implemented.\n", ' \n', ' This hook is also useful to disable planes in preparation of a modeset,\n', ' by calling drm_atomic_helper_disable_planes_on_crtc() from the\n', ' :c:type:`drm_crtc_helper_funcs.disable <drm_crtc_helper_funcs>` hook.\n', ' \n', ' Note that the power state of the display pipe when this function is\n', ' called depends upon the exact helpers and calling sequence the driver\n', ' has picked. See drm_atomic_helper_commit_planes() for a discussion of\n', ' the tradeoffs and variants of plane commit helpers.\n', ' \n', ' This callback is used by the atomic modeset helpers and by the\n', ' transitional plane helpers, but it is optional.\n', '\n', '``atomic_async_check``\n', ' Drivers should set this function pointer to check if the plane state\n', ' can be updated in a async fashion. Here async means "not vblank\n', ' synchronized".\n', ' \n', ' This hook is called by drm_atomic_async_check() to establish if a\n', ' given update can be committed asynchronously, that is, if it can\n', ' jump ahead of the state currently queued for update.\n', ' \n', ' RETURNS:\n', ' \n', ' Return 0 on success and any error returned indicates that the update\n', ' can not be applied in asynchronous manner.\n', '\n', '``atomic_async_update``\n', ' Drivers should set this function pointer to perform asynchronous\n', ' updates of planes, that is, jump ahead of the currently queued\n', ' state and update the plane. Here async means "not vblank\n', ' synchronized".\n', ' \n', ' This hook is called by drm_atomic_helper_async_commit().\n', ' \n', ' An async update will happen on legacy cursor updates. An async\n', " update won't happen if there is an outstanding commit modifying\n", ' the same plane.\n', ' \n', ' Note that unlike :c:type:`drm_plane_helper_funcs.atomic_update <drm_plane_helper_funcs>` this hook\n', ' takes the new :c:type:`drm_plane_state` as parameter. When doing async_update\n', " drivers shouldn't replace the :c:type:`drm_plane_state` but update the\n", ' current one with the new plane configurations in the new\n', ' plane_state.\n', ' \n', ' Drivers should also swap the framebuffers between current plane\n', ' state (:c:type:`drm_plane.state <drm_plane>`) and new_state.\n', ' This is required since cleanup for async commits is performed on\n', ' the new state, rather than old state like for traditional commits.\n', ' Since we want to give up the reference on the current (old) fb\n', ' instead of our brand new one, swap them in the driver during the\n', ' async commit.\n', ' \n', ' FIXME:\n', ' - It only works for single plane updates\n', ' - Async Pageflips are not supported yet\n', ' - Some hw might still scan out the old buffer until the next\n', ' vblank, however we let go of the fb references as soon as\n', ' we run this hook. For now drivers must implement their own workers\n', ' for deferring if needed, until a common solution is created.\n', '\n', '\n'] | :: struct drm_plane_helper_funcs { int (*prepare_fb)(struct drm_plane *plane, struct drm_plane_state *new_state); void (*cleanup_fb)(struct drm_plane *plane, struct drm_plane_state *old_state); int (*atomic_check)(struct drm_plane *plane, struct drm_plane_state *state); void (*atomic_update)(struct drm_plane *plane, struct drm_plane_state *old_state); void (*atomic_disable)(struct drm_plane *plane, struct drm_plane_state *old_state); int (*atomic_async_check)(struct drm_plane *plane, struct drm_plane_state *state); void (*atomic_async_update)(struct drm_plane *plane, struct drm_plane_state *new_state); };
5494 | drm_mode_config_helper_funcs | global modeset helper operations | These helper functions are used by the atomic helpers. | ['\n', '``atomic_commit_tail``\n', ' This hook is used by the default atomic_commit() hook implemented in\n', ' drm_atomic_helper_commit() together with the nonblocking commit\n', ' helpers (see drm_atomic_helper_setup_commit() for a starting point)\n', ' to implement blocking and nonblocking commits easily. It is not used\n', ' by the atomic helpers\n', ' \n', ' This function is called when the new atomic state has already been\n', ' swapped into the various state pointers. The passed in state\n', ' therefore contains copies of the old/previous state. This hook should\n', ' commit the new state into hardware. Note that the helpers have\n', ' already waited for preceeding atomic commits and fences, but drivers\n', ' can add more waiting calls at the start of their implementation, e.g.\n', ' to wait for driver-internal request for implicit syncing, before\n', ' starting to commit the update to the hardware.\n', ' \n', ' After the atomic update is committed to the hardware this hook needs\n', ' to call drm_atomic_helper_commit_hw_done(). Then wait for the upate\n', ' to be executed by the hardware, for example using\n', ' drm_atomic_helper_wait_for_vblanks() or\n', ' drm_atomic_helper_wait_for_flip_done(), and then clean up the old\n', ' framebuffers using drm_atomic_helper_cleanup_planes().\n', ' \n', ' When disabling a CRTC this hook _must_ stall for the commit to\n', " complete. Vblank waits don't work on disabled CRTC, hence the core\n", " can't take care of this. And it also can't rely on the vblank event,\n", ' since that can be signalled already when the screen shows black,\n', ' which can happen much earlier than the last hardware access needed to\n', ' shut off the display pipeline completely.\n', ' \n', ' This hook is optional, the default implementation is\n', ' drm_atomic_helper_commit_tail().\n', '\n', '\n'] | :: struct drm_mode_config_helper_funcs { void (*atomic_commit_tail)(struct drm_atomic_state *state); };
5495 | drm_gem_cma_object | GEM object backed by CMA memory allocations |  | ['\n', '``base``\n', ' base GEM object\n', '\n', '``paddr``\n', ' physical address of the backing memory\n', '\n', '``sgt``\n', ' scatter/gather table for imported PRIME buffers. The table can have\n', ' more than one entry but they are guaranteed to have contiguous\n', ' DMA addresses.\n', '\n', '``vaddr``\n', ' kernel virtual address of the backing memory\n', '\n', '\n'] | :: struct drm_gem_cma_object { struct drm_gem_object base; dma_addr_t paddr; struct sg_table *sgt; void *vaddr; };
5496 | drm_panel_funcs | perform operations on a given panel | The .prepare() function is typically called before the display controller starts to transmit video data. Panel drivers can use this to turn the panel on and wait for it to become ready. If additional configuration is required (via a control bus such as I2C, SPI or DSI for example) this is a good time to do that. After the display controller has started transmitting video data, it's safe to call the .enable() function. This will typically enable the backlight to make the image on screen visible. Some panels require a certain amount of time or frames before the image is displayed. This function is responsible for taking this into account before enabling the backlight to avoid visual glitches. Before stopping video transmission from the display controller it can be necessary to turn off the panel to avoid visual glitches. This is done in the .disable() function. Analogously to .enable() this typically involves turning off the backlight and waiting for some time to make sure no image is visible on the panel. It is then safe for the display controller to cease transmission of video data. To save power when no video data is transmitted, a driver can power down the panel. This is the job of the .unprepare() function. | ['\n', '``prepare``\n', ' Turn on panel and perform set up.\n', '\n', '``enable``\n', ' Enable panel (turn on back light, etc.).\n', '\n', '``disable``\n', ' Disable panel (turn off back light, etc.).\n', '\n', '``unprepare``\n', ' Turn off panel.\n', '\n', '``get_modes``\n', ' Add modes to the connector that the panel is attached to and\n', ' return the number of modes added.\n', '\n', '``get_timings``\n', ' Copy display timings into the provided array and return\n', ' the number of display timings available.\n', '\n', '\n'] | :: struct drm_panel_funcs { int (*prepare)(struct drm_panel *panel); int (*enable)(struct drm_panel *panel); int (*disable)(struct drm_panel *panel); int (*unprepare)(struct drm_panel *panel); int (*get_modes)(struct drm_panel *panel); int (*get_timings)(struct drm_panel *panel, unsigned int num_timings, struct display_timing *timings); };
5497 | drm_panel | DRM panel object |  | ['\n', '``drm``\n', ' DRM device owning the panel.\n', '\n', '``connector``\n', ' DRM connector that the panel is attached to.\n', '\n', '``dev``\n', ' Parent device of the panel.\n', '\n', '``funcs``\n', ' Operations that can be performed on the panel.\n', '\n', '``list``\n', ' Panel entry in registry.\n', '\n', '\n', '\n', '\n'] | :: struct drm_panel { struct drm_device *drm; struct drm_connector *connector; struct device *dev; const struct drm_panel_funcs *funcs; struct list_head list; };
5498 | drm_vram_mm_funcs | Callback functions for :c:type:`struct drm_vram_mm <drm_vram_mm>` | These callback function integrate VRAM MM with TTM buffer objects. New functions can be added if necessary. | ['\n', '``evict_flags``\n', ' Provides an implementation for struct :c:type:`ttm_bo_driver.evict_flags <ttm_bo_driver>`\n', '\n', '``verify_access``\n', ' Provides an implementation for struct :c:type:`ttm_bo_driver.verify_access <ttm_bo_driver>`\n', '\n', '\n'] | :: struct drm_vram_mm_funcs { void (*evict_flags)(struct ttm_buffer_object *bo, struct ttm_placement *placement); int (*verify_access)(struct ttm_buffer_object *bo, struct file *filp); };
5499 | drm_vram_mm | An instance of VRAM MM | The fields :c:type:`struct drm_vram_mm <drm_vram_mm>`.vram_base and :c:type:`struct drm_vram_mm <drm_vram_mm>`.vrm_size are managed by VRAM MM, but are available for public read access. Use the field :c:type:`struct drm_vram_mm <drm_vram_mm>`.bdev to access the TTM BO device. | ['\n', '``vram_base``\n', ' Base address of the managed video memory\n', '\n', '``vram_size``\n', ' Size of the managed video memory in bytes\n', '\n', '``bdev``\n', ' The TTM BO device.\n', '\n', '``funcs``\n', ' TTM BO functions\n', '\n', '\n'] | :: struct drm_vram_mm { uint64_t vram_base; size_t vram_size; struct ttm_bo_device bdev; const struct drm_vram_mm_funcs *funcs; };
5500 | drm_gem_shmem_object | GEM object backed by shmem |  | ['\n', '``base``\n', ' Base GEM object\n', '\n', '``pages_lock``\n', ' Protects the page table and use count\n', '\n', '``pages``\n', ' Page table\n', '\n', '``pages_use_count``\n', ' Reference count on the pages table.\n', ' The pages are put when the count reaches zero.\n', '\n', '``madv``\n', ' State for madvise\n', ' \n', ' 0 is active/inuse.\n', ' A negative value is the object is purged.\n', ' Positive values are driver specific and not used by the helpers.\n', '\n', '``madv_list``\n', ' List entry for madvise tracking\n', ' \n', ' Typically used by drivers to track purgeable objects\n', '\n', '``pages_mark_dirty_on_put``\n', ' Mark pages as dirty when they are put.\n', '\n', '``pages_mark_accessed_on_put``\n', ' Mark pages as accessed when they are put.\n', '\n', '``sgt``\n', ' Scatter/gather table for imported PRIME buffers\n', '\n', '``vmap_lock``\n', ' Protects the vmap address and use count\n', '\n', '``vaddr``\n', ' Kernel virtual address of the backing memory\n', '\n', '``vmap_use_count``\n', ' Reference count on the virtual address.\n', ' The address are un-mapped when the count reaches zero.\n', '\n', '\n'] | :: struct drm_gem_shmem_object { struct drm_gem_object base; struct mutex pages_lock; struct page **pages; unsigned int pages_use_count; int madv; struct list_head madv_list; unsigned int pages_mark_dirty_on_put : 1; unsigned int pages_mark_accessed_on_put : 1; struct sg_table *sgt; struct mutex vmap_lock; void *vaddr; unsigned int vmap_use_count; };
5501 | i915_audio_component | Used for direct communication between i915 and hda drivers |  | ['\n', '``base``\n', ' the drm_audio_component base class\n', '\n', '``aud_sample_rate``\n', ' the array of audio sample rate per port\n', '\n', '\n'] | :: struct i915_audio_component { struct drm_audio_component base; int aud_sample_rate[MAX_PORTS]; };
5502 | drm_audio_component_ops | Ops implemented by DRM driver, called by hda driver |  | ['\n', '``owner``\n', ' drm module to pin down\n', '\n', '``get_power``\n', ' get the POWER_DOMAIN_AUDIO power well\n', ' \n', ' Request the power well to be turned on.\n', ' \n', ' Returns a wakeref cookie to be passed back to the corresponding\n', ' call to **put_power**.\n', '\n', '``put_power``\n', ' put the POWER_DOMAIN_AUDIO power well\n', ' \n', ' Allow the power well to be turned off.\n', '\n', '``codec_wake_override``\n', ' Enable/disable codec wake signal\n', '\n', '``get_cdclk_freq``\n', ' Get the Core Display Clock in kHz\n', '\n', '``sync_audio_rate``\n', ' set n/cts based on the sample rate\n', ' \n', ' Called from audio driver. After audio driver sets the\n', ' sample rate, it will call this function to set n/cts\n', '\n', '``get_eld``\n', ' fill the audio state and ELD bytes for the given port\n', ' \n', ' Called from audio driver to get the HDMI/DP audio state of the given\n', ' digital port, and also fetch ELD bytes to the given pointer.\n', ' \n', ' It returns the byte size of the original ELD (not the actually\n', ' copied size), zero for an invalid ELD, or a negative error code.\n', ' \n', ' Note that the returned size may be over **max_bytes**. Then it\n', ' implies that only a part of ELD has been copied to the buffer.\n', '\n', '\n', '\n', '\n'] | :: struct drm_audio_component_ops { struct module *owner; unsigned long (*get_power)(struct device *); void (*put_power)(struct device *, unsigned long); void (*codec_wake_override)(struct device *, bool enable); int (*get_cdclk_freq)(struct device *); int (*sync_audio_rate)(struct device *, int port, int pipe, int rate); int (*get_eld)(struct device *, int port, int pipe, bool *enabled, unsigned char *buf, int max_bytes); };
5503 | drm_audio_component_audio_ops | Ops implemented by hda driver, called by DRM driver |  | ['\n', '``audio_ptr``\n', ' Pointer to be used in call to pin_eld_notify\n', '\n', '``pin_eld_notify``\n', ' Notify the HDA driver that pin sense and/or ELD information has changed\n', ' \n', ' Called when the DRM driver has set up audio pipeline or has just\n', ' begun to tear it down. This allows the HDA driver to update its\n', ' status accordingly (even when the HDA controller is in power save\n', ' mode).\n', '\n', '``pin2port``\n', ' Check and convert from pin node to port number\n', ' \n', ' Called by HDA driver to check and convert from the pin widget node\n', ' number to a port number in the graphics side.\n', '\n', '``master_bind``\n', ' (Optional) component master bind callback\n', ' \n', ' Called at binding master component, for HDA codec-specific\n', ' handling of dynamic binding.\n', '\n', '``master_unbind``\n', ' (Optional) component master unbind callback\n', ' \n', ' Called at unbinding master component, for HDA codec-specific\n', ' handling of dynamic unbinding.\n', '\n', '\n', '\n', '\n'] | :: struct drm_audio_component_audio_ops { void *audio_ptr; void (*pin_eld_notify)(void *audio_ptr, int port, int pipe); int (*pin2port)(void *audio_ptr, int pin); int (*master_bind)(struct device *dev, struct drm_audio_component *); void (*master_unbind)(struct device *dev, struct drm_audio_component *); };
5504 | drm_audio_component | Used for direct communication between DRM and hda drivers |  | ['\n', '``dev``\n', ' DRM device, used as parameter for ops\n', '\n', '``ops``\n', ' Ops implemented by DRM driver, called by hda driver\n', '\n', '``audio_ops``\n', ' Ops implemented by hda driver, called by DRM driver\n', '\n', '\n', '\n', '\n'] | :: struct drm_audio_component { struct device *dev; const struct drm_audio_component_ops *ops; const struct drm_audio_component_audio_ops *audio_ops; };
5505 | drm_minor | DRM device minor structure | This structure represents a DRM minor number for device nodes in /dev. Entirely opaque to drivers and should never be inspected directly by drivers. Drivers instead should only interact with :c:type:`struct drm_file <drm_file>` and of course :c:type:`struct drm_device <drm_device>`, which is also where driver-private data and resources can be attached to. | ['\n', '\n'] | :: struct drm_minor { };
5506 | drm_pending_event | Event queued up for userspace to read | This represents a DRM event. Drivers can use this as a generic completion mechanism, which supports kernel-internal :c:type:`struct completion <completion>`, :c:type:`struct dma_fence <dma_fence>` and also the DRM-specific :c:type:`struct drm_event <drm_event>` delivery mechanism. | ['\n', '``completion``\n', ' Optional pointer to a kernel internal completion signalled when\n', ' drm_send_event() is called, useful to internally synchronize with\n', ' nonblocking operations.\n', '\n', '``completion_release``\n', ' Optional callback currently only used by the atomic modeset helpers\n', ' to clean up the reference count for the structure **completion** is\n', ' stored in.\n', '\n', '``event``\n', ' Pointer to the actual event that should be sent to userspace to be\n', ' read using drm_read(). Can be optional, since nowadays events are\n', ' also used to signal kernel internal threads with **completion** or DMA\n', ' transactions using **fence**.\n', '\n', '``fence``\n', ' Optional DMA fence to unblock other hardware transactions which\n', ' depend upon the nonblocking DRM operation this event represents.\n', '\n', '``file_priv``\n', ' :c:type:`struct drm_file <drm_file>` where **event** should be delivered to. Only set when\n', ' **event** is set.\n', '\n', '``link``\n', ' Double-linked list to keep track of this event. Can be used by the\n', ' driver up to the point when it calls drm_send_event(), after that\n', ' this list entry is owned by the core for its own book-keeping.\n', '\n', '``pending_link``\n', ' Entry on :c:type:`drm_file.pending_event_list <drm_file>`, to keep track of all pending\n', ' events for **file_priv**, to allow correct unwinding of them when\n', ' userspace closes the file before the event is delivered.\n', '\n', '\n'] | :: struct drm_pending_event { struct completion *completion; void (*completion_release)(struct completion *completion); struct drm_event *event; struct dma_fence *fence; struct drm_file *file_priv; struct list_head link; struct list_head pending_link; };
5507 | drm_file | DRM file private data | This structure tracks DRM state per open file descriptor. | ['\n', '``authenticated``\n', ' Whether the client is allowed to submit rendering, which for legacy\n', ' nodes means it must be authenticated.\n', ' \n', ' See also the :ref:`section on primary nodes and authentication\n', ' <drm_primary_node>`.\n', '\n', '``stereo_allowed``\n', ' True when the client has asked us to expose stereo 3D mode flags.\n', '\n', '``universal_planes``\n', ' True if client understands CRTC primary planes and cursor planes\n', ' in the plane list. Automatically set when **atomic** is set.\n', '\n', '``atomic``\n', ' True if client understands atomic properties. \n', '\n', '``aspect_ratio_allowed``\n', ' True, if client can handle picture aspect ratios, and has requested\n', ' to pass this information along with the mode.\n', '\n', '``writeback_connectors``\n', ' True if client understands writeback connectors\n', '\n', '``is_master``\n', ' This client is the creator of **master**. Protected by struct\n', ' :c:type:`drm_device.master_mutex <drm_device>`.\n', ' \n', ' See also the :ref:`section on primary nodes and authentication\n', ' <drm_primary_node>`.\n', '\n', '``master``\n', ' Master this node is currently associated with. Only relevant if\n', ' drm_is_primary_client() returns true. Note that this only\n', ' matches :c:type:`drm_device.master <drm_device>` if the master is the currently active one.\n', ' \n', ' See also **authentication** and **is_master** and the :ref:`section on\n', ' primary nodes and authentication <drm_primary_node>`.\n', '\n', '``pid``\n', ' Process that opened this file. \n', '\n', '``magic``\n', ' Authentication magic, see **authenticated**. \n', '\n', '``lhead``\n', ' List of all open files of a DRM device, linked into\n', ' :c:type:`drm_device.filelist <drm_device>`. Protected by :c:type:`drm_device.filelist_mutex <drm_device>`.\n', '\n', '``minor``\n', ' :c:type:`struct drm_minor <drm_minor>` for this file. \n', '\n', '``object_idr``\n', ' Mapping of mm object handles to object pointers. Used by the GEM\n', ' subsystem. Protected by **table_lock**.\n', '\n', '``table_lock``\n', ' Protects **object_idr**. \n', '\n', '``syncobj_idr``\n', ' Mapping of sync object handles to object pointers. \n', '\n', '``syncobj_table_lock``\n', ' Protects **syncobj_idr**. \n', '\n', '``filp``\n', ' Pointer to the core file structure. \n', '\n', '``driver_priv``\n', ' Optional pointer for driver private data. Can be allocated in\n', ' :c:type:`drm_driver.open <drm_driver>` and should be freed in :c:type:`drm_driver.postclose <drm_driver>`.\n', '\n', '``fbs``\n', ' List of :c:type:`struct drm_framebuffer <drm_framebuffer>` associated with this file, using the\n', ' :c:type:`drm_framebuffer.filp_head <drm_framebuffer>` entry.\n', ' \n', ' Protected by **fbs_lock**. Note that the **fbs** list holds a reference on\n', ' the framebuffer object to prevent it from untimely disappearing.\n', '\n', '``fbs_lock``\n', ' Protects **fbs**. \n', '\n', '``blobs``\n', ' User-created blob properties; this retains a reference on the\n', ' property.\n', ' \n', ' Protected by **drm_mode_config.blob_lock**;\n', '\n', '``event_wait``\n', ' Waitqueue for new events added to **event_list**. \n', '\n', '``pending_event_list``\n', ' List of pending :c:type:`struct drm_pending_event <drm_pending_event>`, used to clean up pending\n', ' events in case this file gets closed before the event is signalled.\n', ' Uses the :c:type:`drm_pending_event.pending_link <drm_pending_event>` entry.\n', ' \n', ' Protect by :c:type:`drm_device.event_lock <drm_device>`.\n', '\n', '``event_list``\n', ' List of :c:type:`struct drm_pending_event <drm_pending_event>`, ready for delivery to userspace\n', ' through drm_read(). Uses the :c:type:`drm_pending_event.link <drm_pending_event>` entry.\n', ' \n', ' Protect by :c:type:`drm_device.event_lock <drm_device>`.\n', '\n', '``event_space``\n', ' Available event space to prevent userspace from\n', ' exhausting kernel memory. Currently limited to the fairly arbitrary\n', ' value of 4KB.\n', '\n', '``event_read_lock``\n', ' Serializes drm_read(). \n', '\n', '``prime``\n', ' Per-file buffer caches used by the PRIME buffer sharing code.\n', '\n', '\n'] | :: struct drm_file { bool authenticated; bool stereo_allowed; bool universal_planes; bool atomic; bool aspect_ratio_allowed; bool writeback_connectors; bool is_master; struct drm_master *master; struct pid *pid; drm_magic_t magic; struct list_head lhead; struct drm_minor *minor; struct idr object_idr; spinlock_t table_lock; struct idr syncobj_idr; spinlock_t syncobj_table_lock; struct file *filp; void *driver_priv; struct list_head fbs; struct mutex fbs_lock; struct list_head blobs; wait_queue_head_t event_wait; struct list_head pending_event_list; struct list_head event_list; int event_space; struct mutex event_read_lock; struct drm_prime_file_private prime; };
5508 | drm_crtc_commit | track modeset commits on a CRTC | This structure is used to track pending modeset changes and atomic commit on a per-CRTC basis. Since updating the list should never block this structure is reference counted to allow waiters to safely wait on an event to complete, without holding any locks. It has 3 different events in total to allow a fine-grained synchronization between outstanding updates:: atomic commit thread hardware write new state into hardware ----> ... signal hw_done switch to new state on next ... v/hblank wait for buffers to show up ... ... send completion irq irq handler signals flip_done cleanup old buffers signal cleanup_done wait for flip_done <---- clean up atomic state The important bit to know is that cleanup_done is the terminal event, but the ordering between flip_done and hw_done is entirely up to the specific driver and modeset state change. For an implementation of how to use this look at drm_atomic_helper_setup_commit() from the atomic helper library. | ['\n', '``crtc``\n', ' DRM CRTC for this commit.\n', '\n', '``ref``\n', ' Reference count for this structure. Needed to allow blocking on\n', ' completions without the risk of the completion disappearing\n', ' meanwhile.\n', '\n', '``flip_done``\n', ' Will be signaled when the hardware has flipped to the new set of\n', ' buffers. Signals at the same time as when the drm event for this\n', ' commit is sent to userspace, or when an out-fence is singalled. Note\n', ' that for most hardware, in most cases this happens after **hw_done** is\n', ' signalled.\n', '\n', '``hw_done``\n', ' Will be signalled when all hw register changes for this commit have\n', ' been written out. Especially when disabling a pipe this can be much\n', ' later than than **flip_done**, since that can signal already when the\n', ' screen goes black, whereas to fully shut down a pipe more register\n', ' I/O is required.\n', ' \n', ' Note that this does not need to include separately reference-counted\n', ' resources like backing storage buffer pinning, or runtime pm\n', ' management.\n', '\n', '``cleanup_done``\n', ' Will be signalled after old buffers have been cleaned up by calling\n', ' drm_atomic_helper_cleanup_planes(). Since this can only happen after\n', ' a vblank wait completed it might be a bit later. This completion is\n', ' useful to throttle updates and avoid hardware updates getting ahead\n', ' of the buffer cleanup too much.\n', '\n', '``commit_entry``\n', ' Entry on the per-CRTC :c:type:`drm_crtc.commit_list <drm_crtc>`. Protected by\n', ' $drm_crtc.commit_lock.\n', '\n', '``event``\n', ' :c:type:`drm_pending_vblank_event` pointer to clean up private events.\n', '\n', '``abort_completion``\n', " A flag that's set after drm_atomic_helper_setup_commit() takes a\n", " second reference for the completion of $drm_crtc_state.event. It's\n", ' used by the free code to remove the second reference if commit fails.\n', '\n', '\n'] | :: struct drm_crtc_commit { struct drm_crtc *crtc; struct kref ref; struct completion flip_done; struct completion hw_done; struct completion cleanup_done; struct list_head commit_entry; struct drm_pending_vblank_event *event; bool abort_completion; };
5509 | drm_private_state_funcs | atomic state functions for private objects | These hooks are used by atomic helpers to create, swap and destroy states of private objects. The structure itself is used as a vtable to identify the associated private object type. Each private object type that needs to be added to the atomic states is expected to have an implementation of these hooks and pass a pointer to its drm_private_state_funcs struct to drm_atomic_get_private_obj_state(). | ['\n', '``atomic_duplicate_state``\n', ' Duplicate the current state of the private object and return it. It\n', ' is an error to call this before obj->state has been initialized.\n', ' \n', ' RETURNS:\n', ' \n', ' Duplicated atomic state or NULL when obj->state is not\n', ' initialized or allocation failed.\n', '\n', '``atomic_destroy_state``\n', ' Frees the private object state created with **atomic_duplicate_state**.\n', '\n', '\n'] | :: struct drm_private_state_funcs { struct drm_private_state *(*atomic_duplicate_state)(struct drm_private_obj *obj); void (*atomic_destroy_state)(struct drm_private_obj *obj, struct drm_private_state *state); };
5510 | drm_private_obj | base struct for driver private atomic object | A driver private object is initialized by calling drm_atomic_private_obj_init() and cleaned up by calling drm_atomic_private_obj_fini(). Currently only tracks the state update functions and the opaque driver private state itself, but in the future might also track which :c:type:`drm_modeset_lock` is required to duplicate and update this object's state. All private objects must be initialized before the DRM device they are attached to is registered to the DRM subsystem (call to drm_dev_register()) and should stay around until this DRM device is unregistered (call to drm_dev_unregister()). In other words, private objects lifetime is tied to the DRM device lifetime. This implies that: 1/ all calls to drm_atomic_private_obj_init() must be done before calling drm_dev_register() 2/ all calls to drm_atomic_private_obj_fini() must be done after calling drm_dev_unregister() | ['\n', '``head``\n', ' List entry used to attach a private object to a :c:type:`drm_device`\n', ' (queued to :c:type:`drm_mode_config.privobj_list <drm_mode_config>`).\n', '\n', '``lock``\n', ' Modeset lock to protect the state object.\n', '\n', '``state``\n', ' Current atomic state for this driver private object.\n', '\n', '``funcs``\n', ' Functions to manipulate the state of this driver private object, see\n', ' :c:type:`drm_private_state_funcs`.\n', '\n', '\n'] | :: struct drm_private_obj { struct list_head head; struct drm_modeset_lock lock; struct drm_private_state *state; const struct drm_private_state_funcs *funcs; };
5511 | drm_private_state | base struct for driver private object state | Currently only contains a backpointer to the overall atomic update, but in the future also might hold synchronization information similar to e.g. :c:type:`drm_crtc.commit <drm_crtc>`. | ['\n', '``state``\n', ' backpointer to global drm_atomic_state\n', '\n', '\n'] | :: struct drm_private_state { struct drm_atomic_state *state; };
5512 | drm_atomic_state | the global state object for atomic updates | States are added to an atomic update by calling drm_atomic_get_crtc_state(), drm_atomic_get_plane_state(), drm_atomic_get_connector_state(), or for private state structures, drm_atomic_get_private_obj_state(). | ['\n', '``ref``\n', ' count of all references to this state (will not be freed until zero)\n', '\n', '``dev``\n', ' parent DRM device\n', '\n', '``allow_modeset``\n', ' Allow full modeset. This is used by the ATOMIC IOCTL handler to\n', ' implement the DRM_MODE_ATOMIC_ALLOW_MODESET flag. Drivers should\n', ' never consult this flag, instead looking at the output of\n', ' drm_atomic_crtc_needs_modeset().\n', '\n', '``legacy_cursor_update``\n', ' hint to enforce legacy cursor IOCTL semantics\n', '\n', '``async_update``\n', ' hint for asynchronous plane update\n', '\n', '``duplicated``\n', ' Indicates whether or not this atomic state was duplicated using\n', ' drm_atomic_helper_duplicate_state(). Drivers and atomic helpers\n', ' should use this to fixup normal inconsistencies in duplicated\n', ' states.\n', '\n', '``planes``\n', ' pointer to array of structures with per-plane data\n', '\n', '``crtcs``\n', ' pointer to array of CRTC pointers\n', '\n', '``num_connector``\n', ' size of the **connectors** and **connector_states** arrays\n', '\n', '``connectors``\n', ' pointer to array of structures with per-connector data\n', '\n', '``num_private_objs``\n', ' size of the **private_objs** array\n', '\n', '``private_objs``\n', ' pointer to array of private object pointers\n', '\n', '``acquire_ctx``\n', ' acquire context for this atomic modeset state update\n', '\n', '``fake_commit``\n', ' Used for signaling unbound planes/connectors.\n', " When a connector or plane is not bound to any CRTC, it's still important\n", ' to preserve linearity to prevent the atomic states from being freed to early.\n', ' \n', ' This commit (if set) is not bound to any crtc, but will be completed when\n', ' drm_atomic_helper_commit_hw_done() is called.\n', '\n', '``commit_work``\n', ' Work item which can be used by the driver or helpers to execute the\n', ' commit without blocking.\n', '\n', '\n'] | :: struct drm_atomic_state { struct kref ref; struct drm_device *dev; bool allow_modeset : 1; bool legacy_cursor_update : 1; bool async_update : 1; bool duplicated : 1; struct __drm_planes_state *planes; struct __drm_crtcs_state *crtcs; int num_connector; struct __drm_connnectors_state *connectors; int num_private_objs; struct __drm_private_objs_state *private_objs; struct drm_modeset_acquire_ctx *acquire_ctx; struct drm_crtc_commit *fake_commit; struct work_struct commit_work; };
5513 | drm_encoder_slave_funcs | Entry points exposed by a slave encoder driver | Most of its members are analogous to the function pointers in :c:type:`drm_encoder_helper_funcs` and they can optionally be used to initialize the latter. Connector-like methods (e.g. **get_modes** and **set_property**) will typically be wrapped around and only be called if the encoder is the currently selected one for the connector. | ['\n', '``set_config``\n', ' Initialize any encoder-specific modesetting parameters.\n', ' The meaning of the **params** parameter is implementation\n', ' dependent. It will usually be a structure with DVO port\n', " data format settings or timings. It's not required for\n", ' the new parameters to take effect until the next mode\n', ' is set.\n', '\n', '\n'] | :: struct drm_encoder_slave_funcs { void (*set_config)(struct drm_encoder *encoder, void *params); void (*destroy)(struct drm_encoder *encoder); void (*dpms)(struct drm_encoder *encoder, int mode); void (*save)(struct drm_encoder *encoder); void (*restore)(struct drm_encoder *encoder); bool (*mode_fixup)(struct drm_encoder *encoder,const struct drm_display_mode *mode, struct drm_display_mode *adjusted_mode); int (*mode_valid)(struct drm_encoder *encoder, struct drm_display_mode *mode); void (*mode_set)(struct drm_encoder *encoder,struct drm_display_mode *mode, struct drm_display_mode *adjusted_mode); enum drm_connector_status (*detect)(struct drm_encoder *encoder, struct drm_connector *connector); int (*get_modes)(struct drm_encoder *encoder, struct drm_connector *connector); int (*create_resources)(struct drm_encoder *encoder, struct drm_connector *connector); int (*set_property)(struct drm_encoder *encoder,struct drm_connector *connector,struct drm_property *property, uint64_t val); };
5514 | drm_encoder_slave | Slave encoder struct | A :c:type:`drm_encoder_slave` has two sets of callbacks, **slave_funcs** and the ones in **base**. The former are never actually called by the common CRTC code, it's just a convenience for splitting the encoder functions in an upper, GPU-specific layer and a (hopefully) GPU-agnostic lower layer: It's the GPU driver responsibility to call the slave methods when appropriate. drm_i2c_encoder_init() provides a way to get an implementation of this. | ['\n', '``base``\n', ' DRM encoder object.\n', '\n', '``slave_funcs``\n', ' Slave encoder callbacks.\n', '\n', '``slave_priv``\n', ' Slave encoder private data.\n', '\n', '``bus_priv``\n', ' Bus specific data.\n', '\n', '\n'] | :: struct drm_encoder_slave { struct drm_encoder base; const struct drm_encoder_slave_funcs *slave_funcs; void *slave_priv; void *bus_priv; };
5515 | drm_i2c_encoder_driver |  | Describes a device driver for an encoder connected to the GPU through an I2C bus. In addition to the entry points in **i2c_driver** an **encoder_init** function should be provided. It will be called to give the driver an opportunity to allocate any per-encoder data structures and to initialize the **slave_funcs** and (optionally) **slave_priv** members of **encoder**. | ['\n', '\n'] | :: struct drm_i2c_encoder_driver { struct i2c_driver i2c_driver; int (*encoder_init)(struct i2c_client *client,struct drm_device *dev, struct drm_encoder_slave *encoder); };
5516 | drm_mode_config_funcs | basic driver provided mode setting functions | Some global (i.e. not per-CRTC, connector, etc) mode setting functions that involve drivers. | ['\n', '``fb_create``\n', ' Create a new framebuffer object. The core does basic checks on the\n', ' requested metadata, but most of that is left to the driver. See\n', ' :c:type:`struct drm_mode_fb_cmd2 <drm_mode_fb_cmd2>` for details.\n', ' \n', ' To validate the pixel format and modifier drivers can use\n', ' drm_any_plane_has_format() to make sure at least one plane supports\n', ' the requested values. Note that the driver must first determine the\n', " actual modifier used if the request doesn't have it specified,\n", ' ie. when (**mode_cmd->flags** & DRM_MODE_FB_MODIFIERS) == 0.\n', ' \n', ' If the parameters are deemed valid and the backing storage objects in\n', ' the underlying memory manager all exist, then the driver allocates\n', ' a new :c:type:`drm_framebuffer` structure, subclassed to contain\n', ' driver-specific information (like the internal native buffer object\n', ' references). It also needs to fill out all relevant metadata, which\n', ' should be done by calling drm_helper_mode_fill_fb_struct().\n', ' \n', ' The initialization is finalized by calling drm_framebuffer_init(),\n', ' which registers the framebuffer and makes it accessible to other\n', ' threads.\n', ' \n', ' RETURNS:\n', ' \n', ' A new framebuffer with an initial reference count of 1 or a negative\n', ' error code encoded with ERR_PTR().\n', '\n', '``get_format_info``\n', ' Allows a driver to return custom format information for special\n', ' fb layouts (eg. ones with auxiliary compression control planes).\n', ' \n', ' RETURNS:\n', ' \n', ' The format information specific to the given fb metadata, or\n', ' NULL if none is found.\n', '\n', '``output_poll_changed``\n', ' Callback used by helpers to inform the driver of output configuration\n', ' changes.\n', ' \n', ' Drivers implementing fbdev emulation with the helpers can call\n', ' drm_fb_helper_hotplug_changed from this hook to inform the fbdev\n', ' helper of output changes.\n', ' \n', ' FIXME:\n', ' \n', " Except that there's no vtable for device-level helper callbacks\n", " there's no reason this is a core function.\n", '\n', '``mode_valid``\n', ' Device specific validation of display modes. Can be used to reject\n', ' modes that can never be supported. Only device wide constraints can\n', ' be checked here. crtc/encoder/bridge/connector specific constraints\n', ' should be checked in the .mode_valid() hook for each specific object.\n', '\n', '``atomic_check``\n', ' This is the only hook to validate an atomic modeset update. This\n', ' function must reject any modeset and state changes which the hardware\n', " or driver doesn't support. This includes but is of course not limited\n", ' to:\n', ' \n', ' - Checking that the modes, framebuffers, scaling and placement\n', ' requirements and so on are within the limits of the hardware.\n', ' \n', ' - Checking that any hidden shared resources are not oversubscribed.\n', ' This can be shared PLLs, shared lanes, overall memory bandwidth,\n', ' display fifo space (where shared between planes or maybe even\n', ' CRTCs).\n', ' \n', ' - Checking that virtualized resources exported to userspace are not\n', ' oversubscribed. For various reasons it can make sense to expose\n', ' more planes, crtcs or encoders than which are physically there. One\n', ' example is dual-pipe operations (which generally should be hidden\n', ' from userspace if when lockstepped in hardware, exposed otherwise),\n', " where a plane might need 1 hardware plane (if it's just on one\n", ' pipe), 2 hardware planes (when it spans both pipes) or maybe even\n', " shared a hardware plane with a 2nd plane (if there's a compatible\n", ' plane requested on the area handled by the other pipe).\n', ' \n', ' - Check that any transitional state is possible and that if\n', ' requested, the update can indeed be done in the vblank period\n', ' without temporarily disabling some functions.\n', ' \n', ' - Check any other constraints the driver or hardware might have.\n', ' \n', ' - This callback also needs to correctly fill out the :c:type:`drm_crtc_state`\n', ' in this update to make sure that drm_atomic_crtc_needs_modeset()\n', ' reflects the nature of the possible update and returns true if and\n', ' only if the update cannot be applied without tearing within one\n', ' vblank on that CRTC. The core uses that information to reject\n', ' updates which require a full modeset (i.e. blanking the screen, or\n', ' at least pausing updates for a substantial amount of time) if\n', ' userspace has disallowed that in its request.\n', ' \n', ' - The driver also does not need to repeat basic input validation\n', ' like done for the corresponding legacy entry points. The core does\n', ' that before calling this hook.\n', ' \n', ' See the documentation of **atomic_commit** for an exhaustive list of\n', " error conditions which don't have to be checked at the in this\n", ' callback.\n', ' \n', ' See the documentation for :c:type:`struct drm_atomic_state <drm_atomic_state>` for how exactly\n', ' an atomic modeset update is described.\n', ' \n', ' Drivers using the atomic helpers can implement this hook using\n', ' drm_atomic_helper_check(), or one of the exported sub-functions of\n', ' it.\n', ' \n', ' RETURNS:\n', ' \n', ' 0 on success or one of the below negative error codes:\n', ' \n', ' - -EINVAL, if any of the above constraints are violated.\n', ' \n', ' - -EDEADLK, when returned from an attempt to acquire an additional\n', ' :c:type:`drm_modeset_lock` through drm_modeset_lock().\n', ' \n', ' - -ENOMEM, if allocating additional state sub-structures failed due\n', ' to lack of memory.\n', ' \n', ' - -EINTR, -EAGAIN or -ERESTARTSYS, if the IOCTL should be restarted.\n', ' This can either be due to a pending signal, or because the driver\n', ' needs to completely bail out to recover from an exceptional\n', ' situation like a GPU hang. From a userspace point all errors are\n', ' treated equally.\n', '\n', '``atomic_commit``\n', ' This is the only hook to commit an atomic modeset update. The core\n', ' guarantees that **atomic_check** has been called successfully before\n', ' calling this function, and that nothing has been changed in the\n', ' interim.\n', ' \n', ' See the documentation for :c:type:`struct drm_atomic_state <drm_atomic_state>` for how exactly\n', ' an atomic modeset update is described.\n', ' \n', ' Drivers using the atomic helpers can implement this hook using\n', ' drm_atomic_helper_commit(), or one of the exported sub-functions of\n', ' it.\n', ' \n', ' Nonblocking commits (as indicated with the nonblock parameter) must\n', ' do any preparatory work which might result in an unsuccessful commit\n', ' in the context of this callback. The only exceptions are hardware\n', ' errors resulting in -EIO. But even in that case the driver must\n', ' ensure that the display pipe is at least running, to avoid\n', " compositors crashing when pageflips don't work. Anything else,\n", ' specifically committing the update to the hardware, should be done\n', ' without blocking the caller. For updates which do not require a\n', ' modeset this must be guaranteed.\n', ' \n', ' The driver must wait for any pending rendering to the new\n', ' framebuffers to complete before executing the flip. It should also\n', ' wait for any pending rendering from other drivers if the underlying\n', ' buffer is a shared dma-buf. Nonblocking commits must not wait for\n', ' rendering in the context of this callback.\n', ' \n', ' An application can request to be notified when the atomic commit has\n', ' completed. These events are per-CRTC and can be distinguished by the\n', ' CRTC index supplied in :c:type:`drm_event` to userspace.\n', ' \n', " The drm core will supply a :c:type:`struct drm_event <drm_event>` in each CRTC's\n", ' :c:type:`drm_crtc_state.event <drm_crtc_state>`. See the documentation for\n', ' :c:type:`drm_crtc_state.event <drm_crtc_state>` for more details about the precise semantics of\n', ' this event.\n', ' \n', ' NOTE:\n', ' \n', ' Drivers are not allowed to shut down any display pipe successfully\n', ' enabled through an atomic commit on their own. Doing so can result in\n', ' compositors crashing if a page flip is suddenly rejected because the\n', ' pipe is off.\n', ' \n', ' RETURNS:\n', ' \n', ' 0 on success or one of the below negative error codes:\n', ' \n', ' - -EBUSY, if a nonblocking updated is requested and there is\n', ' an earlier updated pending. Drivers are allowed to support a queue\n', ' of outstanding updates, but currently no driver supports that.\n', ' Note that drivers must wait for preceding updates to complete if a\n', ' synchronous update is requested, they are not allowed to fail the\n', ' commit in that case.\n', ' \n', ' - -ENOMEM, if the driver failed to allocate memory. Specifically\n', ' this can happen when trying to pin framebuffers, which must only\n', ' be done when committing the state.\n', ' \n', ' - -ENOSPC, as a refinement of the more generic -ENOMEM to indicate\n', ' that the driver has run out of vram, iommu space or similar GPU\n', ' address space needed for framebuffer.\n', ' \n', ' - -EIO, if the hardware completely died.\n', ' \n', ' - -EINTR, -EAGAIN or -ERESTARTSYS, if the IOCTL should be restarted.\n', ' This can either be due to a pending signal, or because the driver\n', ' needs to completely bail out to recover from an exceptional\n', ' situation like a GPU hang. From a userspace point of view all errors are\n', ' treated equally.\n', ' \n', ' This list is exhaustive. Specifically this hook is not allowed to\n', ' return -EINVAL (any invalid requests should be caught in\n', ' **atomic_check**) or -EDEADLK (this function must not acquire\n', ' additional modeset locks).\n', '\n', '``atomic_state_alloc``\n', ' This optional hook can be used by drivers that want to subclass struct\n', ' :c:type:`drm_atomic_state` to be able to track their own driver-private global\n', ' state easily. If this hook is implemented, drivers must also\n', ' implement **atomic_state_clear** and **atomic_state_free**.\n', ' \n', ' Subclassing of :c:type:`drm_atomic_state` is deprecated in favour of using\n', ' :c:type:`drm_private_state` and :c:type:`drm_private_obj`.\n', ' \n', ' RETURNS:\n', ' \n', ' A new :c:type:`drm_atomic_state` on success or NULL on failure.\n', '\n', '``atomic_state_clear``\n', ' This hook must clear any driver private state duplicated into the\n', ' passed-in :c:type:`drm_atomic_state`. This hook is called when the caller\n', ' encountered a :c:type:`drm_modeset_lock` deadlock and needs to drop all\n', ' already acquired locks as part of the deadlock avoidance dance\n', ' implemented in drm_modeset_backoff().\n', ' \n', ' Any duplicated state must be invalidated since a concurrent atomic\n', ' update might change it, and the drm atomic interfaces always apply\n', ' updates as relative changes to the current state.\n', ' \n', ' Drivers that implement this must call drm_atomic_state_default_clear()\n', ' to clear common state.\n', ' \n', ' Subclassing of :c:type:`drm_atomic_state` is deprecated in favour of using\n', ' :c:type:`drm_private_state` and :c:type:`drm_private_obj`.\n', '\n', '``atomic_state_free``\n', ' This hook needs driver private resources and the :c:type:`drm_atomic_state`\n', ' itself. Note that the core first calls drm_atomic_state_clear() to\n', ' avoid code duplicate between the clear and free hooks.\n', ' \n', ' Drivers that implement this must call\n', ' drm_atomic_state_default_release() to release common resources.\n', ' \n', ' Subclassing of :c:type:`drm_atomic_state` is deprecated in favour of using\n', ' :c:type:`drm_private_state` and :c:type:`drm_private_obj`.\n', '\n', '\n'] | :: struct drm_mode_config_funcs { struct drm_framebuffer *(*fb_create)(struct drm_device *dev,struct drm_file *file_priv, const struct drm_mode_fb_cmd2 *mode_cmd); const struct drm_format_info *(*get_format_info)(const struct drm_mode_fb_cmd2 *mode_cmd); void (*output_poll_changed)(struct drm_device *dev); enum drm_mode_status (*mode_valid)(struct drm_device *dev, const struct drm_display_mode *mode); int (*atomic_check)(struct drm_device *dev, struct drm_atomic_state *state); int (*atomic_commit)(struct drm_device *dev,struct drm_atomic_state *state, bool nonblock); struct drm_atomic_state *(*atomic_state_alloc)(struct drm_device *dev); void (*atomic_state_clear)(struct drm_atomic_state *state); void (*atomic_state_free)(struct drm_atomic_state *state); };
5517 | drm_mode_config | Mode configuration control structure | Core mode resource tracking structure. All CRTC, encoders, and connectors enumerated by the driver are added here, as are global properties. Some global restrictions are also here, e.g. dimension restrictions. | ['\n', '``mutex``\n', ' This is the big scary modeset BKL which protects everything that\n', " isn't protect otherwise. Scope is unclear and fuzzy, try to remove\n", ' anything from under its protection and move it into more well-scoped\n', ' locks.\n', ' \n', ' The one important thing this protects is the use of **acquire_ctx**.\n', '\n', '``connection_mutex``\n', ' This protects connector state and the connector to encoder to CRTC\n', ' routing chain.\n', ' \n', ' For atomic drivers specifically this protects :c:type:`drm_connector.state <drm_connector>`.\n', '\n', '``acquire_ctx``\n', ' Global implicit acquire context used by atomic drivers for legacy\n', ' IOCTLs. Deprecated, since implicit locking contexts make it\n', ' impossible to use driver-private :c:type:`struct drm_modeset_lock <drm_modeset_lock>`. Users of\n', ' this must hold **mutex**.\n', '\n', '``idr_mutex``\n', ' Mutex for KMS ID allocation and management. Protects both **object_idr**\n', ' and **tile_idr**.\n', '\n', '``object_idr``\n', ' Main KMS ID tracking object. Use this idr for all IDs, fb, crtc,\n', ' connector, modes - just makes life easier to have only one.\n', '\n', '``tile_idr``\n', ' Use this idr for allocating new IDs for tiled sinks like use in some\n', ' high-res DP MST screens.\n', '\n', '``fb_lock``\n', ' Mutex to protect fb the global **fb_list** and **num_fb**. \n', '\n', '``num_fb``\n', ' Number of entries on **fb_list**. \n', '\n', '``fb_list``\n', ' List of all :c:type:`struct drm_framebuffer <drm_framebuffer>`. \n', '\n', '``connector_list_lock``\n', ' Protects **num_connector** and\n', ' **connector_list** and **connector_free_list**.\n', '\n', '``num_connector``\n', ' Number of connectors on this device. Protected by\n', ' **connector_list_lock**.\n', '\n', '``connector_ida``\n', ' ID allocator for connector indices.\n', '\n', '``connector_list``\n', ' List of connector objects linked with :c:type:`drm_connector.head <drm_connector>`. Protected\n', ' by **connector_list_lock**. Only use drm_for_each_connector_iter() and\n', ' :c:type:`struct drm_connector_list_iter <drm_connector_list_iter>` to walk this list.\n', '\n', '``connector_free_list``\n', ' List of connector objects linked with :c:type:`drm_connector.free_head <drm_connector>`.\n', ' Protected by **connector_list_lock**. Used by\n', ' drm_for_each_connector_iter() and\n', ' :c:type:`struct drm_connector_list_iter <drm_connector_list_iter>` to savely free connectors using\n', ' **connector_free_work**.\n', '\n', '``connector_free_work``\n', ' Work to clean up **connector_free_list**.\n', '\n', '``num_encoder``\n', ' Number of encoders on this device. This is invariant over the\n', " lifetime of a device and hence doesn't need any locks.\n", '\n', '``encoder_list``\n', ' List of encoder objects linked with :c:type:`drm_encoder.head <drm_encoder>`. This is\n', " invariant over the lifetime of a device and hence doesn't need any\n", ' locks.\n', '\n', '``num_total_plane``\n', ' Number of universal (i.e. with primary/curso) planes on this device.\n', " This is invariant over the lifetime of a device and hence doesn't\n", ' need any locks.\n', '\n', '``plane_list``\n', ' List of plane objects linked with :c:type:`drm_plane.head <drm_plane>`. This is invariant\n', " over the lifetime of a device and hence doesn't need any locks.\n", '\n', '``num_crtc``\n', ' Number of CRTCs on this device linked with :c:type:`drm_crtc.head <drm_crtc>`. This is invariant over the lifetime\n', " of a device and hence doesn't need any locks.\n", '\n', '``crtc_list``\n', ' List of CRTC objects linked with :c:type:`drm_crtc.head <drm_crtc>`. This is invariant\n', " over the lifetime of a device and hence doesn't need any locks.\n", '\n', '``property_list``\n', ' List of property type objects linked with :c:type:`drm_property.head <drm_property>`. This is\n', " invariant over the lifetime of a device and hence doesn't need any\n", ' locks.\n', '\n', '``privobj_list``\n', ' List of private objects linked with :c:type:`drm_private_obj.head <drm_private_obj>`. This is\n', " invariant over the lifetime of a device and hence doesn't need any\n", ' locks.\n', '\n', '``min_width``\n', ' minimum fb pixel width on this device\n', '\n', '``min_height``\n', ' minimum fb pixel height on this device\n', '\n', '``max_width``\n', ' maximum fb pixel width on this device\n', '\n', '``max_height``\n', ' maximum fb pixel height on this device\n', '\n', '``funcs``\n', ' core driver provided mode setting functions\n', '\n', '``fb_base``\n', ' base address of the framebuffer\n', '\n', '``poll_enabled``\n', ' track polling support for this device\n', '\n', '``poll_running``\n', ' track polling status for this device\n', '\n', '``delayed_event``\n', ' track delayed poll uevent deliver for this device\n', '\n', '``output_poll_work``\n', ' delayed work for polling in process context\n', '\n', '``blob_lock``\n', ' Mutex for blob property allocation and management, protects\n', ' **property_blob_list** and :c:type:`drm_file.blobs <drm_file>`.\n', '\n', '``property_blob_list``\n', ' List of all the blob property objects linked with\n', ' :c:type:`drm_property_blob.head <drm_property_blob>`. Protected by **blob_lock**.\n', '\n', '``edid_property``\n', ' Default connector property to hold the EDID of the\n', ' currently connected sink, if any.\n', '\n', '``dpms_property``\n', ' Default connector property to control the\n', " connector's DPMS state.\n", '\n', '``path_property``\n', ' Default connector property to hold the DP MST path\n', ' for the port.\n', '\n', '``tile_property``\n', ' Default connector property to store the tile\n', ' position of a tiled screen, for sinks which need to be driven with\n', ' multiple CRTCs.\n', '\n', '``link_status_property``\n', ' Default connector property for link status\n', ' of a connector\n', '\n', '``plane_type_property``\n', ' Default plane property to differentiate\n', ' CURSOR, PRIMARY and OVERLAY legacy uses of planes.\n', '\n', '``prop_src_x``\n', ' Default atomic plane property for the plane source\n', ' position in the connected :c:type:`drm_framebuffer`.\n', '\n', '``prop_src_y``\n', ' Default atomic plane property for the plane source\n', ' position in the connected :c:type:`drm_framebuffer`.\n', '\n', '``prop_src_w``\n', ' Default atomic plane property for the plane source\n', ' position in the connected :c:type:`drm_framebuffer`.\n', '\n', '``prop_src_h``\n', ' Default atomic plane property for the plane source\n', ' position in the connected :c:type:`drm_framebuffer`.\n', '\n', '``prop_crtc_x``\n', ' Default atomic plane property for the plane destination\n', ' position in the :c:type:`drm_crtc` is is being shown on.\n', '\n', '``prop_crtc_y``\n', ' Default atomic plane property for the plane destination\n', ' position in the :c:type:`drm_crtc` is is being shown on.\n', '\n', '``prop_crtc_w``\n', ' Default atomic plane property for the plane destination\n', ' position in the :c:type:`drm_crtc` is is being shown on.\n', '\n', '``prop_crtc_h``\n', ' Default atomic plane property for the plane destination\n', ' position in the :c:type:`drm_crtc` is is being shown on.\n', '\n', '``prop_fb_id``\n', ' Default atomic plane property to specify the\n', ' :c:type:`drm_framebuffer`.\n', '\n', '``prop_in_fence_fd``\n', ' Sync File fd representing the incoming fences\n', ' for a Plane.\n', '\n', '``prop_out_fence_ptr``\n', ' Sync File fd pointer representing the\n', ' outgoing fences for a CRTC. Userspace should provide a pointer to a\n', ' value of type s32, and then cast that pointer to u64.\n', '\n', '``prop_crtc_id``\n', ' Default atomic plane property to specify the\n', ' :c:type:`drm_crtc`.\n', '\n', '``prop_fb_damage_clips``\n', ' Optional plane property to mark damaged\n', ' regions on the plane in framebuffer coordinates of the framebuffer\n', ' attached to the plane.\n', ' \n', ' The layout of blob data is simply an array of :c:type:`drm_mode_rect`. Unlike\n', ' plane src coordinates, damage clips are not in 16.16 fixed point.\n', '\n', '``prop_active``\n', ' Default atomic CRTC property to control the active\n', ' state, which is the simplified implementation for DPMS in atomic\n', ' drivers.\n', '\n', '``prop_mode_id``\n', ' Default atomic CRTC property to set the mode for a\n', ' CRTC. A 0 mode implies that the CRTC is entirely disabled - all\n', ' connectors must be of and active must be set to disabled, too.\n', '\n', '``prop_vrr_enabled``\n', ' Default atomic CRTC property to indicate\n', ' whether variable refresh rate should be enabled on the CRTC.\n', '\n', '``dvi_i_subconnector_property``\n', ' Optional DVI-I property to\n', ' differentiate between analog or digital mode.\n', '\n', '``dvi_i_select_subconnector_property``\n', ' Optional DVI-I property to\n', ' select between analog or digital mode.\n', '\n', '``tv_subconnector_property``\n', ' Optional TV property to differentiate\n', ' between different TV connector types.\n', '\n', '``tv_select_subconnector_property``\n', ' Optional TV property to select\n', ' between different TV connector types.\n', '\n', '``tv_mode_property``\n', ' Optional TV property to select\n', ' the output TV mode.\n', '\n', '``tv_left_margin_property``\n', ' Optional TV property to set the left\n', ' margin (expressed in pixels).\n', '\n', '``tv_right_margin_property``\n', ' Optional TV property to set the right\n', ' margin (expressed in pixels).\n', '\n', '``tv_top_margin_property``\n', ' Optional TV property to set the right\n', ' margin (expressed in pixels).\n', '\n', '``tv_bottom_margin_property``\n', ' Optional TV property to set the right\n', ' margin (expressed in pixels).\n', '\n', '``tv_brightness_property``\n', ' Optional TV property to set the\n', ' brightness.\n', '\n', '``tv_contrast_property``\n', ' Optional TV property to set the\n', ' contrast.\n', '\n', '``tv_flicker_reduction_property``\n', ' Optional TV property to control the\n', ' flicker reduction mode.\n', '\n', '``tv_overscan_property``\n', ' Optional TV property to control the overscan\n', ' setting.\n', '\n', '``tv_saturation_property``\n', ' Optional TV property to set the\n', ' saturation.\n', '\n', '``tv_hue_property``\n', ' Optional TV property to set the hue.\n', '\n', '``scaling_mode_property``\n', ' Optional connector property to control the\n', ' upscaling, mostly used for built-in panels.\n', '\n', '``aspect_ratio_property``\n', ' Optional connector property to control the\n', ' HDMI infoframe aspect ratio setting.\n', '\n', '``content_type_property``\n', ' Optional connector property to control the\n', ' HDMI infoframe content type setting.\n', '\n', '``degamma_lut_property``\n', ' Optional CRTC property to set the LUT used to\n', " convert the framebuffer's colors to linear gamma.\n", '\n', '``degamma_lut_size_property``\n', ' Optional CRTC property for the size of\n', ' the degamma LUT as supported by the driver (read-only).\n', '\n', '``ctm_property``\n', ' Optional CRTC property to set the\n', ' matrix used to convert colors after the lookup in the\n', ' degamma LUT.\n', '\n', '``gamma_lut_property``\n', ' Optional CRTC property to set the LUT used to\n', ' convert the colors, after the CTM matrix, to the gamma space of the\n', ' connected screen.\n', '\n', '``gamma_lut_size_property``\n', ' Optional CRTC property for the size of the\n', ' gamma LUT as supported by the driver (read-only).\n', '\n', '``suggested_x_property``\n', ' Optional connector property with a hint for\n', " the position of the output on the host's screen.\n", '\n', '``suggested_y_property``\n', ' Optional connector property with a hint for\n', " the position of the output on the host's screen.\n", '\n', '``non_desktop_property``\n', ' Optional connector property with a hint\n', " that device isn't a standard display, and the console/desktop,\n", ' should not be displayed on it.\n', '\n', '``panel_orientation_property``\n', ' Optional connector property indicating\n', ' how the lcd-panel is mounted inside the casing (e.g. normal or\n', ' upside-down).\n', '\n', '``writeback_fb_id_property``\n', ' Property for writeback connectors, storing\n', ' the ID of the output framebuffer.\n', ' See also: drm_writeback_connector_init()\n', '\n', '``writeback_pixel_formats_property``\n', ' Property for writeback connectors,\n', ' storing an array of the supported pixel formats for the writeback\n', ' engine (read-only).\n', ' See also: drm_writeback_connector_init()\n', '\n', '``writeback_out_fence_ptr_property``\n', ' Property for writeback connectors,\n', ' fd pointer representing the outgoing fences for a writeback\n', ' connector. Userspace should provide a pointer to a value of type s32,\n', ' and then cast that pointer to u64.\n', ' See also: drm_writeback_connector_init()\n', '\n', '``hdr_output_metadata_property``\n', ' Connector property containing hdr\n', ' metatada. This will be provided by userspace compositors based\n', ' on HDR content\n', '\n', '``content_protection_property``\n', ' DRM ENUM property for content\n', ' protection. See drm_connector_attach_content_protection_property().\n', '\n', '``hdcp_content_type_property``\n', ' DRM ENUM property for type of\n', ' Protected Content.\n', '\n', '``preferred_depth``\n', ' preferred RBG pixel depth, used by fb helpers\n', '\n', '``prefer_shadow``\n', ' hint to userspace to prefer shadow-fb rendering\n', '\n', '``prefer_shadow_fbdev``\n', ' Hint to framebuffer emulation to prefer shadow-fb rendering.\n', '\n', '``quirk_addfb_prefer_xbgr_30bpp``\n', ' Special hack for legacy ADDFB to keep nouveau userspace happy. Should\n', ' only ever be set by the nouveau kernel driver.\n', '\n', '``quirk_addfb_prefer_host_byte_order``\n', ' When set to true drm_mode_addfb() will pick host byte order\n', ' pixel_format when calling drm_mode_addfb2(). This is how\n', ' drm_mode_addfb() should have worked from day one. It\n', " didn't though, so we ended up with quirks in both kernel\n", ' and userspace drivers to deal with the broken behavior.\n', ' Simply fixing drm_mode_addfb() unconditionally would break\n', ' these drivers, so add a quirk bit here to allow drivers\n', ' opt-in.\n', '\n', '``async_page_flip``\n', ' Does this device support async flips on the primary\n', ' plane?\n', '\n', '``allow_fb_modifiers``\n', ' Whether the driver supports fb modifiers in the ADDFB2.1 ioctl call.\n', '\n', '``normalize_zpos``\n', ' If true the drm core will call drm_atomic_normalize_zpos() as part of\n', ' atomic mode checking from drm_atomic_helper_check()\n', '\n', '``modifiers_property``\n', ' Plane property to list support modifier/format\n', ' combination.\n', '\n', '``cursor_width``\n', ' hint to userspace for max cursor width\n', '\n', '``cursor_height``\n', ' hint to userspace for max cursor height\n', '\n', '``suspend_state``\n', ' Atomic state when suspended.\n', ' Set by drm_mode_config_helper_suspend() and cleared by\n', ' drm_mode_config_helper_resume().\n', '\n', '``helper_private``\n', ' mid-layer private data\n', '\n', '\n'] | :: struct drm_mode_config { struct mutex mutex; struct drm_modeset_lock connection_mutex; struct drm_modeset_acquire_ctx *acquire_ctx; struct mutex idr_mutex; struct idr object_idr; struct idr tile_idr; struct mutex fb_lock; int num_fb; struct list_head fb_list; spinlock_t connector_list_lock; int num_connector; struct ida connector_ida; struct list_head connector_list; struct llist_head connector_free_list; struct work_struct connector_free_work; int num_encoder; struct list_head encoder_list; int num_total_plane; struct list_head plane_list; int num_crtc; struct list_head crtc_list; struct list_head property_list; struct list_head privobj_list; int min_width, min_height; int max_width, max_height; const struct drm_mode_config_funcs *funcs; resource_size_t fb_base; bool poll_enabled; bool poll_running; bool delayed_event; struct delayed_work output_poll_work; struct mutex blob_lock; struct list_head property_blob_list; struct drm_property *edid_property; struct drm_property *dpms_property; struct drm_property *path_property; struct drm_property *tile_property; struct drm_property *link_status_property; struct drm_property *plane_type_property; struct drm_property *prop_src_x; struct drm_property *prop_src_y; struct drm_property *prop_src_w; struct drm_property *prop_src_h; struct drm_property *prop_crtc_x; struct drm_property *prop_crtc_y; struct drm_property *prop_crtc_w; struct drm_property *prop_crtc_h; struct drm_property *prop_fb_id; struct drm_property *prop_in_fence_fd; struct drm_property *prop_out_fence_ptr; struct drm_property *prop_crtc_id; struct drm_property *prop_fb_damage_clips; struct drm_property *prop_active; struct drm_property *prop_mode_id; struct drm_property *prop_vrr_enabled; struct drm_property *dvi_i_subconnector_property; struct drm_property *dvi_i_select_subconnector_property; struct drm_property *tv_subconnector_property; struct drm_property *tv_select_subconnector_property; struct drm_property *tv_mode_property; struct drm_property *tv_left_margin_property; struct drm_property *tv_right_margin_property; struct drm_property *tv_top_margin_property; struct drm_property *tv_bottom_margin_property; struct drm_property *tv_brightness_property; struct drm_property *tv_contrast_property; struct drm_property *tv_flicker_reduction_property; struct drm_property *tv_overscan_property; struct drm_property *tv_saturation_property; struct drm_property *tv_hue_property; struct drm_property *scaling_mode_property; struct drm_property *aspect_ratio_property; struct drm_property *content_type_property; struct drm_property *degamma_lut_property; struct drm_property *degamma_lut_size_property; struct drm_property *ctm_property; struct drm_property *gamma_lut_property; struct drm_property *gamma_lut_size_property; struct drm_property *suggested_x_property; struct drm_property *suggested_y_property; struct drm_property *non_desktop_property; struct drm_property *panel_orientation_property; struct drm_property *writeback_fb_id_property; struct drm_property *writeback_pixel_formats_property; struct drm_property *writeback_out_fence_ptr_property; struct drm_property *hdr_output_metadata_property; struct drm_property *content_protection_property; struct drm_property *hdcp_content_type_property; uint32_t preferred_depth, prefer_shadow; bool prefer_shadow_fbdev; bool quirk_addfb_prefer_xbgr_30bpp; bool quirk_addfb_prefer_host_byte_order; bool async_page_flip; bool allow_fb_modifiers; bool normalize_zpos; struct drm_property *modifiers_property; uint32_t cursor_width, cursor_height; struct drm_atomic_state *suspend_state; const struct drm_mode_config_helper_funcs *helper_private; };
5518 | mipi_dbi | MIPI DBI interface |  | ['\n', '``cmdlock``\n', ' Command lock\n', '\n', '``command``\n', ' Bus specific callback executing commands.\n', '\n', '``read_commands``\n', ' Array of read commands terminated by a zero entry.\n', ' Reading is disabled if this is NULL.\n', '\n', '``swap_bytes``\n', ' Swap bytes in buffer before transfer\n', '\n', '``reset``\n', ' Optional reset gpio\n', '\n', '``spi``\n', ' SPI device\n', '\n', '``dc``\n', ' Optional D/C gpio.\n', '\n', '``tx_buf9``\n', ' Buffer used for Option 1 9-bit conversion\n', '\n', '``tx_buf9_len``\n', ' Size of tx_buf9.\n', '\n', '\n', '\n', '\n'] | :: struct mipi_dbi { struct mutex cmdlock; int (*command)(struct mipi_dbi *dbi, u8 *cmd, u8 *param, size_t num); const u8 *read_commands; bool swap_bytes; struct gpio_desc *reset; struct spi_device *spi; struct gpio_desc *dc; void *tx_buf9; size_t tx_buf9_len; };
5519 | mipi_dbi_dev | MIPI DBI device |  | ['\n', '``drm``\n', ' DRM device\n', '\n', '``pipe``\n', ' Display pipe structure\n', '\n', '``connector``\n', ' Connector\n', '\n', '``mode``\n', ' Fixed display mode\n', '\n', '``enabled``\n', ' Pipeline is enabled\n', '\n', '``tx_buf``\n', ' Buffer used for transfer (copy clip rect area)\n', '\n', '``rotation``\n', ' initial rotation in degrees Counter Clock Wise\n', '\n', '``backlight``\n', ' backlight device (optional)\n', '\n', '``regulator``\n', ' power regulator (optional)\n', '\n', '``dbi``\n', ' MIPI DBI interface\n', '\n', '\n'] | :: struct mipi_dbi_dev { struct drm_device drm; struct drm_simple_display_pipe pipe; struct drm_connector connector; struct drm_display_mode mode; bool enabled; u16 *tx_buf; unsigned int rotation; struct backlight_device *backlight; struct regulator *regulator; struct mipi_dbi dbi; };
5520 | drm_atomic_helper_damage_iter | Closure structure for damage iterator. | This structure tracks state needed to walk the list of plane damage clips. | ['\n', '\n'] | :: struct drm_atomic_helper_damage_iter { };
5521 | drm_sched_entity | A wrapper around a job queue (typically attached to the DRM file_priv). | Entities will emit jobs in order to their corresponding hardware ring, and the scheduler will alternate between entities based on scheduling policy. | ['\n', '``list``\n', ' used to append this struct to the list of entities in the\n', ' runqueue.\n', '\n', '``rq``\n', ' runqueue on which this entity is currently scheduled.\n', '\n', '``rq_list``\n', ' a list of run queues on which jobs from this entity can\n', ' be scheduled\n', '\n', '``num_rq_list``\n', ' number of run queues in the rq_list\n', '\n', '``rq_lock``\n', ' lock to modify the runqueue to which this entity belongs.\n', '\n', '``job_queue``\n', ' the list of jobs of this entity.\n', '\n', '``fence_seq``\n', ' a linearly increasing seqno incremented with each\n', ' new :c:type:`drm_sched_fence` which is part of the entity.\n', '\n', '``fence_context``\n', ' a unique context for all the fences which belong\n', ' to this entity.\n', ' The :c:type:`drm_sched_fence.scheduled <drm_sched_fence>` uses the\n', ' fence_context but :c:type:`drm_sched_fence.finished <drm_sched_fence>` uses\n', ' fence_context + 1.\n', '\n', '``dependency``\n', ' the dependency fence of the job which is on the top\n', ' of the job queue.\n', '\n', '``cb``\n', ' callback for the dependency fence above.\n', '\n', '``guilty``\n', " points to ctx's guilty.\n", '\n', '``last_scheduled``\n', ' points to the finished fence of the last scheduled job.\n', '\n', '``last_user``\n', ' last group leader pushing a job into the entity.\n', '\n', '``stopped``\n', ' Marks the enity as removed from rq and destined for termination.\n', '\n', '\n'] | :: struct drm_sched_entity { struct list_head list; struct drm_sched_rq *rq; struct drm_sched_rq **rq_list; unsigned int num_rq_list; spinlock_t rq_lock; struct spsc_queue job_queue; atomic_t fence_seq; uint64_t fence_context; struct dma_fence *dependency; struct dma_fence_cb cb; atomic_t *guilty; struct dma_fence *last_scheduled; struct task_struct *last_user; bool stopped; };
5522 | drm_sched_rq | queue of entities to be scheduled. | Run queue is a set of entities scheduling command submissions for one specific ring. It implements the scheduling policy that selects the next entity to emit commands from. | ['\n', '``lock``\n', ' to modify the entities list.\n', '\n', '``sched``\n', ' the scheduler to which this rq belongs to.\n', '\n', '``entities``\n', ' list of the entities to be scheduled.\n', '\n', '``current_entity``\n', ' the entity which is to be scheduled.\n', '\n', '\n'] | :: struct drm_sched_rq { spinlock_t lock; struct drm_gpu_scheduler *sched; struct list_head entities; struct drm_sched_entity *current_entity; };
5523 | drm_sched_fence | fences corresponding to the scheduling of a job. |  | ['\n', '``scheduled``\n', ' this fence is what will be signaled by the scheduler\n', ' when the job is scheduled.\n', '\n', '``finished``\n', ' this fence is what will be signaled by the scheduler\n', ' when the job is completed.\n', ' \n', ' When setting up an out fence for the job, you should use\n', " this, since it's available immediately upon\n", ' drm_sched_job_init(), and the fence returned by the driver\n', " from run_job() won't be created until the dependencies have\n", ' resolved.\n', '\n', '``parent``\n', ' the fence returned by :c:type:`drm_sched_backend_ops.run_job <drm_sched_backend_ops>`\n', ' when scheduling the job on hardware. We signal the\n', ' :c:type:`drm_sched_fence.finished <drm_sched_fence>` fence once parent is signalled.\n', '\n', '``sched``\n', ' the scheduler instance to which the job having this struct\n', ' belongs to.\n', '\n', '``lock``\n', ' the lock used by the scheduled and the finished fences.\n', '\n', '``owner``\n', ' job owner for debugging\n', '\n', '\n', '\n', '\n'] | :: struct drm_sched_fence { struct dma_fence scheduled; struct dma_fence finished; struct dma_fence *parent; struct drm_gpu_scheduler *sched; spinlock_t lock; void *owner; };
5524 | drm_sched_job | A job to be run by an entity. | A job is created by the driver using drm_sched_job_init(), and should call drm_sched_entity_push_job() once it wants the scheduler to schedule the job. | ['\n', '``queue_node``\n', ' used to append this struct to the queue of jobs in an entity.\n', '\n', '``sched``\n', ' the scheduler instance on which this job is scheduled.\n', '\n', '``s_fence``\n', ' contains the fences for the scheduling of job.\n', '\n', '``finish_cb``\n', ' the callback for the finished fence.\n', '\n', '``node``\n', ' used to append this struct to the **drm_gpu_scheduler.ring_mirror_list**.\n', '\n', '``id``\n', ' a unique id assigned to each job scheduled on the scheduler.\n', '\n', '``karma``\n', ' increment on every hang caused by this job. If this exceeds the hang\n', ' limit of the scheduler then the job is marked guilty and will not\n', ' be scheduled further.\n', '\n', '``s_priority``\n', ' the priority of the job.\n', '\n', '``entity``\n', ' the entity to which this job belongs.\n', '\n', '``cb``\n', ' the callback for the parent fence in s_fence.\n', '\n', '\n'] | :: struct drm_sched_job { struct spsc_node queue_node; struct drm_gpu_scheduler *sched; struct drm_sched_fence *s_fence; struct dma_fence_cb finish_cb; struct list_head node; uint64_t id; atomic_t karma; enum drm_sched_priority s_priority; struct drm_sched_entity *entity; struct dma_fence_cb cb; };
5525 | drm_sched_backend_ops |  | Define the backend operations called by the scheduler, these functions should be implemented in driver side. | ['\n', '``dependency``\n', ' Called when the scheduler is considering scheduling\n', ' this job next, to get another struct dma_fence for this job to\n', ' block on. Once it returns NULL, run_job() may be called.\n', '\n', '``run_job``\n', ' Called to execute the job once all of the dependencies\n', ' have been resolved. This may be called multiple times, if\n', ' timedout_job() has happened and drm_sched_job_recovery()\n', ' decides to try it again.\n', '\n', '``timedout_job``\n', ' Called when a job has taken too long to execute,\n', ' to trigger GPU recovery.\n', '\n', '``free_job``\n', " Called once the job's finished fence has been signaled\n", " and it's time to clean it up.\n", '\n', '\n'] | :: struct drm_sched_backend_ops { struct dma_fence *(*dependency)(struct drm_sched_job *sched_job, struct drm_sched_entity *s_entity); struct dma_fence *(*run_job)(struct drm_sched_job *sched_job); void (*timedout_job)(struct drm_sched_job *sched_job); void (*free_job)(struct drm_sched_job *sched_job); };
5526 | drm_gpu_scheduler |  | One scheduler is implemented for each hardware ring. | ['\n', '``ops``\n', ' backend operations provided by the driver.\n', '\n', '``hw_submission_limit``\n', ' the max size of the hardware queue.\n', '\n', '``timeout``\n', ' the time after which a job is removed from the scheduler.\n', '\n', '``name``\n', ' name of the ring for which this scheduler is being used.\n', '\n', '``sched_rq``\n', ' priority wise array of run queues.\n', '\n', '``wake_up_worker``\n', ' the wait queue on which the scheduler sleeps until a job\n', ' is ready to be scheduled.\n', '\n', '``job_scheduled``\n', ' once **drm_sched_entity_do_release** is called the scheduler\n', ' waits on this wait queue until all the scheduled jobs are\n', ' finished.\n', '\n', '``hw_rq_count``\n', ' the number of jobs currently in the hardware queue.\n', '\n', '``job_id_count``\n', ' used to assign unique id to the each job.\n', '\n', '``work_tdr``\n', ' schedules a delayed call to **drm_sched_job_timedout** after the\n', ' timeout interval is over.\n', '\n', '``thread``\n', ' the kthread on which the scheduler which run.\n', '\n', '``ring_mirror_list``\n', ' the list of jobs which are currently in the job queue.\n', '\n', '``job_list_lock``\n', ' lock to protect the ring_mirror_list.\n', '\n', '``hang_limit``\n', ' once the hangs by a job crosses this limit then it is marked\n', ' guilty and it will be considered for scheduling further.\n', '\n', '``num_jobs``\n', ' the number of jobs in queue in the scheduler\n', '\n', '``ready``\n', ' marks if the underlying HW is ready to work\n', '\n', '``free_guilty``\n', ' A hit to time out handler to free the guilty job.\n', '\n', '\n'] | :: struct drm_gpu_scheduler { const struct drm_sched_backend_ops *ops; uint32_t hw_submission_limit; long timeout; const char *name; struct drm_sched_rq sched_rq[DRM_SCHED_PRIORITY_MAX]; wait_queue_head_t wake_up_worker; wait_queue_head_t job_scheduled; atomic_t hw_rq_count; atomic64_t job_id_count; struct delayed_work work_tdr; struct task_struct *thread; struct list_head ring_mirror_list; spinlock_t job_list_lock; int hang_limit; atomic_t num_jobs; bool ready; bool free_guilty; };
5527 | drm_syncobj | sync object. | This structure defines a generic sync object which wraps a :c:type:`dma_fence`. | ['\n', '``refcount``\n', ' Reference count of this object.\n', '\n', '``fence``\n', ' NULL or a pointer to the fence bound to this object.\n', ' \n', ' This field should not be used directly. Use drm_syncobj_fence_get()\n', ' and drm_syncobj_replace_fence() instead.\n', '\n', '``cb_list``\n', ' List of callbacks to call when the :c:type:`fence` gets replaced.\n', '\n', '``lock``\n', ' Protects :c:type:`cb_list` and write-locks :c:type:`fence`.\n', '\n', '``file``\n', ' A file backing for this syncobj.\n', '\n', '\n'] | :: struct drm_syncobj { struct kref refcount; struct dma_fence __rcu *fence; struct list_head cb_list; spinlock_t lock; struct file *file; };
5528 | dp_sdp_header | DP secondary data packet header |  | ['\n', '``HB0``\n', ' Secondary Data Packet ID\n', '\n', '``HB1``\n', ' Secondary Data Packet Type\n', '\n', '``HB2``\n', ' Secondary Data Packet Specific header, Byte 0\n', '\n', '``HB3``\n', ' Secondary Data packet Specific header, Byte 1\n', '\n', '\n', '\n', '\n'] | :: struct dp_sdp_header { u8 HB0; u8 HB1; u8 HB2; u8 HB3; };
5529 | dp_sdp | DP secondary data packet |  | ['\n', '``sdp_header``\n', ' DP secondary data packet header\n', '\n', '``db``\n', ' DP secondaray data packet data blocks\n', ' VSC SDP Payload for PSR\n', ' db[0]: Stereo Interface\n', ' db[1]: 0 - PSR State; 1 - Update RFB; 2 - CRC Valid\n', ' db[2]: CRC value bits 7:0 of the R or Cr component\n', ' db[3]: CRC value bits 15:8 of the R or Cr component\n', ' db[4]: CRC value bits 7:0 of the G or Y component\n', ' db[5]: CRC value bits 15:8 of the G or Y component\n', ' db[6]: CRC value bits 7:0 of the B or Cb component\n', ' db[7]: CRC value bits 15:8 of the B or Cb component\n', ' db[8] - db[31]: Reserved\n', ' VSC SDP Payload for Pixel Encoding/Colorimetry Format\n', ' db[0] - db[15]: Reserved\n', ' db[16]: Pixel Encoding and Colorimetry Formats\n', ' db[17]: Dynamic Range and Component Bit Depth\n', ' db[18]: Content Type\n', ' db[19] - db[31]: Reserved\n', '\n', '\n', '\n', '\n'] | :: struct dp_sdp { struct dp_sdp_header sdp_header; u8 db[32]; };
5530 | drm_dp_aux_msg | DisplayPort AUX channel transaction |  | ['\n', '``address``\n', ' address of the (first) register to access\n', '\n', '``request``\n', ' contains the type of transaction (see DP_AUX_* macros)\n', '\n', '``reply``\n', ' upon completion, contains the reply type of the transaction\n', '\n', '``buffer``\n', ' pointer to a transmission or reception buffer\n', '\n', '``size``\n', ' size of **buffer**\n', '\n', '\n', '\n', '\n'] | :: struct drm_dp_aux_msg { unsigned int address; u8 request; u8 reply; void *buffer; size_t size; };
5531 | drm_dp_aux_cec | DisplayPort CEC-Tunneling-over-AUX |  | ['\n', '``lock``\n', ' mutex protecting this struct\n', '\n', '``adap``\n', ' the CEC adapter for CEC-Tunneling-over-AUX support.\n', '\n', '``name``\n', ' name of the CEC adapter\n', '\n', '``parent``\n', ' parent device of the CEC adapter\n', '\n', '``unregister_work``\n', ' unregister the CEC adapter\n', '\n', '\n', '\n', '\n'] | :: struct drm_dp_aux_cec { struct mutex lock; struct cec_adapter *adap; const char *name; struct device *parent; struct delayed_work unregister_work; };
5532 | drm_dp_aux | DisplayPort AUX channel | The .dev field should be set to a pointer to the device that implements the AUX channel. The .name field may be used to specify the name of the I2C adapter. If set to NULL, dev_name() of .dev will be used. Drivers provide a hardware-specific implementation of how transactions are executed via the .transfer() function. A pointer to a drm_dp_aux_msg structure describing the transaction is passed into this function. Upon success, the implementation should return the number of payload bytes that were transferred, or a negative error-code on failure. Helpers propagate errors from the .transfer() function, with the exception of the -EBUSY error, which causes a transaction to be retried. On a short, helpers will return -EPROTO to make it simpler to check for failure. An AUX channel can also be used to transport I2C messages to a sink. A typical application of that is to access an EDID that's present in the sink device. The .transfer() function can also be used to execute such transactions. The drm_dp_aux_register() function registers an I2C adapter that can be passed to drm_probe_ddc(). Upon removal, drivers should call drm_dp_aux_unregister() to remove the I2C adapter. The I2C adapter uses long transfers by default; if a partial response is received, the adapter will drop down to the size given by the partial response for this transaction only. Note that the aux helper code assumes that the .transfer() function only modifies the reply field of the drm_dp_aux_msg structure. The retry logic and i2c helpers assume this is the case. | ['\n', '``name``\n', ' user-visible name of this AUX channel and the I2C-over-AUX adapter\n', '\n', '``ddc``\n', ' I2C adapter that can be used for I2C-over-AUX communication\n', '\n', '``dev``\n', ' pointer to struct device that is the parent for this AUX channel\n', '\n', '``crtc``\n', ' backpointer to the crtc that is currently using this AUX channel\n', '\n', '``hw_mutex``\n', ' internal mutex used for locking transfers\n', '\n', '``crc_work``\n', ' worker that captures CRCs for each frame\n', '\n', '``crc_count``\n', ' counter of captured frame CRCs\n', '\n', '``transfer``\n', ' transfers a message representing a single AUX transaction\n', '\n', '``i2c_nack_count``\n', ' Counts I2C NACKs, used for DP validation.\n', '\n', '``i2c_defer_count``\n', ' Counts I2C DEFERs, used for DP validation.\n', '\n', '``cec``\n', ' struct containing fields used for CEC-Tunneling-over-AUX.\n', '\n', '``is_remote``\n', ' Is this AUX CH actually using sideband messaging.\n', '\n', '\n'] | :: struct drm_dp_aux { const char *name; struct i2c_adapter ddc; struct device *dev; struct drm_crtc *crtc; struct mutex hw_mutex; struct work_struct crc_work; u8 crc_count; ssize_t (*transfer)(struct drm_dp_aux *aux, struct drm_dp_aux_msg *msg); unsigned i2c_nack_count; unsigned i2c_defer_count; struct drm_dp_aux_cec cec; bool is_remote; };
5533 | drm_dp_desc | DP branch/sink device descriptor |  | ['\n', '``ident``\n', ' DP device identification from DPCD 0x400 (sink) or 0x500 (branch).\n', '\n', '``quirks``\n', ' Quirks; use drm_dp_has_quirk() to query for the quirks.\n', '\n', '\n', '\n', '\n'] | :: struct drm_dp_desc { struct drm_dp_dpcd_ident ident; u32 quirks; };
5534 | drm_dp_quirk | Display Port sink/branch device specific quirks | Display Port sink and branch devices in the wild have a variety of bugs, try to collect them here. The quirks are shared, but it's up to the drivers to implement workarounds for them. |  |  | ``DP_DPCD_QUIRK_CONSTANT_N`` The device requires main link attributes Mvid and Nvid to be limited to 16 bits. So will give a constant value (0x8000) for compatability. ``DP_DPCD_QUIRK_NO_PSR`` The device does not support PSR even if reports that it supports or driver still need to implement proper handling for such device. ``DP_DPCD_QUIRK_NO_SINK_COUNT`` The device does not set SINK_COUNT to a non-zero value. The driver should ignore SINK_COUNT during detection.
5535 | drm_pending_vblank_event | pending vblank event tracking |  | ['\n', '``base``\n', ' Base structure for tracking pending DRM events.\n', '\n', '``pipe``\n', ' drm_crtc_index() of the :c:type:`drm_crtc` this event is for.\n', '\n', '``sequence``\n', ' frame event should be triggered at\n', '\n', '``event``\n', ' Actual event which will be sent to userspace.\n', '\n', '``event.base``\n', ' DRM event base class.\n', '\n', '``event.vbl``\n', ' Event payload for vblank events, requested through\n', ' either the MODE_PAGE_FLIP or MODE_ATOMIC IOCTL. Also\n', ' generated by the legacy WAIT_VBLANK IOCTL, but new userspace\n', ' should use MODE_QUEUE_SEQUENCE and :c:type:`event.seq <event>` instead.\n', '\n', '``event.seq``\n', ' Event payload for the MODE_QUEUEU_SEQUENCE IOCTL.\n', '\n', '\n', '\n', '\n'] | :: struct drm_pending_vblank_event { struct drm_pending_event base; unsigned int pipe; u64 sequence; union { struct drm_event base; struct drm_event_vblank vbl; struct drm_event_crtc_sequence seq; } event; };
5536 | drm_vblank_crtc | vblank tracking for a CRTC | This structure tracks the vblank state for one CRTC. Note that for historical reasons - the vblank handling code is still shared with legacy/non-kms drivers - this is a free-standing structure not directly connected to :c:type:`struct drm_crtc <drm_crtc>`. But all public interface functions are taking a :c:type:`struct drm_crtc <drm_crtc>` to hide this implementation detail. | ['\n', '``dev``\n', ' Pointer to the :c:type:`drm_device`.\n', '\n', '``queue``\n', ' Wait queue for vblank waiters.\n', '\n', '``disable_timer``\n', ' Disable timer for the delayed vblank disabling\n', ' hysteresis logic. Vblank disabling is controlled through the\n', ' drm_vblank_offdelay module option and the setting of the\n', ' :c:type:`drm_device.max_vblank_count <drm_device>` value.\n', '\n', '``seqlock``\n', ' Protect vblank count and time.\n', '\n', '``count``\n', ' Current software vblank counter.\n', '\n', '``time``\n', ' Vblank timestamp corresponding to **count**.\n', '\n', '``refcount``\n', ' Number of users/waiters of the vblank interrupt. Only when\n', ' this refcount reaches 0 can the hardware interrupt be disabled using\n', ' **disable_timer**.\n', '\n', '``last``\n', ' Protected by :c:type:`drm_device.vbl_lock <drm_device>`, used for wraparound handling.\n', '\n', '``max_vblank_count``\n', ' Maximum value of the vblank registers for this crtc. This value +1\n', ' will result in a wrap-around of the vblank register. It is used\n', ' by the vblank core to handle wrap-arounds.\n', ' \n', ' If set to zero the vblank core will try to guess the elapsed vblanks\n', ' between times when the vblank interrupt is disabled through\n', ' high-precision timestamps. That approach is suffering from small\n', ' races and imprecision over longer time periods, hence exposing a\n', ' hardware vblank counter is always recommended.\n', ' \n', ' This is the runtime configurable per-crtc maximum set through\n', ' drm_crtc_set_max_vblank_count(). If this is used the driver\n', ' must leave the device wide :c:type:`drm_device.max_vblank_count <drm_device>` at zero.\n', ' \n', ' If non-zero, :c:type:`drm_crtc_funcs.get_vblank_counter <drm_crtc_funcs>` must be set.\n', '\n', '``inmodeset``\n', ' Tracks whether the vblank is disabled due to a modeset.\n', ' For legacy driver bit 2 additionally tracks whether an additional\n', ' temporary vblank reference has been acquired to paper over the\n', ' hardware counter resetting/jumping. KMS drivers should instead just\n', ' call drm_crtc_vblank_off() and drm_crtc_vblank_on(), which explicitly\n', ' save and restore the vblank count.\n', '\n', '``pipe``\n', ' drm_crtc_index() of the :c:type:`drm_crtc` corresponding to this\n', ' structure.\n', '\n', '``framedur_ns``\n', ' Frame/Field duration in ns, used by\n', ' drm_calc_vbltimestamp_from_scanoutpos() and computed by\n', ' drm_calc_timestamping_constants().\n', '\n', '``linedur_ns``\n', ' Line duration in ns, used by\n', ' drm_calc_vbltimestamp_from_scanoutpos() and computed by\n', ' drm_calc_timestamping_constants().\n', '\n', '``hwmode``\n', ' Cache of the current hardware display mode. Only valid when **enabled**\n', ' is set. This is used by helpers like\n', " drm_calc_vbltimestamp_from_scanoutpos(). We can't just access the\n", ' hardware mode by e.g. looking at :c:type:`drm_crtc_state.adjusted_mode <drm_crtc_state>`,\n', ' because that one is really hard to get from interrupt context.\n', '\n', '``enabled``\n', ' Tracks the enabling state of the corresponding :c:type:`drm_crtc` to\n', ' avoid double-disabling and hence corrupting saved state. Needed by\n', ' drivers not using atomic KMS, since those might go through their CRTC\n', ' disabling functions multiple times.\n', '\n', '\n'] | :: struct drm_vblank_crtc { struct drm_device *dev; wait_queue_head_t queue; struct timer_list disable_timer; seqlock_t seqlock; u64 count; ktime_t time; atomic_t refcount; u32 last; u32 max_vblank_count; unsigned int inmodeset; unsigned int pipe; int framedur_ns; int linedur_ns; struct drm_display_mode hwmode; bool enabled; };
5537 | drm_modeset_acquire_ctx | locking context (see ww_acquire_ctx) | Each thread competing for a set of locks must use one acquire ctx. And if any lock fxn returns -EDEADLK, it must backoff and retry. | ['\n', '``ww_ctx``\n', ' base acquire ctx\n', '\n', '``contended``\n', ' used internally for -EDEADLK handling\n', '\n', '``locked``\n', ' list of held locks\n', '\n', '``trylock_only``\n', ' trylock mode used in atomic contexts/panic notifiers\n', '\n', '``interruptible``\n', ' whether interruptible locking should be used.\n', '\n', '\n'] | :: struct drm_modeset_acquire_ctx { struct ww_acquire_ctx ww_ctx; struct drm_modeset_lock *contended; struct list_head locked; bool trylock_only; bool interruptible; };
5538 | drm_modeset_lock | used for locking modeset resources. | Used for locking CRTCs and other modeset resources. | ['\n', '``mutex``\n', ' resource locking\n', '\n', '``head``\n', ' used to hold its place on :c:type:`drm_atomi_state.locked <drm_atomi_state>` list when\n', ' part of an atomic update\n', '\n', '\n'] | :: struct drm_modeset_lock { struct ww_mutex mutex; struct list_head head; };
5539 | drm_flip_task | flip work task |  | ['\n', '``node``\n', ' list entry element\n', '\n', '``data``\n', ' data to pass to :c:type:`drm_flip_work.func <drm_flip_work>`\n', '\n', '\n', '\n', '\n'] | :: struct drm_flip_task { struct list_head node; void *data; };
5540 | drm_flip_work | flip work queue |  | ['\n', '``name``\n', ' debug name\n', '\n', '``func``\n', ' callback fxn called for each committed item\n', '\n', '``worker``\n', ' worker which calls **func**\n', '\n', '``queued``\n', ' queued tasks\n', '\n', '``commited``\n', ' commited tasks\n', '\n', '``lock``\n', ' lock to access queued and commited lists\n', '\n', '\n', '\n', '\n'] | :: struct drm_flip_work { const char *name; drm_flip_func_t func; struct work_struct worker; struct list_head queued; struct list_head commited; spinlock_t lock; };
5541 | drm_mode_status | hardware support status of a mode | This enum is used to filter out modes not supported by the driver/hardware combination. |  |  | ``MODE_OK`` Mode OK ``MODE_HSYNC`` hsync out of range ``MODE_VSYNC`` vsync out of range ``MODE_H_ILLEGAL`` mode has illegal horizontal timings ``MODE_V_ILLEGAL`` mode has illegal horizontal timings ``MODE_BAD_WIDTH`` requires an unsupported linepitch ``MODE_NOMODE`` no mode with a matching name ``MODE_NO_INTERLACE`` interlaced mode not supported ``MODE_NO_DBLESCAN`` doublescan mode not supported ``MODE_NO_VSCAN`` multiscan mode not supported ``MODE_MEM`` insufficient video memory ``MODE_VIRTUAL_X`` mode width too large for specified virtual size ``MODE_VIRTUAL_Y`` mode height too large for specified virtual size ``MODE_MEM_VIRT`` insufficient video memory given virtual size ``MODE_NOCLOCK`` no fixed clock available ``MODE_CLOCK_HIGH`` clock required is too high ``MODE_CLOCK_LOW`` clock required is too low ``MODE_CLOCK_RANGE`` clock/mode isn't in a ClockRange ``MODE_BAD_HVALUE`` horizontal timing was out of range ``MODE_BAD_VVALUE`` vertical timing was out of range ``MODE_BAD_VSCAN`` VScan value out of range ``MODE_HSYNC_NARROW`` horizontal sync too narrow ``MODE_HSYNC_WIDE`` horizontal sync too wide ``MODE_HBLANK_NARROW`` horizontal blanking too narrow ``MODE_HBLANK_WIDE`` horizontal blanking too wide ``MODE_VSYNC_NARROW`` vertical sync too narrow ``MODE_VSYNC_WIDE`` vertical sync too wide ``MODE_VBLANK_NARROW`` vertical blanking too narrow ``MODE_VBLANK_WIDE`` vertical blanking too wide ``MODE_PANEL`` exceeds panel dimensions ``MODE_INTERLACE_WIDTH`` width too large for interlaced mode ``MODE_ONE_WIDTH`` only one width is supported ``MODE_ONE_HEIGHT`` only one height is supported ``MODE_ONE_SIZE`` only one resolution is supported ``MODE_NO_REDUCED`` monitor doesn't accept reduced blanking ``MODE_NO_STEREO`` stereo modes not supported ``MODE_NO_420`` ycbcr 420 modes not supported ``MODE_STALE`` mode has become stale ``MODE_BAD`` unspecified reason ``MODE_ERROR`` error condition
5542 | drm_display_mode | DRM kernel-internal display mode structure | The horizontal and vertical timings are defined per the following diagram. :: Active Front Sync Back Region Porch Porch <-----------------------><----------------><-------------><--------------> //////////////////////¦ ////////////////////// ¦ ////////////////////// ¦.................. ................ _______________ <----- [hv]display -----> <------------- [hv]sync_start ------------> <--------------------- [hv]sync_end ---------------------> <-------------------------------- [hv]total ----------------------------->* This structure contains two copies of timings. First are the plain timings, which specify the logical mode, as it would be for a progressive 1:1 scanout at the refresh rate userspace can observe through vblank timestamps. Then there's the hardware timings, which are corrected for interlacing, double-clocking and similar things. They are provided as a convenience, and can be appropriately computed using drm_mode_set_crtcinfo(). For printing you can use ``DRM_MODE_FMT`` and DRM_MODE_ARG(). | ['\n', '``head``\n', ' struct list_head for mode lists.\n', '\n', '``name``\n', ' Human-readable name of the mode, filled out with drm_mode_set_name().\n', '\n', '``status``\n', ' Status of the mode, used to filter out modes not supported by the\n', ' hardware. See enum :c:type:`drm_mode_status`.\n', '\n', '``type``\n', ' A bitmask of flags, mostly about the source of a mode. Possible flags\n', ' are:\n', ' \n', ' - DRM_MODE_TYPE_PREFERRED: Preferred mode, usually the native\n', ' resolution of an LCD panel. There should only be one preferred\n', ' mode per connector at any given time.\n', ' - DRM_MODE_TYPE_DRIVER: Mode created by the driver, which is all of\n', ' them really. Drivers must set this bit for all modes they create\n', ' and expose to userspace.\n', ' - DRM_MODE_TYPE_USERDEF: Mode defined via kernel command line\n', ' \n', " Plus a big list of flags which shouldn't be used at all, but are\n", ' still around since these flags are also used in the userspace ABI.\n', ' We no longer accept modes with these types though:\n', ' \n', ' - DRM_MODE_TYPE_BUILTIN: Meant for hard-coded modes, unused.\n', ' Use DRM_MODE_TYPE_DRIVER instead.\n', ' - DRM_MODE_TYPE_DEFAULT: Again a leftover, use\n', ' DRM_MODE_TYPE_PREFERRED instead.\n', ' - DRM_MODE_TYPE_CLOCK_C and DRM_MODE_TYPE_CRTC_C: Define leftovers\n', ' which are stuck around for hysterical raisins only. No one has an\n', " idea what they were meant for. Don't use.\n", '\n', '``clock``\n', ' Pixel clock in kHz.\n', '\n', '``hdisplay``\n', ' horizontal display size\n', '\n', '``hsync_start``\n', ' horizontal sync start\n', '\n', '``hsync_end``\n', ' horizontal sync end\n', '\n', '``htotal``\n', ' horizontal total size\n', '\n', '``hskew``\n', ' horizontal skew?!\n', '\n', '``vdisplay``\n', ' vertical display size\n', '\n', '``vsync_start``\n', ' vertical sync start\n', '\n', '``vsync_end``\n', ' vertical sync end\n', '\n', '``vtotal``\n', ' vertical total size\n', '\n', '``vscan``\n', ' vertical scan?!\n', '\n', '``flags``\n', ' Sync and timing flags:\n', ' \n', ' - DRM_MODE_FLAG_PHSYNC: horizontal sync is active high.\n', ' - DRM_MODE_FLAG_NHSYNC: horizontal sync is active low.\n', ' - DRM_MODE_FLAG_PVSYNC: vertical sync is active high.\n', ' - DRM_MODE_FLAG_NVSYNC: vertical sync is active low.\n', ' - DRM_MODE_FLAG_INTERLACE: mode is interlaced.\n', ' - DRM_MODE_FLAG_DBLSCAN: mode uses doublescan.\n', ' - DRM_MODE_FLAG_CSYNC: mode uses composite sync.\n', ' - DRM_MODE_FLAG_PCSYNC: composite sync is active high.\n', ' - DRM_MODE_FLAG_NCSYNC: composite sync is active low.\n', ' - DRM_MODE_FLAG_HSKEW: hskew provided (not used?).\n', ' - DRM_MODE_FLAG_BCAST: <deprecated>\n', ' - DRM_MODE_FLAG_PIXMUX: <deprecated>\n', ' - DRM_MODE_FLAG_DBLCLK: double-clocked mode.\n', ' - DRM_MODE_FLAG_CLKDIV2: half-clocked mode.\n', ' \n', " Additionally there's flags to specify how 3D modes are packed:\n", ' \n', ' - DRM_MODE_FLAG_3D_NONE: normal, non-3D mode.\n', ' - DRM_MODE_FLAG_3D_FRAME_PACKING: 2 full frames for left and right.\n', ' - DRM_MODE_FLAG_3D_FIELD_ALTERNATIVE: interleaved like fields.\n', ' - DRM_MODE_FLAG_3D_LINE_ALTERNATIVE: interleaved lines.\n', ' - DRM_MODE_FLAG_3D_SIDE_BY_SIDE_FULL: side-by-side full frames.\n', ' - DRM_MODE_FLAG_3D_L_DEPTH: ?\n', ' - DRM_MODE_FLAG_3D_L_DEPTH_GFX_GFX_DEPTH: ?\n', ' - DRM_MODE_FLAG_3D_TOP_AND_BOTTOM: frame split into top and bottom\n', ' parts.\n', ' - DRM_MODE_FLAG_3D_SIDE_BY_SIDE_HALF: frame split into left and\n', ' right parts.\n', '\n', '``width_mm``\n', ' Addressable size of the output in mm, projectors should set this to\n', ' 0.\n', '\n', '``height_mm``\n', ' Addressable size of the output in mm, projectors should set this to\n', ' 0.\n', '\n', '``crtc_clock``\n', ' Actual pixel or dot clock in the hardware. This differs from the\n', ' logical **clock** when e.g. using interlacing, double-clocking, stereo\n', ' modes or other fancy stuff that changes the timings and signals\n', ' actually sent over the wire.\n', ' \n', ' This is again in kHz.\n', ' \n', " Note that with digital outputs like HDMI or DP there's usually a\n", ' massive confusion between the dot clock and the signal clock at the\n', ' bit encoding level. Especially when a 8b/10b encoding is used and the\n', ' difference is exactly a factor of 10.\n', '\n', '``crtc_hdisplay``\n', ' hardware mode horizontal display size\n', '\n', '``crtc_hblank_start``\n', ' hardware mode horizontal blank start\n', '\n', '``crtc_hblank_end``\n', ' hardware mode horizontal blank end\n', '\n', '``crtc_hsync_start``\n', ' hardware mode horizontal sync start\n', '\n', '``crtc_hsync_end``\n', ' hardware mode horizontal sync end\n', '\n', '``crtc_htotal``\n', ' hardware mode horizontal total size\n', '\n', '``crtc_hskew``\n', ' hardware mode horizontal skew?!\n', '\n', '``crtc_vdisplay``\n', ' hardware mode vertical display size\n', '\n', '``crtc_vblank_start``\n', ' hardware mode vertical blank start\n', '\n', '``crtc_vblank_end``\n', ' hardware mode vertical blank end\n', '\n', '``crtc_vsync_start``\n', ' hardware mode vertical sync start\n', '\n', '``crtc_vsync_end``\n', ' hardware mode vertical sync end\n', '\n', '``crtc_vtotal``\n', ' hardware mode vertical total size\n', '\n', '``private``\n', ' Pointer for driver private data. This can only be used for mode\n', " objects passed to drivers in modeset operations. It shouldn't be used\n", ' by atomic drivers since they can store any additional data by\n', ' subclassing state structures.\n', '\n', '``private_flags``\n', ' Similar to **private**, but just an integer.\n', '\n', '``vrefresh``\n', ' Vertical refresh rate, for debug output in human readable form. Not\n', ' used in a functional way.\n', ' \n', ' This value is in Hz.\n', '\n', '``hsync``\n', ' Horizontal refresh rate, for debug output in human readable form. Not\n', ' used in a functional way.\n', ' \n', ' This value is in kHz.\n', '\n', '``picture_aspect_ratio``\n', ' Field for setting the HDMI picture aspect ratio of a mode.\n', '\n', '``export_head``\n', ' struct list_head for modes to be exposed to the userspace.\n', ' This is to maintain a list of exposed modes while preparing\n', " user-mode's list in drm_mode_getconnector ioctl. The purpose of this\n", ' list_head only lies in the ioctl function, and is not expected to be\n', ' used outside the function.\n', ' Once used, the stale pointers are not reset, but left as it is, to\n', ' avoid overhead of protecting it by mode_config.mutex.\n', '\n', '\n'] | :: struct drm_display_mode { struct list_head head; char name[DRM_DISPLAY_MODE_LEN]; enum drm_mode_status status; unsigned int type; int clock; int hdisplay; int hsync_start; int hsync_end; int htotal; int hskew; int vdisplay; int vsync_start; int vsync_end; int vtotal; int vscan; unsigned int flags; int width_mm; int height_mm; int crtc_clock; int crtc_hdisplay; int crtc_hblank_start; int crtc_hblank_end; int crtc_hsync_start; int crtc_hsync_end; int crtc_htotal; int crtc_hskew; int crtc_vdisplay; int crtc_vblank_start; int crtc_vblank_end; int crtc_vsync_start; int crtc_vsync_end; int crtc_vtotal; int *private; int private_flags; int vrefresh; int hsync; enum hdmi_picture_aspect picture_aspect_ratio; struct list_head export_head; };
5543 | drm_crtc_state | mutable CRTC state | Note that the distinction between **enable** and **active** is rather subtle: Flipping **active** while **enable** is set without changing anything else may never return in a failure from the :c:type:`drm_mode_config_funcs.atomic_check <drm_mode_config_funcs>` callback. Userspace assumes that a DPMS On will always succeed. In other words: **enable** controls resource assignment, **active** controls the actual hardware state. The three booleans active_changed, connectors_changed and mode_changed are intended to indicate whether a full modeset is needed, rather than strictly describing what has changed in a commit. See also: drm_atomic_crtc_needs_modeset() WARNING: Transitional helpers (like drm_helper_crtc_mode_set() or drm_helper_crtc_mode_set_base()) do not maintain many of the derived control state like **plane_mask** so drivers not converted over to atomic helpers should not rely on these being accurate! | ['\n', '``crtc``\n', ' backpointer to the CRTC \n', '\n', '``enable``\n', ' Whether the CRTC should be enabled, gates all other state.\n', ' This controls reservations of shared resources. Actual hardware state\n', ' is controlled by **active**.\n', '\n', '``active``\n', ' Whether the CRTC is actively displaying (used for DPMS).\n', ' Implies that **enable** is set. The driver must not release any shared\n', ' resources if **active** is set to false but **enable** still true, because\n', ' userspace expects that a DPMS ON always succeeds.\n', ' \n', ' Hence drivers must not consult **active** in their various\n', ' :c:type:`drm_mode_config_funcs.atomic_check <drm_mode_config_funcs>` callback to reject an atomic\n', ' commit. They can consult it to aid in the computation of derived\n', ' hardware state, since even in the DPMS OFF state the display hardware\n', ' should be as much powered down as when the CRTC is completely\n', ' disabled through setting **enable** to false.\n', '\n', '``planes_changed``\n', ' Planes on this crtc are updated. Used by the atomic\n', ' helpers and drivers to steer the atomic commit control flow.\n', '\n', '``mode_changed``\n', ' **mode** or **enable** has been changed. Used by the atomic\n', ' helpers and drivers to steer the atomic commit control flow. See also\n', ' drm_atomic_crtc_needs_modeset().\n', ' \n', ' Drivers are supposed to set this for any CRTC state changes that\n', ' require a full modeset. They can also reset it to false if e.g. a\n', ' **mode** change can be done without a full modeset by only changing\n', ' scaler settings.\n', '\n', '``active_changed``\n', ' **active** has been toggled. Used by the atomic\n', ' helpers and drivers to steer the atomic commit control flow. See also\n', ' drm_atomic_crtc_needs_modeset().\n', '\n', '``connectors_changed``\n', ' Connectors to this crtc have been updated,\n', ' either in their state or routing. Used by the atomic\n', ' helpers and drivers to steer the atomic commit control flow. See also\n', ' drm_atomic_crtc_needs_modeset().\n', ' \n', ' Drivers are supposed to set this as-needed from their own atomic\n', ' check code, e.g. from :c:type:`drm_encoder_helper_funcs.atomic_check <drm_encoder_helper_funcs>`\n', '\n', '``zpos_changed``\n', ' zpos values of planes on this crtc have been updated.\n', ' Used by the atomic helpers and drivers to steer the atomic commit\n', ' control flow.\n', '\n', '``color_mgmt_changed``\n', ' Color management properties have changed\n', ' (**gamma_lut**, **degamma_lut** or **ctm**). Used by the atomic helpers and\n', ' drivers to steer the atomic commit control flow.\n', '\n', '``no_vblank``\n', ' Reflects the ability of a CRTC to send VBLANK events. This state\n', ' usually depends on the pipeline configuration, and the main usuage\n', ' is CRTCs feeding a writeback connector operating in oneshot mode.\n', ' In this case the VBLANK event is only generated when a job is queued\n', ' to the writeback connector, and we want the core to fake VBLANK\n', " events when this part of the pipeline hasn't changed but others had\n", ' or when the CRTC and connectors are being disabled.\n', ' \n', ' __drm_atomic_helper_crtc_duplicate_state() will not reset the value\n', ' from the current state, the CRTC driver is then responsible for\n', ' updating this field when needed.\n', ' \n', ' Note that the combination of :c:type:`drm_crtc_state.event <drm_crtc_state>` == NULL and\n', ' :c:type:`drm_crtc_state.no_blank <drm_crtc_state>` == true is valid and usually used when the\n', ' writeback connector attached to the CRTC has a new job queued. In\n', ' this case the driver will send the VBLANK event on its own when the\n', ' writeback job is complete.\n', '\n', '``plane_mask``\n', ' Bitmask of drm_plane_mask(plane) of planes attached to\n', ' this CRTC.\n', '\n', '``connector_mask``\n', ' Bitmask of drm_connector_mask(connector) of\n', ' connectors attached to this CRTC.\n', '\n', '``encoder_mask``\n', ' Bitmask of drm_encoder_mask(encoder) of encoders\n', ' attached to this CRTC.\n', '\n', '``adjusted_mode``\n', ' Internal display timings which can be used by the driver to handle\n', ' differences between the mode requested by userspace in **mode** and what\n', ' is actually programmed into the hardware.\n', ' \n', ' For drivers using :c:type:`drm_bridge`, this stores hardware display timings\n', ' used between the CRTC and the first bridge. For other drivers, the\n', ' meaning of the adjusted_mode field is purely driver implementation\n', ' defined information, and will usually be used to store the hardware\n', ' display timings used between the CRTC and encoder blocks.\n', '\n', '``mode``\n', ' Display timings requested by userspace. The driver should try to\n', " match the refresh rate as close as possible (but note that it's\n", ' undefined what exactly is close enough, e.g. some of the HDMI modes\n', ' only differ in less than 1% of the refresh rate). The active width\n', ' and height as observed by userspace for positioning planes must match\n', ' exactly.\n', ' \n', " For external connectors where the sink isn't fixed (like with a\n", ' built-in panel), this mode here should match the physical mode on the\n', ' wire to the last details (i.e. including sync polarities and\n', ' everything).\n', '\n', '``mode_blob``\n', ' :c:type:`drm_property_blob` for **mode**, for exposing the mode to\n', ' atomic userspace.\n', '\n', '``degamma_lut``\n', ' Lookup table for converting framebuffer pixel data before apply the\n', ' color conversion matrix **ctm**. See drm_crtc_enable_color_mgmt(). The\n', ' blob (if not NULL) is an array of :c:type:`struct drm_color_lut <drm_color_lut>`.\n', '\n', '``ctm``\n', ' Color transformation matrix. See drm_crtc_enable_color_mgmt(). The\n', ' blob (if not NULL) is a :c:type:`struct drm_color_ctm <drm_color_ctm>`.\n', '\n', '``gamma_lut``\n', ' Lookup table for converting pixel data after the color conversion\n', ' matrix **ctm**. See drm_crtc_enable_color_mgmt(). The blob (if not\n', ' NULL) is an array of :c:type:`struct drm_color_lut <drm_color_lut>`.\n', '\n', '``target_vblank``\n', ' Target vertical blank period when a page flip\n', ' should take effect.\n', '\n', '``async_flip``\n', ' This is set when DRM_MODE_PAGE_FLIP_ASYNC is set in the legacy\n', " PAGE_FLIP IOCTL. It's not wired up for the atomic IOCTL itself yet.\n", '\n', '``vrr_enabled``\n', ' Indicates if variable refresh rate should be enabled for the CRTC.\n', ' Support for the requested vrr state will depend on driver and\n', ' hardware capabiltiy - lacking support is not treated as failure.\n', '\n', '``self_refresh_active``\n', ' Used by the self refresh helpers to denote when a self refresh\n', ' transition is occurring. This will be set on enable/disable callbacks\n', ' when self refresh is being enabled or disabled. In some cases, it may\n', ' not be desirable to fully shut off the crtc during self refresh.\n', " CRTC's can inspect this flag and determine the best course of action.\n", '\n', '``event``\n', ' Optional pointer to a DRM event to signal upon completion of the\n', ' state update. The driver must send out the event when the atomic\n', ' commit operation completes. There are two cases:\n', ' \n', ' - The event is for a CRTC which is being disabled through this\n', ' atomic commit. In that case the event can be send out any time\n', ' after the hardware has stopped scanning out the current\n', ' framebuffers. It should contain the timestamp and counter for the\n', ' last vblank before the display pipeline was shut off. The simplest\n', ' way to achieve that is calling drm_crtc_send_vblank_event()\n', ' somewhen after drm_crtc_vblank_off() has been called.\n', ' \n', ' - For a CRTC which is enabled at the end of the commit (even when it\n', ' undergoes an full modeset) the vblank timestamp and counter must\n', ' be for the vblank right before the first frame that scans out the\n', ' new set of buffers. Again the event can only be sent out after the\n', ' hardware has stopped scanning out the old buffers.\n', ' \n', ' - Events for disabled CRTCs are not allowed, and drivers can ignore\n', ' that case.\n', ' \n', ' This can be handled by the drm_crtc_send_vblank_event() function,\n', ' which the driver should call on the provided event upon completion of\n', ' the atomic commit. Note that if the driver supports vblank signalling\n', ' and timestamping the vblank counters and timestamps must agree with\n', ' the ones returned from page flip events. With the current vblank\n', ' helper infrastructure this can be achieved by holding a vblank\n', ' reference while the page flip is pending, acquired through\n', ' drm_crtc_vblank_get() and released with drm_crtc_vblank_put().\n', ' Drivers are free to implement their own vblank counter and timestamp\n', ' tracking though, e.g. if they have accurate timestamp registers in\n', ' hardware.\n', ' \n', ' For hardware which supports some means to synchronize vblank\n', " interrupt delivery with committing display state there's also\n", ' drm_crtc_arm_vblank_event(). See the documentation of that function\n', ' for a detailed discussion of the constraints it needs to be used\n', ' safely.\n', ' \n', " If the device can't notify of flip completion in a race-free way\n", ' at all, then the event should be armed just after the page flip is\n', ' committed. In the worst case the driver will send the event to\n', " userspace one frame too late. This doesn't allow for a real atomic\n", ' update, but it should avoid tearing.\n', '\n', '``commit``\n', ' This tracks how the commit for this update proceeds through the\n', ' various phases. This is never cleared, except when we destroy the\n', ' state, so that subsequent commits can synchronize with previous ones.\n', '\n', '``state``\n', ' backpointer to global drm_atomic_state \n', '\n', '\n'] | :: struct drm_crtc_state { struct drm_crtc *crtc; bool enable; bool active; bool planes_changed : 1; bool mode_changed : 1; bool active_changed : 1; bool connectors_changed : 1; bool zpos_changed : 1; bool color_mgmt_changed : 1; bool no_vblank : 1; u32 plane_mask; u32 connector_mask; u32 encoder_mask; struct drm_display_mode adjusted_mode; struct drm_display_mode mode; struct drm_property_blob *mode_blob; struct drm_property_blob *degamma_lut; struct drm_property_blob *ctm; struct drm_property_blob *gamma_lut; u32 target_vblank; bool async_flip; bool vrr_enabled; bool self_refresh_active; struct drm_pending_vblank_event *event; struct drm_crtc_commit *commit; struct drm_atomic_state *state; };
5544 | drm_crtc_funcs | control CRTCs for a given device | The drm_crtc_funcs structure is the central CRTC management structure in the DRM. Each CRTC controls one or more connectors (note that the name CRTC is simply historical, a CRTC may control LVDS, VGA, DVI, TV out, etc. connectors, not just CRTs). Each driver is responsible for filling out this structure at startup time, in addition to providing other modesetting features, like i2c and DDC bus accessors. | ['\n', '``reset``\n', " Reset CRTC hardware and software state to off. This function isn't\n", ' called by the core directly, only through drm_mode_config_reset().\n', " It's not a helper hook only for historical reasons.\n", ' \n', ' Atomic drivers can use drm_atomic_helper_crtc_reset() to reset\n', ' atomic state using this hook.\n', '\n', '``cursor_set``\n', ' Update the cursor image. The cursor position is relative to the CRTC\n', ' and can be partially or fully outside of the visible area.\n', ' \n', ' Note that contrary to all other KMS functions the legacy cursor entry\n', " points don't take a framebuffer object, but instead take directly a\n", " raw buffer object id from the driver's buffer manager (which is\n", ' either GEM or TTM for current drivers).\n', ' \n', ' This entry point is deprecated, drivers should instead implement\n', ' universal plane support and register a proper cursor plane using\n', ' drm_crtc_init_with_planes().\n', ' \n', ' This callback is optional\n', ' \n', ' RETURNS:\n', ' \n', ' 0 on success or a negative error code on failure.\n', '\n', '``cursor_set2``\n', ' Update the cursor image, including hotspot information. The hotspot\n', ' must not affect the cursor position in CRTC coordinates, but is only\n', ' meant as a hint for virtualized display hardware to coordinate the\n', ' guests and hosts cursor position. The cursor hotspot is relative to\n', ' the cursor image. Otherwise this works exactly like **cursor_set**.\n', ' \n', ' This entry point is deprecated, drivers should instead implement\n', ' universal plane support and register a proper cursor plane using\n', ' drm_crtc_init_with_planes().\n', ' \n', ' This callback is optional.\n', ' \n', ' RETURNS:\n', ' \n', ' 0 on success or a negative error code on failure.\n', '\n', '``cursor_move``\n', ' Update the cursor position. The cursor does not need to be visible\n', ' when this hook is called.\n', ' \n', ' This entry point is deprecated, drivers should instead implement\n', ' universal plane support and register a proper cursor plane using\n', ' drm_crtc_init_with_planes().\n', ' \n', ' This callback is optional.\n', ' \n', ' RETURNS:\n', ' \n', ' 0 on success or a negative error code on failure.\n', '\n', '``gamma_set``\n', ' Set gamma on the CRTC.\n', ' \n', ' This callback is optional.\n', ' \n', ' Atomic drivers who want to support gamma tables should implement the\n', ' atomic color management support, enabled by calling\n', ' drm_crtc_enable_color_mgmt(), which then supports the legacy gamma\n', ' interface through the drm_atomic_helper_legacy_gamma_set()\n', ' compatibility implementation.\n', '\n', '``destroy``\n', ' Clean up CRTC resources. This is only called at driver unload time\n', ' through drm_mode_config_cleanup() since a CRTC cannot be hotplugged\n', ' in DRM.\n', '\n', '``set_config``\n', ' This is the main legacy entry point to change the modeset state on a\n', ' CRTC. All the details of the desired configuration are passed in a\n', ' :c:type:`struct drm_mode_set <drm_mode_set>` - see there for details.\n', ' \n', ' Drivers implementing atomic modeset should use\n', ' drm_atomic_helper_set_config() to implement this hook.\n', ' \n', ' RETURNS:\n', ' \n', ' 0 on success or a negative error code on failure.\n', '\n', '``page_flip``\n', ' Legacy entry point to schedule a flip to the given framebuffer.\n', ' \n', ' Page flipping is a synchronization mechanism that replaces the frame\n', ' buffer being scanned out by the CRTC with a new frame buffer during\n', ' vertical blanking, avoiding tearing (except when requested otherwise\n', ' through the DRM_MODE_PAGE_FLIP_ASYNC flag). When an application\n', ' requests a page flip the DRM core verifies that the new frame buffer\n', ' is large enough to be scanned out by the CRTC in the currently\n', ' configured mode and then calls this hook with a pointer to the new\n', ' frame buffer.\n', ' \n', ' The driver must wait for any pending rendering to the new framebuffer\n', ' to complete before executing the flip. It should also wait for any\n', ' pending rendering from other drivers if the underlying buffer is a\n', ' shared dma-buf.\n', ' \n', ' An application can request to be notified when the page flip has\n', ' completed. The drm core will supply a :c:type:`struct drm_event <drm_event>` in the event\n', ' parameter in this case. This can be handled by the\n', ' drm_crtc_send_vblank_event() function, which the driver should call on\n', ' the provided event upon completion of the flip. Note that if\n', ' the driver supports vblank signalling and timestamping the vblank\n', ' counters and timestamps must agree with the ones returned from page\n', ' flip events. With the current vblank helper infrastructure this can\n', ' be achieved by holding a vblank reference while the page flip is\n', ' pending, acquired through drm_crtc_vblank_get() and released with\n', ' drm_crtc_vblank_put(). Drivers are free to implement their own vblank\n', ' counter and timestamp tracking though, e.g. if they have accurate\n', ' timestamp registers in hardware.\n', ' \n', ' This callback is optional.\n', ' \n', ' NOTE:\n', ' \n', ' Very early versions of the KMS ABI mandated that the driver must\n', ' block (but not reject) any rendering to the old framebuffer until the\n', ' flip operation has completed and the old framebuffer is no longer\n', ' visible. This requirement has been lifted, and userspace is instead\n', ' expected to request delivery of an event and wait with recycling old\n', ' buffers until such has been received.\n', ' \n', ' RETURNS:\n', ' \n', ' 0 on success or a negative error code on failure. Note that if a\n', ' page flip operation is already pending the callback should return\n', ' -EBUSY. Pageflips on a disabled CRTC (either by setting a NULL mode\n', ' or just runtime disabled through DPMS respectively the new atomic\n', ' "ACTIVE" state) should result in an -EINVAL error code. Note that\n', ' drm_atomic_helper_page_flip() checks this already for atomic drivers.\n', '\n', '``page_flip_target``\n', ' Same as **page_flip** but with an additional parameter specifying the\n', ' absolute target vertical blank period (as reported by\n', ' drm_crtc_vblank_count()) when the flip should take effect.\n', ' \n', ' Note that the core code calls drm_crtc_vblank_get before this entry\n', ' point, and will call drm_crtc_vblank_put if this entry point returns\n', " any non-0 error code. It's the driver's responsibility to call\n", ' drm_crtc_vblank_put after this entry point returns 0, typically when\n', ' the flip completes.\n', '\n', '``set_property``\n', ' This is the legacy entry point to update a property attached to the\n', ' CRTC.\n', ' \n', ' This callback is optional if the driver does not support any legacy\n', ' driver-private properties. For atomic drivers it is not used because\n', ' property handling is done entirely in the DRM core.\n', ' \n', ' RETURNS:\n', ' \n', ' 0 on success or a negative error code on failure.\n', '\n', '``atomic_duplicate_state``\n', ' Duplicate the current atomic state for this CRTC and return it.\n', ' The core and helpers guarantee that any atomic state duplicated with\n', ' this hook and still owned by the caller (i.e. not transferred to the\n', ' driver by calling :c:type:`drm_mode_config_funcs.atomic_commit <drm_mode_config_funcs>`) will be\n', ' cleaned up by calling the **atomic_destroy_state** hook in this\n', ' structure.\n', ' \n', ' This callback is mandatory for atomic drivers.\n', ' \n', " Atomic drivers which don't subclass :c:type:`struct drm_crtc_state <drm_crtc_state>` should use\n", ' drm_atomic_helper_crtc_duplicate_state(). Drivers that subclass the\n', ' state structure to extend it with driver-private state should use\n', ' __drm_atomic_helper_crtc_duplicate_state() to make sure shared state is\n', ' duplicated in a consistent fashion across drivers.\n', ' \n', ' It is an error to call this hook before :c:type:`drm_crtc.state <drm_crtc>` has been\n', ' initialized correctly.\n', ' \n', ' NOTE:\n', ' \n', ' If the duplicate state references refcounted resources this hook must\n', ' acquire a reference for each of them. The driver must release these\n', ' references again in **atomic_destroy_state**.\n', ' \n', ' RETURNS:\n', ' \n', ' Duplicated atomic state or NULL when the allocation failed.\n', '\n', '``atomic_destroy_state``\n', ' Destroy a state duplicated with **atomic_duplicate_state** and release\n', ' or unreference all resources it references\n', ' \n', ' This callback is mandatory for atomic drivers.\n', '\n', '``atomic_set_property``\n', ' Decode a driver-private property value and store the decoded value\n', ' into the passed-in state structure. Since the atomic core decodes all\n', ' standardized properties (even for extensions beyond the core set of\n', ' properties which might not be implemented by all drivers) this\n', ' requires drivers to subclass the state structure.\n', ' \n', ' Such driver-private properties should really only be implemented for\n', ' truly hardware/vendor specific state. Instead it is preferred to\n', ' standardize atomic extension and decode the properties used to expose\n', ' such an extension in the core.\n', ' \n', ' Do not call this function directly, use\n', ' drm_atomic_crtc_set_property() instead.\n', ' \n', ' This callback is optional if the driver does not support any\n', ' driver-private atomic properties.\n', ' \n', ' NOTE:\n', ' \n', ' This function is called in the state assembly phase of atomic\n', ' modesets, which can be aborted for any reason (including on\n', " userspace's request to just check whether a configuration would be\n", ' possible). Drivers MUST NOT touch any persistent state (hardware or\n', ' software) or data structures except the passed in **state** parameter.\n', ' \n', ' Also since userspace controls in which order properties are set this\n', ' function must not do any input validation (since the state update is\n', ' incomplete and hence likely inconsistent). Instead any such input\n', ' validation must be done in the various atomic_check callbacks.\n', ' \n', ' RETURNS:\n', ' \n', " 0 if the property has been found, -EINVAL if the property isn't\n", ' implemented by the driver (which should never happen, the core only\n', ' asks for properties attached to this CRTC). No other validation is\n', ' allowed by the driver. The core already checks that the property\n', ' value is within the range (integer, valid enum value, ...) the driver\n', ' set when registering the property.\n', '\n', '``atomic_get_property``\n', ' Reads out the decoded driver-private property. This is used to\n', ' implement the GETCRTC IOCTL.\n', ' \n', ' Do not call this function directly, use\n', ' drm_atomic_crtc_get_property() instead.\n', ' \n', ' This callback is optional if the driver does not support any\n', ' driver-private atomic properties.\n', ' \n', ' RETURNS:\n', ' \n', " 0 on success, -EINVAL if the property isn't implemented by the\n", ' driver (which should never happen, the core only asks for\n', ' properties attached to this CRTC).\n', '\n', '``late_register``\n', ' This optional hook can be used to register additional userspace\n', ' interfaces attached to the crtc like debugfs interfaces.\n', ' It is called late in the driver load sequence from drm_dev_register().\n', ' Everything added from this callback should be unregistered in\n', ' the early_unregister callback.\n', ' \n', ' Returns:\n', ' \n', ' 0 on success, or a negative error code on failure.\n', '\n', '``early_unregister``\n', ' This optional hook should be used to unregister the additional\n', ' userspace interfaces attached to the crtc from\n', ' **late_register**. It is called from drm_dev_unregister(),\n', ' early in the driver unload sequence to disable userspace access\n', ' before data structures are torndown.\n', '\n', '``set_crc_source``\n', ' Changes the source of CRC checksums of frames at the request of\n', ' userspace, typically for testing purposes. The sources available are\n', ' specific of each driver and a ``NULL`` value indicates that CRC\n', ' generation is to be switched off.\n', ' \n', ' When CRC generation is enabled, the driver should call\n', ' drm_crtc_add_crc_entry() at each frame, providing any information\n', ' that characterizes the frame contents in the crcN arguments, as\n', ' provided from the configured source. Drivers must accept an "auto"\n', ' source name that will select a default source for this CRTC.\n', ' \n', ' This may trigger an atomic modeset commit if necessary, to enable CRC\n', ' generation.\n', ' \n', ' Note that "auto" can depend upon the current modeset configuration,\n', ' e.g. it could pick an encoder or output specific CRC sampling point.\n', ' \n', ' This callback is optional if the driver does not support any CRC\n', ' generation functionality.\n', ' \n', ' RETURNS:\n', ' \n', ' 0 on success or a negative error code on failure.\n', '\n', '``verify_crc_source``\n', ' verifies the source of CRC checksums of frames before setting the\n', ' source for CRC and during crc open. Source parameter can be NULL\n', ' while disabling crc source.\n', ' \n', ' This callback is optional if the driver does not support any CRC\n', ' generation functionality.\n', ' \n', ' RETURNS:\n', ' \n', ' 0 on success or a negative error code on failure.\n', '\n', '``get_crc_sources``\n', ' Driver callback for getting a list of all the available sources for\n', ' CRC generation. This callback depends upon verify_crc_source, So\n', ' verify_crc_source callback should be implemented before implementing\n', ' this. Driver can pass full list of available crc sources, this\n', ' callback does the verification on each crc-source before passing it\n', ' to userspace.\n', ' \n', ' This callback is optional if the driver does not support exporting of\n', ' possible CRC sources list.\n', ' \n', ' RETURNS:\n', ' \n', ' a constant character pointer to the list of all the available CRC\n', ' sources. On failure driver should return NULL. count should be\n', " updated with number of sources in list. if zero we don't process any\n", ' source from the list.\n', '\n', '``atomic_print_state``\n', ' If driver subclasses :c:type:`struct drm_crtc_state <drm_crtc_state>`, it should implement\n', ' this optional hook for printing additional driver specific state.\n', ' \n', ' Do not call this directly, use drm_atomic_crtc_print_state()\n', ' instead.\n', '\n', '``get_vblank_counter``\n', ' Driver callback for fetching a raw hardware vblank counter for the\n', " CRTC. It's meant to be used by new drivers as the replacement of\n", ' :c:type:`drm_driver.get_vblank_counter <drm_driver>` hook.\n', ' \n', " This callback is optional. If a device doesn't have a hardware\n", ' counter, the driver can simply leave the hook as NULL. The DRM core\n', ' will account for missed vblank events while interrupts where disabled\n', ' based on system timestamps.\n', ' \n', ' Wraparound handling and loss of events due to modesetting is dealt\n', ' with in the DRM core code, as long as drivers call\n', ' drm_crtc_vblank_off() and drm_crtc_vblank_on() when disabling or\n', ' enabling a CRTC.\n', ' \n', ' See also :c:type:`drm_device.vblank_disable_immediate <drm_device>` and\n', ' :c:type:`drm_device.max_vblank_count <drm_device>`.\n', ' \n', ' Returns:\n', ' \n', ' Raw vblank counter value.\n', '\n', '``enable_vblank``\n', " Enable vblank interrupts for the CRTC. It's meant to be used by\n", ' new drivers as the replacement of :c:type:`drm_driver.enable_vblank <drm_driver>` hook.\n', ' \n', ' Returns:\n', ' \n', ' Zero on success, appropriate errno if the vblank interrupt cannot\n', ' be enabled.\n', '\n', '``disable_vblank``\n', " Disable vblank interrupts for the CRTC. It's meant to be used by\n", ' new drivers as the replacement of :c:type:`drm_driver.disable_vblank <drm_driver>` hook.\n', '\n', '\n'] | :: struct drm_crtc_funcs { void (*reset)(struct drm_crtc *crtc); int (*cursor_set)(struct drm_crtc *crtc, struct drm_file *file_priv, uint32_t handle, uint32_t width, uint32_t height); int (*cursor_set2)(struct drm_crtc *crtc, struct drm_file *file_priv,uint32_t handle, uint32_t width, uint32_t height, int32_t hot_x, int32_t hot_y); int (*cursor_move)(struct drm_crtc *crtc, int x, int y); int (*gamma_set)(struct drm_crtc *crtc, u16 *r, u16 *g, u16 *b,uint32_t size, struct drm_modeset_acquire_ctx *ctx); void (*destroy)(struct drm_crtc *crtc); int (*set_config)(struct drm_mode_set *set, struct drm_modeset_acquire_ctx *ctx); int (*page_flip)(struct drm_crtc *crtc,struct drm_framebuffer *fb,struct drm_pending_vblank_event *event,uint32_t flags, struct drm_modeset_acquire_ctx *ctx); int (*page_flip_target)(struct drm_crtc *crtc,struct drm_framebuffer *fb,struct drm_pending_vblank_event *event,uint32_t flags, uint32_t target, struct drm_modeset_acquire_ctx *ctx); int (*set_property)(struct drm_crtc *crtc, struct drm_property *property, uint64_t val); struct drm_crtc_state *(*atomic_duplicate_state)(struct drm_crtc *crtc); void (*atomic_destroy_state)(struct drm_crtc *crtc, struct drm_crtc_state *state); int (*atomic_set_property)(struct drm_crtc *crtc,struct drm_crtc_state *state,struct drm_property *property, uint64_t val); int (*atomic_get_property)(struct drm_crtc *crtc,const struct drm_crtc_state *state,struct drm_property *property, uint64_t *val); int (*late_register)(struct drm_crtc *crtc); void (*early_unregister)(struct drm_crtc *crtc); int (*set_crc_source)(struct drm_crtc *crtc, const char *source); int (*verify_crc_source)(struct drm_crtc *crtc, const char *source, size_t *values_cnt); const char *const *(*get_crc_sources)(struct drm_crtc *crtc, size_t *count); void (*atomic_print_state)(struct drm_printer *p, const struct drm_crtc_state *state); u32 (*get_vblank_counter)(struct drm_crtc *crtc); int (*enable_vblank)(struct drm_crtc *crtc); void (*disable_vblank)(struct drm_crtc *crtc); };
5545 | drm_crtc | central CRTC control structure | Each CRTC may have one or more connectors associated with it. This structure allows the CRTC to be controlled. | ['\n', '``dev``\n', ' parent DRM device \n', '\n', '``port``\n', ' OF node used by drm_of_find_possible_crtcs(). \n', '\n', '``head``\n', ' List of all CRTCs on **dev**, linked from :c:type:`drm_mode_config.crtc_list <drm_mode_config>`.\n', ' Invariant over the lifetime of **dev** and therefore does not need\n', ' locking.\n', '\n', '``name``\n', ' human readable name, can be overwritten by the driver \n', '\n', '``mutex``\n', ' This provides a read lock for the overall CRTC state (mode, dpms\n', ' state, ...) and a write lock for everything which can be update\n', ' without a full modeset (fb, cursor data, CRTC properties ...). A full\n', ' modeset also need to grab :c:type:`drm_mode_config.connection_mutex <drm_mode_config>`.\n', ' \n', ' For atomic drivers specifically this protects **state**.\n', '\n', '``base``\n', ' base KMS object for ID tracking etc. \n', '\n', '``primary``\n', ' Primary plane for this CRTC. Note that this is only\n', ' relevant for legacy IOCTL, it specifies the plane implicitly used by\n', ' the SETCRTC and PAGE_FLIP IOCTLs. It does not have any significance\n', ' beyond that.\n', '\n', '``cursor``\n', ' Cursor plane for this CRTC. Note that this is only relevant for\n', ' legacy IOCTL, it specifies the plane implicitly used by the SETCURSOR\n', ' and SETCURSOR2 IOCTLs. It does not have any significance\n', ' beyond that.\n', '\n', '``index``\n', ' Position inside the mode_config.list, can be used as an array\n', ' index. It is invariant over the lifetime of the CRTC.\n', '\n', '``cursor_x``\n', ' Current x position of the cursor, used for universal\n', ' cursor planes because the SETCURSOR IOCTL only can update the\n', ' framebuffer without supplying the coordinates. Drivers should not use\n', ' this directly, atomic drivers should look at :c:type:`drm_plane_state.crtc_x <drm_plane_state>`\n', ' of the cursor plane instead.\n', '\n', '``cursor_y``\n', ' Current y position of the cursor, used for universal\n', ' cursor planes because the SETCURSOR IOCTL only can update the\n', ' framebuffer without supplying the coordinates. Drivers should not use\n', ' this directly, atomic drivers should look at :c:type:`drm_plane_state.crtc_y <drm_plane_state>`\n', ' of the cursor plane instead.\n', '\n', '``enabled``\n', ' Is this CRTC enabled? Should only be used by legacy drivers, atomic\n', ' drivers should instead consult :c:type:`drm_crtc_state.enable <drm_crtc_state>` and\n', ' :c:type:`drm_crtc_state.active <drm_crtc_state>`. Atomic drivers can update this by calling\n', ' drm_atomic_helper_update_legacy_modeset_state().\n', '\n', '``mode``\n', ' Current mode timings. Should only be used by legacy drivers, atomic\n', ' drivers should instead consult :c:type:`drm_crtc_state.mode <drm_crtc_state>`. Atomic drivers\n', ' can update this by calling\n', ' drm_atomic_helper_update_legacy_modeset_state().\n', '\n', '``hwmode``\n', ' Programmed mode in hw, after adjustments for encoders, crtc, panel\n', ' scaling etc. Should only be used by legacy drivers, for high\n', ' precision vblank timestamps in\n', ' drm_calc_vbltimestamp_from_scanoutpos().\n', ' \n', ' Note that atomic drivers should not use this, but instead use\n', ' :c:type:`drm_crtc_state.adjusted_mode <drm_crtc_state>`. And for high-precision timestamps\n', ' drm_calc_vbltimestamp_from_scanoutpos() used :c:type:`drm_vblank_crtc.hwmode <drm_vblank_crtc>`,\n', ' which is filled out by calling drm_calc_timestamping_constants().\n', '\n', '``x``\n', ' x position on screen. Should only be used by legacy drivers, atomic\n', ' drivers should look at :c:type:`drm_plane_state.crtc_x <drm_plane_state>` of the primary plane\n', ' instead. Updated by calling\n', ' drm_atomic_helper_update_legacy_modeset_state().\n', '\n', '``y``\n', ' y position on screen. Should only be used by legacy drivers, atomic\n', ' drivers should look at :c:type:`drm_plane_state.crtc_y <drm_plane_state>` of the primary plane\n', ' instead. Updated by calling\n', ' drm_atomic_helper_update_legacy_modeset_state().\n', '\n', '``funcs``\n', ' CRTC control functions \n', '\n', '``gamma_size``\n', ' Size of legacy gamma ramp reported to userspace. Set up\n', ' by calling drm_mode_crtc_set_gamma_size().\n', '\n', '``gamma_store``\n', ' Gamma ramp values used by the legacy SETGAMMA and\n', ' GETGAMMA IOCTls. Set up by calling drm_mode_crtc_set_gamma_size().\n', '\n', '``helper_private``\n', ' mid-layer private data \n', '\n', '``properties``\n', ' property tracking for this CRTC \n', '\n', '``state``\n', ' Current atomic state for this CRTC.\n', ' \n', ' This is protected by **mutex**. Note that nonblocking atomic commits\n', ' access the current CRTC state without taking locks. Either by going\n', ' through the :c:type:`struct drm_atomic_state <drm_atomic_state>` pointers, see\n', ' for_each_oldnew_crtc_in_state(), for_each_old_crtc_in_state() and\n', ' for_each_new_crtc_in_state(). Or through careful ordering of atomic\n', ' commit operations as implemented in the atomic helpers, see\n', ' :c:type:`struct drm_crtc_commit <drm_crtc_commit>`.\n', '\n', '``commit_list``\n', ' List of :c:type:`drm_crtc_commit` structures tracking pending commits.\n', ' Protected by **commit_lock**. This list holds its own full reference,\n', ' as does the ongoing commit.\n', ' \n', ' "Note that the commit for a state change is also tracked in\n', ' :c:type:`drm_crtc_state.commit <drm_crtc_state>`. For accessing the immediately preceding\n', ' commit in an atomic update it is recommended to just use that\n', " pointer in the old CRTC state, since accessing that doesn't need\n", ' any locking or list-walking. **commit_list** should only be used to\n', " stall for framebuffer cleanup that's signalled through\n", ' :c:type:`drm_crtc_commit.cleanup_done <drm_crtc_commit>`."\n', '\n', '``commit_lock``\n', ' Spinlock to protect **commit_list**.\n', '\n', '``debugfs_entry``\n', ' Debugfs directory for this CRTC.\n', '\n', '``crc``\n', ' Configuration settings of CRC capture.\n', '\n', '``fence_context``\n', ' timeline context used for fence operations.\n', '\n', '``fence_lock``\n', ' spinlock to protect the fences in the fence_context.\n', '\n', '``fence_seqno``\n', ' Seqno variable used as monotonic counter for the fences\n', " created on the CRTC's timeline.\n", '\n', '``timeline_name``\n', " The name of the CRTC's fence timeline.\n", '\n', '``self_refresh_data``\n', ' Holds the state for the self refresh helpers\n', ' \n', ' Initialized via drm_self_refresh_helper_init().\n', '\n', '\n'] | :: struct drm_crtc { struct drm_device *dev; struct device_node *port; struct list_head head; char *name; struct drm_modeset_lock mutex; struct drm_mode_object base; struct drm_plane *primary; struct drm_plane *cursor; unsigned index; int cursor_x; int cursor_y; bool enabled; struct drm_display_mode mode; struct drm_display_mode hwmode; int x; int y; const struct drm_crtc_funcs *funcs; uint32_t gamma_size; uint16_t *gamma_store; const struct drm_crtc_helper_funcs *helper_private; struct drm_object_properties properties; struct drm_crtc_state *state; struct list_head commit_list; spinlock_t commit_lock; #ifdef CONFIG_DEBUG_FS; struct dentry *debugfs_entry; #endif; struct drm_crtc_crc crc; unsigned int fence_context; spinlock_t fence_lock; unsigned long fence_seqno; char timeline_name[32]; struct drm_self_refresh_data *self_refresh_data; };
5546 | drm_mode_set | new values for a CRTC config change | This represents a modeset configuration for the legacy SETCRTC ioctl and is also used internally. Atomic drivers instead use :c:type:`drm_atomic_state`. | ['\n', '``fb``\n', ' framebuffer to use for new config\n', '\n', '``crtc``\n', " CRTC whose configuration we're about to change\n", '\n', '``mode``\n', ' mode timings to use\n', '\n', '``x``\n', ' position of this CRTC relative to **fb**\n', '\n', '``y``\n', ' position of this CRTC relative to **fb**\n', '\n', '``connectors``\n', ' array of connectors to drive with this CRTC if possible\n', '\n', '``num_connectors``\n', ' size of **connectors** array\n', '\n', '\n'] | :: struct drm_mode_set { struct drm_framebuffer *fb; struct drm_crtc *crtc; struct drm_display_mode *mode; uint32_t x; uint32_t y; struct drm_connector **connectors; size_t num_connectors; };
5547 | mipi_dsi_msg | read/write DSI buffer |  | ['\n', '``channel``\n', ' virtual channel id\n', '\n', '``type``\n', ' payload data type\n', '\n', '``flags``\n', ' flags controlling this message transmission\n', '\n', '``tx_len``\n', ' length of **tx_buf**\n', '\n', '``tx_buf``\n', ' data to be written\n', '\n', '``rx_len``\n', ' length of **rx_buf**\n', '\n', '``rx_buf``\n', ' data to be read, or NULL\n', '\n', '\n', '\n', '\n'] | :: struct mipi_dsi_msg { u8 channel; u8 type; u16 flags; size_t tx_len; const void *tx_buf; size_t rx_len; void *rx_buf; };
5548 | mipi_dsi_packet | represents a MIPI DSI packet in protocol format |  | ['\n', '``size``\n', ' size (in bytes) of the packet\n', '\n', '``header``\n', ' the four bytes that make up the header (Data ID, Word Count or\n', ' Packet Data, and ECC)\n', '\n', '``payload_length``\n', ' number of bytes in the payload\n', '\n', '``payload``\n', ' a pointer to a buffer containing the payload, if any\n', '\n', '\n', '\n', '\n'] | :: struct mipi_dsi_packet { size_t size; u8 header[4]; size_t payload_length; const u8 *payload; };
5549 | mipi_dsi_host_ops | DSI bus operations | DSI packets transmitted by .transfer() are passed in as mipi_dsi_msg structures. This structure contains information about the type of packet being transmitted as well as the transmit and receive buffers. When an error is encountered during transmission, this function will return a negative error code. On success it shall return the number of bytes transmitted for write packets or the number of bytes received for read packets. Note that typically DSI packet transmission is atomic, so the .transfer() function will seldomly return anything other than the number of bytes contained in the transmit buffer on success. | ['\n', '``attach``\n', ' attach DSI device to DSI host\n', '\n', '``detach``\n', ' detach DSI device from DSI host\n', '\n', '``transfer``\n', ' transmit a DSI packet\n', '\n', '\n'] | :: struct mipi_dsi_host_ops { int (*attach)(struct mipi_dsi_host *host, struct mipi_dsi_device *dsi); int (*detach)(struct mipi_dsi_host *host, struct mipi_dsi_device *dsi); ssize_t (*transfer)(struct mipi_dsi_host *host, const struct mipi_dsi_msg *msg); };
5550 | mipi_dsi_host | DSI host device |  | ['\n', '``dev``\n', ' driver model device node for this DSI host\n', '\n', '``ops``\n', ' DSI host operations\n', '\n', '``list``\n', ' list management\n', '\n', '\n', '\n', '\n'] | :: struct mipi_dsi_host { struct device *dev; const struct mipi_dsi_host_ops *ops; struct list_head list; };
5551 | mipi_dsi_device_info | template for creating a mipi_dsi_device | This is populated and passed to mipi_dsi_device_new to create a new DSI device | ['\n', '``type``\n', ' DSI peripheral chip type\n', '\n', '``channel``\n', ' DSI virtual channel assigned to peripheral\n', '\n', '``node``\n', ' pointer to OF device node or NULL\n', '\n', '\n'] | :: struct mipi_dsi_device_info { char type[DSI_DEV_NAME_SIZE]; u32 channel; struct device_node *node; };
5552 | mipi_dsi_device | DSI peripheral device |  | ['\n', '``host``\n', ' DSI host for this peripheral\n', '\n', '``dev``\n', ' driver model device node for this peripheral\n', '\n', '``name``\n', ' DSI peripheral chip type\n', '\n', '``channel``\n', ' virtual channel assigned to the peripheral\n', '\n', '``lanes``\n', ' number of active data lanes\n', '\n', '``format``\n', ' pixel format for video mode\n', '\n', '``mode_flags``\n', ' DSI operation mode related flags\n', '\n', '``hs_rate``\n', ' maximum lane frequency for high speed mode in hertz, this should\n', ' be set to the real limits of the hardware, zero is only accepted for\n', ' legacy drivers\n', '\n', '``lp_rate``\n', ' maximum lane frequency for low power mode in hertz, this should\n', ' be set to the real limits of the hardware, zero is only accepted for\n', ' legacy drivers\n', '\n', '\n'] | :: struct mipi_dsi_device { struct mipi_dsi_host *host; struct device dev; char name[DSI_DEV_NAME_SIZE]; unsigned int channel; unsigned int lanes; enum mipi_dsi_pixel_format format; unsigned long mode_flags; unsigned long hs_rate; unsigned long lp_rate; };
5553 | mipi_dsi_dcs_tear_mode | Tearing Effect Output Line mode |  |  |  | ``MIPI_DSI_DCS_TEAR_MODE_VBLANK`` the TE output line consists of V-Blanking information only ``MIPI_DSI_DCS_TEAR_MODE_VHBLANK`` the TE output line consists of both V-Blanking and H-Blanking information
5554 | mipi_dsi_driver | DSI driver |  | ['\n', '``driver``\n', ' device driver model driver\n', '\n', '``probe``\n', ' callback for device binding\n', '\n', '``remove``\n', ' callback for device unbinding\n', '\n', '``shutdown``\n', ' called at shutdown time to quiesce the device\n', '\n', '\n', '\n', '\n'] | :: struct mipi_dsi_driver { struct device_driver driver; int(*probe)(struct mipi_dsi_device *dsi); int(*remove)(struct mipi_dsi_device *dsi); void (*shutdown)(struct mipi_dsi_device *dsi); };
5555 | drm_plane_state | mutable plane state | Please not that the destination coordinates **crtc_x**, **crtc_y**, **crtc_h** and **crtc_w** and the source coordinates **src_x**, **src_y**, **src_h** and **src_w** are the raw coordinates provided by userspace. Drivers should use drm_atomic_helper_check_plane_state() and only use the derived rectangles in **src** and **dst** to program the hardware. | ['\n', '``plane``\n', ' backpointer to the plane \n', '\n', '``crtc``\n', ' Currently bound CRTC, NULL if disabled. Do not this write directly,\n', ' use drm_atomic_set_crtc_for_plane()\n', '\n', '``fb``\n', ' Currently bound framebuffer. Do not write this directly, use\n', ' drm_atomic_set_fb_for_plane()\n', '\n', '``fence``\n', ' Optional fence to wait for before scanning out **fb**. The core atomic\n', ' code will set this when userspace is using explicit fencing. Do not\n', " write this field directly for a driver's implicit fence, use\n", ' drm_atomic_set_fence_for_plane() to ensure that an explicit fence is\n', ' preserved.\n', ' \n', ' Drivers should store any implicit fence in this from their\n', ' :c:type:`drm_plane_helper_funcs.prepare_fb <drm_plane_helper_funcs>` callback. See drm_gem_fb_prepare_fb()\n', ' and drm_gem_fb_simple_display_pipe_prepare_fb() for suitable helpers.\n', '\n', '``crtc_x``\n', ' Left position of visible portion of plane on crtc, signed dest\n', ' location allows it to be partially off screen.\n', '\n', '``crtc_y``\n', ' Upper position of visible portion of plane on crtc, signed dest\n', ' location allows it to be partially off screen.\n', '\n', '``crtc_w``\n', ' width of visible portion of plane on crtc \n', '\n', '``crtc_h``\n', ' height of visible portion of plane on crtc \n', '\n', '``src_x``\n', ' left position of visible portion of plane within plane (in\n', ' 16.16 fixed point).\n', '\n', '``src_y``\n', ' upper position of visible portion of plane within plane (in\n', ' 16.16 fixed point).\n', '\n', '``src_h``\n', ' height of visible portion of plane (in 16.16) \n', '\n', '``src_w``\n', ' width of visible portion of plane (in 16.16) \n', '\n', '``alpha``\n', ' Opacity of the plane with 0 as completely transparent and 0xffff as\n', ' completely opaque. See drm_plane_create_alpha_property() for more\n', ' details.\n', '\n', '``pixel_blend_mode``\n', ' The alpha blending equation selection, describing how the pixels from\n', ' the current plane are composited with the background. Value can be\n', ' one of DRM_MODE_BLEND_*\n', '\n', '``rotation``\n', ' Rotation of the plane. See drm_plane_create_rotation_property() for\n', ' more details.\n', '\n', '``zpos``\n', ' Priority of the given plane on crtc (optional).\n', ' \n', ' Note that multiple active planes on the same crtc can have an\n', ' identical zpos value. The rule to solving the conflict is to compare\n', ' the plane object IDs; the plane with a higher ID must be stacked on\n', ' top of a plane with a lower ID.\n', ' \n', ' See drm_plane_create_zpos_property() and\n', ' drm_plane_create_zpos_immutable_property() for more details.\n', '\n', '``normalized_zpos``\n', ' Normalized value of zpos: unique, range from 0 to N-1 where N is the\n', ' number of active planes for given crtc. Note that the driver must set\n', ' :c:type:`drm_mode_config.normalize_zpos <drm_mode_config>` or call drm_atomic_normalize_zpos() to\n', ' update this before it can be trusted.\n', '\n', '``color_encoding``\n', ' Color encoding for non RGB formats\n', '\n', '``color_range``\n', ' Color range for non RGB formats\n', '\n', '``fb_damage_clips``\n', ' Blob representing damage (area in plane framebuffer that changed\n', ' since last plane update) as an array of :c:type:`drm_mode_rect` in framebuffer\n', ' coodinates of the attached framebuffer. Note that unlike plane src,\n', ' damage clips are not in 16.16 fixed point.\n', '\n', '``src``\n', ' clipped source coordinates of the plane (in 16.16) \n', '\n', '``dst``\n', ' clipped destination coordinates of the plane \n', '\n', '``visible``\n', ' Visibility of the plane. This can be false even if fb!=NULL and\n', ' crtc!=NULL, due to clipping.\n', '\n', '``commit``\n', ' Tracks the pending commit to prevent use-after-free conditions,\n', ' and for async plane updates.\n', ' \n', ' May be NULL.\n', '\n', '``state``\n', ' backpointer to global drm_atomic_state \n', '\n', '\n'] | :: struct drm_plane_state { struct drm_plane *plane; struct drm_crtc *crtc; struct drm_framebuffer *fb; struct dma_fence *fence; int32_t crtc_x; int32_t crtc_y; uint32_t crtc_w, crtc_h; uint32_t src_x; uint32_t src_y; uint32_t src_h, src_w; u16 alpha; uint16_t pixel_blend_mode; unsigned int rotation; unsigned int zpos; unsigned int normalized_zpos; enum drm_color_encoding color_encoding; enum drm_color_range color_range; struct drm_property_blob *fb_damage_clips; struct drm_rect src, dst; bool visible; struct drm_crtc_commit *commit; struct drm_atomic_state *state; };
5556 | drm_plane_funcs | driver plane control functions |  | ['\n', '``update_plane``\n', ' This is the legacy entry point to enable and configure the plane for\n', ' the given CRTC and framebuffer. It is never called to disable the\n', ' plane, i.e. the passed-in crtc and fb paramters are never NULL.\n', ' \n', ' The source rectangle in frame buffer memory coordinates is given by\n', ' the src_x, src_y, src_w and src_h parameters (as 16.16 fixed point\n', " values). Devices that don't support subpixel plane coordinates can\n", ' ignore the fractional part.\n', ' \n', ' The destination rectangle in CRTC coordinates is given by the\n', ' crtc_x, crtc_y, crtc_w and crtc_h parameters (as integer values).\n', ' Devices scale the source rectangle to the destination rectangle. If\n', " scaling is not supported, and the source rectangle size doesn't match\n", ' the destination rectangle size, the driver must return a\n', ' -<errorname>EINVAL</errorname> error.\n', ' \n', ' Drivers implementing atomic modeset should use\n', ' drm_atomic_helper_update_plane() to implement this hook.\n', ' \n', ' RETURNS:\n', ' \n', ' 0 on success or a negative error code on failure.\n', '\n', '``disable_plane``\n', ' This is the legacy entry point to disable the plane. The DRM core\n', ' calls this method in response to a DRM_IOCTL_MODE_SETPLANE IOCTL call\n', ' with the frame buffer ID set to 0. Disabled planes must not be\n', ' processed by the CRTC.\n', ' \n', ' Drivers implementing atomic modeset should use\n', ' drm_atomic_helper_disable_plane() to implement this hook.\n', ' \n', ' RETURNS:\n', ' \n', ' 0 on success or a negative error code on failure.\n', '\n', '``destroy``\n', ' Clean up plane resources. This is only called at driver unload time\n', ' through drm_mode_config_cleanup() since a plane cannot be hotplugged\n', ' in DRM.\n', '\n', '``reset``\n', " Reset plane hardware and software state to off. This function isn't\n", ' called by the core directly, only through drm_mode_config_reset().\n', " It's not a helper hook only for historical reasons.\n", ' \n', ' Atomic drivers can use drm_atomic_helper_plane_reset() to reset\n', ' atomic state using this hook.\n', '\n', '``set_property``\n', ' This is the legacy entry point to update a property attached to the\n', ' plane.\n', ' \n', ' This callback is optional if the driver does not support any legacy\n', ' driver-private properties. For atomic drivers it is not used because\n', ' property handling is done entirely in the DRM core.\n', ' \n', ' RETURNS:\n', ' \n', ' 0 on success or a negative error code on failure.\n', '\n', '``atomic_duplicate_state``\n', ' Duplicate the current atomic state for this plane and return it.\n', ' The core and helpers guarantee that any atomic state duplicated with\n', ' this hook and still owned by the caller (i.e. not transferred to the\n', ' driver by calling :c:type:`drm_mode_config_funcs.atomic_commit <drm_mode_config_funcs>`) will be\n', ' cleaned up by calling the **atomic_destroy_state** hook in this\n', ' structure.\n', ' \n', ' This callback is mandatory for atomic drivers.\n', ' \n', " Atomic drivers which don't subclass :c:type:`struct drm_plane_state <drm_plane_state>` should use\n", ' drm_atomic_helper_plane_duplicate_state(). Drivers that subclass the\n', ' state structure to extend it with driver-private state should use\n', ' __drm_atomic_helper_plane_duplicate_state() to make sure shared state is\n', ' duplicated in a consistent fashion across drivers.\n', ' \n', ' It is an error to call this hook before :c:type:`drm_plane.state <drm_plane>` has been\n', ' initialized correctly.\n', ' \n', ' NOTE:\n', ' \n', ' If the duplicate state references refcounted resources this hook must\n', ' acquire a reference for each of them. The driver must release these\n', ' references again in **atomic_destroy_state**.\n', ' \n', ' RETURNS:\n', ' \n', ' Duplicated atomic state or NULL when the allocation failed.\n', '\n', '``atomic_destroy_state``\n', ' Destroy a state duplicated with **atomic_duplicate_state** and release\n', ' or unreference all resources it references\n', ' \n', ' This callback is mandatory for atomic drivers.\n', '\n', '``atomic_set_property``\n', ' Decode a driver-private property value and store the decoded value\n', ' into the passed-in state structure. Since the atomic core decodes all\n', ' standardized properties (even for extensions beyond the core set of\n', ' properties which might not be implemented by all drivers) this\n', ' requires drivers to subclass the state structure.\n', ' \n', ' Such driver-private properties should really only be implemented for\n', ' truly hardware/vendor specific state. Instead it is preferred to\n', ' standardize atomic extension and decode the properties used to expose\n', ' such an extension in the core.\n', ' \n', ' Do not call this function directly, use\n', ' drm_atomic_plane_set_property() instead.\n', ' \n', ' This callback is optional if the driver does not support any\n', ' driver-private atomic properties.\n', ' \n', ' NOTE:\n', ' \n', ' This function is called in the state assembly phase of atomic\n', ' modesets, which can be aborted for any reason (including on\n', " userspace's request to just check whether a configuration would be\n", ' possible). Drivers MUST NOT touch any persistent state (hardware or\n', ' software) or data structures except the passed in **state** parameter.\n', ' \n', ' Also since userspace controls in which order properties are set this\n', ' function must not do any input validation (since the state update is\n', ' incomplete and hence likely inconsistent). Instead any such input\n', ' validation must be done in the various atomic_check callbacks.\n', ' \n', ' RETURNS:\n', ' \n', " 0 if the property has been found, -EINVAL if the property isn't\n", " implemented by the driver (which shouldn't ever happen, the core only\n", ' asks for properties attached to this plane). No other validation is\n', ' allowed by the driver. The core already checks that the property\n', ' value is within the range (integer, valid enum value, ...) the driver\n', ' set when registering the property.\n', '\n', '``atomic_get_property``\n', ' Reads out the decoded driver-private property. This is used to\n', ' implement the GETPLANE IOCTL.\n', ' \n', ' Do not call this function directly, use\n', ' drm_atomic_plane_get_property() instead.\n', ' \n', ' This callback is optional if the driver does not support any\n', ' driver-private atomic properties.\n', ' \n', ' RETURNS:\n', ' \n', " 0 on success, -EINVAL if the property isn't implemented by the\n", ' driver (which should never happen, the core only asks for\n', ' properties attached to this plane).\n', '\n', '``late_register``\n', ' This optional hook can be used to register additional userspace\n', ' interfaces attached to the plane like debugfs interfaces.\n', ' It is called late in the driver load sequence from drm_dev_register().\n', ' Everything added from this callback should be unregistered in\n', ' the early_unregister callback.\n', ' \n', ' Returns:\n', ' \n', ' 0 on success, or a negative error code on failure.\n', '\n', '``early_unregister``\n', ' This optional hook should be used to unregister the additional\n', ' userspace interfaces attached to the plane from\n', ' **late_register**. It is called from drm_dev_unregister(),\n', ' early in the driver unload sequence to disable userspace access\n', ' before data structures are torndown.\n', '\n', '``atomic_print_state``\n', ' If driver subclasses :c:type:`struct drm_plane_state <drm_plane_state>`, it should implement\n', ' this optional hook for printing additional driver specific state.\n', ' \n', ' Do not call this directly, use drm_atomic_plane_print_state()\n', ' instead.\n', '\n', '``format_mod_supported``\n', ' This optional hook is used for the DRM to determine if the given\n', ' format/modifier combination is valid for the plane. This allows the\n', ' DRM to generate the correct format bitmask (which formats apply to\n', ' which modifier), and to valdiate modifiers at atomic_check time.\n', ' \n', " If not present, then any modifier in the plane's modifier\n", " list is allowed with any of the plane's formats.\n", ' \n', ' Returns:\n', ' \n', ' True if the given modifier is valid for that format on the plane.\n', ' False otherwise.\n', '\n', '\n', '\n', '\n'] | :: struct drm_plane_funcs { int (*update_plane)(struct drm_plane *plane,struct drm_crtc *crtc, struct drm_framebuffer *fb,int crtc_x, int crtc_y,unsigned int crtc_w, unsigned int crtc_h,uint32_t src_x, uint32_t src_y,uint32_t src_w, uint32_t src_h, struct drm_modeset_acquire_ctx *ctx); int (*disable_plane)(struct drm_plane *plane, struct drm_modeset_acquire_ctx *ctx); void (*destroy)(struct drm_plane *plane); void (*reset)(struct drm_plane *plane); int (*set_property)(struct drm_plane *plane, struct drm_property *property, uint64_t val); struct drm_plane_state *(*atomic_duplicate_state)(struct drm_plane *plane); void (*atomic_destroy_state)(struct drm_plane *plane, struct drm_plane_state *state); int (*atomic_set_property)(struct drm_plane *plane,struct drm_plane_state *state,struct drm_property *property, uint64_t val); int (*atomic_get_property)(struct drm_plane *plane,const struct drm_plane_state *state,struct drm_property *property, uint64_t *val); int (*late_register)(struct drm_plane *plane); void (*early_unregister)(struct drm_plane *plane); void (*atomic_print_state)(struct drm_printer *p, const struct drm_plane_state *state); bool (*format_mod_supported)(struct drm_plane *plane, uint32_t format, uint64_t modifier); };
5557 | drm_plane_type | uapi plane type enumeration | For historical reasons not all planes are made the same. This enumeration is used to tell the different types of planes apart to implement the different uapi semantics for them. For userspace which is universal plane aware and which is using that atomic IOCTL there's no difference between these planes (beyong what the driver and hardware can support of course). For compatibility with legacy userspace, only overlay planes are made available to userspace by default. Userspace clients may set the DRM_CLIENT_CAP_UNIVERSAL_PLANES client capability bit to indicate that they wish to receive a universal plane list containing all plane types. See also drm_for_each_legacy_plane(). WARNING: The values of this enum is UABI since they're exposed in the "type" property. |  |  | ``DRM_PLANE_TYPE_OVERLAY`` Overlay planes represent all non-primary, non-cursor planes. Some drivers refer to these types of planes as "sprites" internally. ``DRM_PLANE_TYPE_PRIMARY`` Primary planes represent a "main" plane for a CRTC. Primary planes are the planes operated upon by CRTC modesetting and flipping operations described in the :c:type:`drm_crtc_funcs.page_flip <drm_crtc_funcs>` and :c:type:`drm_crtc_funcs.set_config <drm_crtc_funcs>` hooks. ``DRM_PLANE_TYPE_CURSOR`` Cursor planes represent a "cursor" plane for a CRTC. Cursor planes are the planes operated upon by the DRM_IOCTL_MODE_CURSOR and DRM_IOCTL_MODE_CURSOR2 IOCTLs.
5558 | drm_plane | central DRM plane control structure | Planes represent the scanout hardware of a display block. They receive their input data from a :c:type:`drm_framebuffer` and feed it to a :c:type:`drm_crtc`. Planes control the color conversion, see `Plane Composition Properties`_ for more details, and are also involved in the color conversion of input pixels, see `Color Management Properties`_ for details on that. | ['\n', '``dev``\n', ' DRM device this plane belongs to \n', '\n', '``head``\n', ' List of all planes on **dev**, linked from :c:type:`drm_mode_config.plane_list <drm_mode_config>`.\n', ' Invariant over the lifetime of **dev** and therefore does not need\n', ' locking.\n', '\n', '``name``\n', ' human readable name, can be overwritten by the driver \n', '\n', '``mutex``\n', ' Protects modeset plane state, together with the :c:type:`drm_crtc.mutex <drm_crtc>` of\n', ' CRTC this plane is linked to (when active, getting activated or\n', ' getting disabled).\n', ' \n', ' For atomic drivers specifically this protects **state**.\n', '\n', '``base``\n', ' base mode object \n', '\n', '``possible_crtcs``\n', ' pipes this plane can be bound to constructed from\n', ' drm_crtc_mask()\n', '\n', '``format_types``\n', ' array of formats supported by this plane \n', '\n', '``format_count``\n', ' Size of the array pointed at by **format_types**. \n', '\n', '``format_default``\n', " driver hasn't supplied supported formats for the\n", ' plane. Used by the drm_plane_init compatibility wrapper only.\n', '\n', '``modifiers``\n', ' array of modifiers supported by this plane \n', '\n', '``modifier_count``\n', ' Size of the array pointed at by **modifier_count**. \n', '\n', '``crtc``\n', ' Currently bound CRTC, only meaningful for non-atomic drivers. For\n', ' atomic drivers this is forced to be NULL, atomic drivers should\n', ' instead check :c:type:`drm_plane_state.crtc <drm_plane_state>`.\n', '\n', '``fb``\n', ' Currently bound framebuffer, only meaningful for non-atomic drivers.\n', ' For atomic drivers this is forced to be NULL, atomic drivers should\n', ' instead check :c:type:`drm_plane_state.fb <drm_plane_state>`.\n', '\n', '``old_fb``\n', ' Temporary tracking of the old fb while a modeset is ongoing. Only\n', ' used by non-atomic drivers, forced to be NULL for atomic drivers.\n', '\n', '``funcs``\n', ' plane control functions \n', '\n', '``properties``\n', ' property tracking for this plane \n', '\n', '``type``\n', ' Type of plane, see :c:type:`enum drm_plane_type <drm_plane_type>` for details. \n', '\n', '``index``\n', ' Position inside the mode_config.list, can be used as an array\n', ' index. It is invariant over the lifetime of the plane.\n', '\n', '``helper_private``\n', ' mid-layer private data \n', '\n', '``state``\n', ' Current atomic state for this plane.\n', ' \n', ' This is protected by **mutex**. Note that nonblocking atomic commits\n', ' access the current plane state without taking locks. Either by going\n', ' through the :c:type:`struct drm_atomic_state <drm_atomic_state>` pointers, see\n', ' for_each_oldnew_plane_in_state(), for_each_old_plane_in_state() and\n', ' for_each_new_plane_in_state(). Or through careful ordering of atomic\n', ' commit operations as implemented in the atomic helpers, see\n', ' :c:type:`struct drm_crtc_commit <drm_crtc_commit>`.\n', '\n', '``alpha_property``\n', ' Optional alpha property for this plane. See\n', ' drm_plane_create_alpha_property().\n', '\n', '``zpos_property``\n', ' Optional zpos property for this plane. See\n', ' drm_plane_create_zpos_property().\n', '\n', '``rotation_property``\n', ' Optional rotation property for this plane. See\n', ' drm_plane_create_rotation_property().\n', '\n', '``blend_mode_property``\n', ' Optional "pixel blend mode" enum property for this plane.\n', ' Blend mode property represents the alpha blending equation selection,\n', ' describing how the pixels from the current plane are composited with\n', ' the background.\n', '\n', '``color_encoding_property``\n', ' Optional "COLOR_ENCODING" enum property for specifying\n', ' color encoding for non RGB formats.\n', ' See drm_plane_create_color_properties().\n', '\n', '``color_range_property``\n', ' Optional "COLOR_RANGE" enum property for specifying\n', ' color range for non RGB formats.\n', ' See drm_plane_create_color_properties().\n', '\n', '\n'] | :: struct drm_plane { struct drm_device *dev; struct list_head head; char *name; struct drm_modeset_lock mutex; struct drm_mode_object base; uint32_t possible_crtcs; uint32_t *format_types; unsigned int format_count; bool format_default; uint64_t *modifiers; unsigned int modifier_count; struct drm_crtc *crtc; struct drm_framebuffer *fb; struct drm_framebuffer *old_fb; const struct drm_plane_funcs *funcs; struct drm_object_properties properties; enum drm_plane_type type; unsigned index; const struct drm_plane_helper_funcs *helper_private; struct drm_plane_state *state; struct drm_property *alpha_property; struct drm_property *zpos_property; struct drm_property *rotation_property; struct drm_property *blend_mode_property; struct drm_property *color_encoding_property; struct drm_property *color_range_property; };
5559 | drm_format_info | information about a DRM format |  | ['\n', '``format``\n', ' 4CC format identifier (DRM_FORMAT_*) \n', '\n', '``depth``\n', ' Color depth (number of bits per pixel excluding padding bits),\n', ' valid for a subset of RGB formats only. This is a legacy field, do\n', ' not use in new code and set to 0 for new formats.\n', '\n', '``num_planes``\n', ' Number of color planes (1 to 3) \n', '\n', '``{unnamed_union}``\n', ' anonymous\n', '\n', '``cpp``\n', ' Number of bytes per pixel (per plane), this is aliased with\n', ' **char_per_block**. It is deprecated in favour of using the\n', ' triplet **char_per_block**, **block_w**, **block_h** for better\n', ' describing the pixel format.\n', '\n', '``char_per_block``\n', ' Number of bytes per block (per plane), where blocks are\n', ' defined as a rectangle of pixels which are stored next to\n', ' each other in a byte aligned memory region. Together with\n', ' **block_w** and **block_h** this is used to properly describe tiles\n', ' in tiled formats or to describe groups of pixels in packed\n', ' formats for which the memory needed for a single pixel is not\n', ' byte aligned.\n', ' \n', ' **cpp** has been kept for historical reasons because there are\n', " a lot of places in drivers where it's used. In drm core for\n", ' generic code paths the preferred way is to use\n', ' **char_per_block**, drm_format_info_block_width() and\n', ' drm_format_info_block_height() which allows handling both\n', ' block and non-block formats in the same way.\n', ' \n', ' For formats that are intended to be used only with non-linear\n', ' modifiers both **cpp** and **char_per_block** must be 0 in the\n', ' generic format table. Drivers could supply accurate\n', ' information from their drm_mode_config.get_format_info hook\n', ' if they want the core to be validating the pitch.\n', '\n', '``block_w``\n', ' Block width in pixels, this is intended to be accessed through\n', ' drm_format_info_block_width()\n', '\n', '``block_h``\n', ' Block height in pixels, this is intended to be accessed through\n', ' drm_format_info_block_height()\n', '\n', '``hsub``\n', ' Horizontal chroma subsampling factor \n', '\n', '``vsub``\n', ' Vertical chroma subsampling factor \n', '\n', '``has_alpha``\n', ' Does the format embeds an alpha component? \n', '\n', '``is_yuv``\n', ' Is it a YUV format? \n', '\n', '\n', '\n', '\n'] | :: struct drm_format_info { u32 format; u8 depth; u8 num_planes; union { u8 cpp[3]; u8 char_per_block[3]; }; u8 block_w[3]; u8 block_h[3]; u8 hsub; u8 vsub; bool has_alpha; bool is_yuv; };
5560 | drm_format_name_buf | name of a DRM format |  | ['\n', '``str``\n', ' string buffer containing the format name\n', '\n', '\n'] | :: struct drm_format_name_buf { char str[32]; };
5561 | drm_driver_feature | feature flags | See :c:type:`drm_driver.driver_features <drm_driver>`, drm_device.driver_features and drm_core_check_feature(). |  |  | ``DRIVER_GEM`` Driver use the GEM memory manager. This should be set for all modern drivers. ``DRIVER_MODESET`` Driver supports mode setting interfaces (KMS). ``DRIVER_RENDER`` Driver supports dedicated render nodes. See also the :ref:`section on render nodes <drm_render_node>` for details. ``DRIVER_ATOMIC`` Driver supports the full atomic modesetting userspace API. Drivers which only use atomic internally, but do not the support the full userspace API (e.g. not all properties converted to atomic, or multi-plane updates are not guaranteed to be tear-free) should not set this flag. ``DRIVER_SYNCOBJ`` Driver supports :c:type:`drm_syncobj` for explicit synchronization of command submission. ``DRIVER_SYNCOBJ_TIMELINE`` Driver supports the timeline flavor of :c:type:`drm_syncobj` for explicit synchronization of command submission. ``DRIVER_USE_AGP`` Set up DRM AGP support, see drm_agp_init(), the DRM core will manage AGP resources. New drivers don't need this. ``DRIVER_LEGACY`` Denote a legacy driver using shadow attach. Do not use. ``DRIVER_PCI_DMA`` Driver is capable of PCI DMA, mapping of PCI DMA buffers to userspace will be enabled. Only for legacy drivers. Do not use. ``DRIVER_SG`` Driver can perform scatter/gather DMA, allocation and mapping of scatter/gather buffers will be enabled. Only for legacy drivers. Do not use. ``DRIVER_HAVE_DMA`` Driver supports DMA, the userspace DMA API will be supported. Only for legacy drivers. Do not use. ``DRIVER_HAVE_IRQ`` Legacy irq support. Only for legacy drivers. Do not use. New drivers can either use the drm_irq_install() and drm_irq_uninstall() helper functions, or roll their own irq support code by calling request_irq() directly. ``DRIVER_KMS_LEGACY_CONTEXT`` Used only by nouveau for backwards compatibility with existing userspace. Do not use.
5562 | drm_driver | DRM driver structure | This structure represent the common code for a family of cards. There will be one :c:type:`struct drm_device <drm_device>` for each card present in this family. It contains lots of vfunc entries, and a pile of those probably should be moved to more appropriate places like :c:type:`drm_mode_config_funcs` or into a new operations structure for GEM drivers. | ['\n', '``load``\n', ' Backward-compatible driver callback to complete\n', ' initialization steps after the driver is registered. For\n', ' this reason, may suffer from race conditions and its use is\n', ' deprecated for new drivers. It is therefore only supported\n', ' for existing drivers not yet converted to the new scheme.\n', ' See drm_dev_init() and drm_dev_register() for proper and\n', ' race-free way to set up a :c:type:`struct drm_device <drm_device>`.\n', ' \n', ' This is deprecated, do not use!\n', ' \n', ' Returns:\n', ' \n', ' Zero on success, non-zero value on failure.\n', '\n', '``open``\n', ' Driver callback when a new :c:type:`struct drm_file <drm_file>` is opened. Useful for\n', ' setting up driver-private data structures like buffer allocators,\n', ' execution contexts or similar things. Such driver-private resources\n', ' must be released again in **postclose**.\n', ' \n', ' Since the display/modeset side of DRM can only be owned by exactly\n', ' one :c:type:`struct drm_file <drm_file>` (see :c:type:`drm_file.is_master <drm_file>` and :c:type:`drm_device.master <drm_device>`)\n', ' there should never be a need to set up any modeset related resources\n', ' in this callback. Doing so would be a driver design bug.\n', ' \n', ' Returns:\n', ' \n', ' 0 on success, a negative error code on failure, which will be\n', ' promoted to userspace as the result of the open() system call.\n', '\n', '``postclose``\n', ' One of the driver callbacks when a new :c:type:`struct drm_file <drm_file>` is closed.\n', ' Useful for tearing down driver-private data structures allocated in\n', ' **open** like buffer allocators, execution contexts or similar things.\n', ' \n', ' Since the display/modeset side of DRM can only be owned by exactly\n', ' one :c:type:`struct drm_file <drm_file>` (see :c:type:`drm_file.is_master <drm_file>` and :c:type:`drm_device.master <drm_device>`)\n', ' there should never be a need to tear down any modeset related\n', ' resources in this callback. Doing so would be a driver design bug.\n', '\n', '``lastclose``\n', " Called when the last :c:type:`struct drm_file <drm_file>` has been closed and there's\n", ' currently no userspace client for the :c:type:`struct drm_device <drm_device>`.\n', ' \n', ' Modern drivers should only use this to force-restore the fbdev\n', ' framebuffer using drm_fb_helper_restore_fbdev_mode_unlocked().\n', " Anything else would indicate there's something seriously wrong.\n", ' Modern drivers can also use this to execute delayed power switching\n', ' state changes, e.g. in conjunction with the :ref:`vga_switcheroo`\n', ' infrastructure.\n', ' \n', ' This is called after **postclose** hook has been called.\n', ' \n', ' NOTE:\n', ' \n', ' All legacy drivers use this callback to de-initialize the hardware.\n', ' This is purely because of the shadow-attach model, where the DRM\n', ' kernel driver does not really own the hardware. Instead ownershipe is\n', ' handled with the help of userspace through an inheritedly racy dance\n', ' to set/unset the VT into raw mode.\n', ' \n', ' Legacy drivers initialize the hardware in the **firstopen** callback,\n', " which isn't even called for modern drivers.\n", '\n', '``unload``\n', ' Reverse the effects of the driver load callback. Ideally,\n', ' the clean up performed by the driver should happen in the\n', ' reverse order of the initialization. Similarly to the load\n', ' hook, this handler is deprecated and its usage should be\n', ' dropped in favor of an open-coded teardown function at the\n', ' driver layer. See drm_dev_unregister() and drm_dev_put()\n', ' for the proper way to remove a :c:type:`struct drm_device <drm_device>`.\n', ' \n', ' The unload() hook is called right after unregistering\n', ' the device.\n', '\n', '``release``\n', ' Optional callback for destroying device data after the final\n', ' reference is released, i.e. the device is being destroyed. Drivers\n', ' using this callback are responsible for calling drm_dev_fini()\n', ' to finalize the device and then freeing the struct themselves.\n', '\n', '``get_vblank_counter``\n', ' Driver callback for fetching a raw hardware vblank counter for the\n', " CRTC specified with the pipe argument. If a device doesn't have a\n", ' hardware counter, the driver can simply leave the hook as NULL.\n', ' The DRM core will account for missed vblank events while interrupts\n', ' where disabled based on system timestamps.\n', ' \n', ' Wraparound handling and loss of events due to modesetting is dealt\n', ' with in the DRM core code, as long as drivers call\n', ' drm_crtc_vblank_off() and drm_crtc_vblank_on() when disabling or\n', ' enabling a CRTC.\n', ' \n', ' This is deprecated and should not be used by new drivers.\n', ' Use :c:type:`drm_crtc_funcs.get_vblank_counter <drm_crtc_funcs>` instead.\n', ' \n', ' Returns:\n', ' \n', ' Raw vblank counter value.\n', '\n', '``enable_vblank``\n', ' Enable vblank interrupts for the CRTC specified with the pipe\n', ' argument.\n', ' \n', ' This is deprecated and should not be used by new drivers.\n', ' Use :c:type:`drm_crtc_funcs.enable_vblank <drm_crtc_funcs>` instead.\n', ' \n', ' Returns:\n', ' \n', " Zero on success, appropriate errno if the given **crtc**'s vblank\n", ' interrupt cannot be enabled.\n', '\n', '``disable_vblank``\n', ' Disable vblank interrupts for the CRTC specified with the pipe\n', ' argument.\n', ' \n', ' This is deprecated and should not be used by new drivers.\n', ' Use :c:type:`drm_crtc_funcs.disable_vblank <drm_crtc_funcs>` instead.\n', '\n', '``get_scanout_position``\n', ' Called by vblank timestamping code.\n', ' \n', ' Returns the current display scanout position from a crtc, and an\n', ' optional accurate ktime_get() timestamp of when position was\n', ' measured. Note that this is a helper callback which is only used if a\n', ' driver uses drm_calc_vbltimestamp_from_scanoutpos() for the\n', ' **get_vblank_timestamp** callback.\n', ' \n', ' Parameters:\n', ' \n', ' dev:\n', ' DRM device.\n', ' pipe:\n', ' Id of the crtc to query.\n', ' in_vblank_irq:\n', ' True when called from drm_crtc_handle_vblank(). Some drivers\n', ' need to apply some workarounds for gpu-specific vblank irq quirks\n', ' if flag is set.\n', ' vpos:\n', ' Target location for current vertical scanout position.\n', ' hpos:\n', ' Target location for current horizontal scanout position.\n', ' stime:\n', ' Target location for timestamp taken immediately before\n', ' scanout position query. Can be NULL to skip timestamp.\n', ' etime:\n', ' Target location for timestamp taken immediately after\n', ' scanout position query. Can be NULL to skip timestamp.\n', ' mode:\n', ' Current display timings.\n', ' \n', ' Returns vpos as a positive number while in active scanout area.\n', ' Returns vpos as a negative number inside vblank, counting the number\n', ' of scanlines to go until end of vblank, e.g., -1 means "one scanline\n', ' until start of active scanout / end of vblank."\n', ' \n', ' Returns:\n', ' \n', ' True on success, false if a reliable scanout position counter could\n', ' not be read out.\n', ' \n', ' FIXME:\n', ' \n', ' Since this is a helper to implement **get_vblank_timestamp**, we should\n', ' move it to :c:type:`struct drm_crtc_helper_funcs <drm_crtc_helper_funcs>`, like all the other\n', ' helper-internal hooks.\n', '\n', '``get_vblank_timestamp``\n', ' Called by drm_get_last_vbltimestamp(). Should return a precise\n', ' timestamp when the most recent VBLANK interval ended or will end.\n', ' \n', ' Specifically, the timestamp in **vblank_time** should correspond as\n', ' closely as possible to the time when the first video scanline of\n', ' the video frame after the end of VBLANK will start scanning out,\n', ' the time immediately after end of the VBLANK interval. If the\n', ' **crtc** is currently inside VBLANK, this will be a time in the future.\n', ' If the **crtc** is currently scanning out a frame, this will be the\n', ' past start time of the current scanout. This is meant to adhere\n', ' to the OpenML OML_sync_control extension specification.\n', ' \n', ' Paramters:\n', ' \n', ' dev:\n', ' dev DRM device handle.\n', ' pipe:\n', ' crtc for which timestamp should be returned.\n', ' max_error:\n', ' Maximum allowable timestamp error in nanoseconds.\n', ' Implementation should strive to provide timestamp\n', ' with an error of at most max_error nanoseconds.\n', ' Returns true upper bound on error for timestamp.\n', ' vblank_time:\n', ' Target location for returned vblank timestamp.\n', ' in_vblank_irq:\n', ' True when called from drm_crtc_handle_vblank(). Some drivers\n', ' need to apply some workarounds for gpu-specific vblank irq quirks\n', ' if flag is set.\n', ' \n', ' Returns:\n', ' \n', ' True on success, false on failure, which means the core should\n', ' fallback to a simple timestamp taken in drm_crtc_handle_vblank().\n', ' \n', ' FIXME:\n', ' \n', ' We should move this hook to :c:type:`struct drm_crtc_funcs <drm_crtc_funcs>` like all the other\n', ' vblank hooks.\n', '\n', '``irq_handler``\n', ' Interrupt handler called when using drm_irq_install(). Not used by\n', ' drivers which implement their own interrupt handling.\n', '\n', '``irq_preinstall``\n', ' Optional callback used by drm_irq_install() which is called before\n', ' the interrupt handler is registered. This should be used to clear out\n', ' any pending interrupts (from e.g. firmware based drives) and reset\n', ' the interrupt handling registers.\n', '\n', '``irq_postinstall``\n', ' Optional callback used by drm_irq_install() which is called after\n', ' the interrupt handler is registered. This should be used to enable\n', ' interrupt generation in the hardware.\n', '\n', '``irq_uninstall``\n', ' Optional callback used by drm_irq_uninstall() which is called before\n', ' the interrupt handler is unregistered. This should be used to disable\n', ' interrupt generation in the hardware.\n', '\n', '``master_create``\n', ' Called whenever a new master is created. Only used by vmwgfx.\n', '\n', '``master_destroy``\n', ' Called whenever a master is destroyed. Only used by vmwgfx.\n', '\n', '``master_set``\n', ' Called whenever the minor master is set. Only used by vmwgfx.\n', '\n', '``master_drop``\n', ' Called whenever the minor master is dropped. Only used by vmwgfx.\n', '\n', '``debugfs_init``\n', ' Allows drivers to create driver-specific debugfs files.\n', '\n', '``gem_free_object``\n', ' deconstructor for drm_gem_objects\n', ' \n', ' This is deprecated and should not be used by new drivers. Use\n', ' :c:type:`drm_gem_object_funcs.free <drm_gem_object_funcs>` instead.\n', '\n', '``gem_free_object_unlocked``\n', ' deconstructor for drm_gem_objects\n', ' \n', ' This is deprecated and should not be used by new drivers. Use\n', ' :c:type:`drm_gem_object_funcs.free <drm_gem_object_funcs>` instead.\n', ' Compared to **gem_free_object** this is not encumbered with\n', ' :c:type:`drm_device.struct_mutex <drm_device>` legacy locking schemes.\n', '\n', '``gem_open_object``\n', ' This callback is deprecated in favour of :c:type:`drm_gem_object_funcs.open <drm_gem_object_funcs>`.\n', ' \n', ' Driver hook called upon gem handle creation\n', '\n', '``gem_close_object``\n', ' This callback is deprecated in favour of :c:type:`drm_gem_object_funcs.close <drm_gem_object_funcs>`.\n', ' \n', ' Driver hook called upon gem handle release\n', '\n', '``gem_print_info``\n', ' This callback is deprecated in favour of\n', ' :c:type:`drm_gem_object_funcs.print_info <drm_gem_object_funcs>`.\n', ' \n', ' If driver subclasses struct :c:type:`drm_gem_object`, it can implement this\n', ' optional hook for printing additional driver specific info.\n', ' \n', ' drm_printf_indent() should be used in the callback passing it the\n', ' indent argument.\n', ' \n', ' This callback is called from drm_gem_print_info().\n', '\n', '``gem_create_object``\n', ' constructor for gem objects\n', ' \n', ' Hook for allocating the GEM object struct, for use by the CMA and\n', ' SHMEM GEM helpers.\n', '\n', '``prime_handle_to_fd``\n', ' Main PRIME export function. Should be implemented with\n', ' drm_gem_prime_handle_to_fd() for GEM based drivers.\n', ' \n', ' For an in-depth discussion see :ref:`PRIME buffer sharing\n', ' documentation <prime_buffer_sharing>`.\n', '\n', '``prime_fd_to_handle``\n', ' Main PRIME import function. Should be implemented with\n', ' drm_gem_prime_fd_to_handle() for GEM based drivers.\n', ' \n', ' For an in-depth discussion see :ref:`PRIME buffer sharing\n', ' documentation <prime_buffer_sharing>`.\n', '\n', '``gem_prime_export``\n', ' Export hook for GEM drivers. Deprecated in favour of\n', ' :c:type:`drm_gem_object_funcs.export <drm_gem_object_funcs>`.\n', '\n', '``gem_prime_import``\n', ' Import hook for GEM drivers.\n', ' \n', ' This defaults to drm_gem_prime_import() if not set.\n', '\n', '``gem_prime_pin``\n', ' Deprecated hook in favour of :c:type:`drm_gem_object_funcs.pin <drm_gem_object_funcs>`.\n', '\n', '``gem_prime_unpin``\n', ' Deprecated hook in favour of :c:type:`drm_gem_object_funcs.unpin <drm_gem_object_funcs>`.\n', '\n', '``gem_prime_get_sg_table``\n', ' Deprecated hook in favour of :c:type:`drm_gem_object_funcs.get_sg_table <drm_gem_object_funcs>`.\n', '\n', '``gem_prime_import_sg_table``\n', ' Optional hook used by the PRIME helper functions\n', ' drm_gem_prime_import() respectively drm_gem_prime_import_dev().\n', '\n', '``gem_prime_vmap``\n', ' Deprecated vmap hook for GEM drivers. Please use\n', ' :c:type:`drm_gem_object_funcs.vmap <drm_gem_object_funcs>` instead.\n', '\n', '``gem_prime_vunmap``\n', ' Deprecated vunmap hook for GEM drivers. Please use\n', ' :c:type:`drm_gem_object_funcs.vunmap <drm_gem_object_funcs>` instead.\n', '\n', '``gem_prime_mmap``\n', ' mmap hook for GEM drivers, used to implement dma-buf mmap in the\n', ' PRIME helpers.\n', ' \n', " FIXME: There's way too much duplication going on here, and also moved\n", ' to :c:type:`drm_gem_object_funcs`.\n', '\n', '``dumb_create``\n', " This creates a new dumb buffer in the driver's backing storage manager (GEM,\n", ' TTM or something else entirely) and returns the resulting buffer handle. This\n', ' handle can then be wrapped up into a framebuffer modeset object.\n', ' \n', ' Note that userspace is not allowed to use such objects for render\n', ' acceleration - drivers must create their own private ioctls for such a use\n', ' case.\n', ' \n', ' Width, height and depth are specified in the :c:type:`drm_mode_create_dumb`\n', ' argument. The callback needs to fill the handle, pitch and size for\n', ' the created buffer.\n', ' \n', ' Called by the user via ioctl.\n', ' \n', ' Returns:\n', ' \n', ' Zero on success, negative errno on failure.\n', '\n', '``dumb_map_offset``\n', " Allocate an offset in the drm device node's address space to be able to\n", ' memory map a dumb buffer.\n', ' \n', ' The default implementation is drm_gem_create_mmap_offset(). GEM based\n', ' drivers must not overwrite this.\n', ' \n', ' Called by the user via ioctl.\n', ' \n', ' Returns:\n', ' \n', ' Zero on success, negative errno on failure.\n', '\n', '``dumb_destroy``\n', ' This destroys the userspace handle for the given dumb backing storage buffer.\n', ' Since buffer objects must be reference counted in the kernel a buffer object\n', " won't be immediately freed if a framebuffer modeset object still uses it.\n", ' \n', ' Called by the user via ioctl.\n', ' \n', ' The default implementation is drm_gem_dumb_destroy(). GEM based drivers\n', ' must not overwrite this.\n', ' \n', ' Returns:\n', ' \n', ' Zero on success, negative errno on failure.\n', '\n', '``gem_vm_ops``\n', ' Driver private ops for this object\n', ' \n', ' For GEM drivers this is deprecated in favour of\n', ' :c:type:`drm_gem_object_funcs.vm_ops <drm_gem_object_funcs>`.\n', '\n', '``major``\n', ' driver major number \n', '\n', '``minor``\n', ' driver minor number \n', '\n', '``patchlevel``\n', ' driver patch level \n', '\n', '``name``\n', ' driver name \n', '\n', '``desc``\n', ' driver description \n', '\n', '``date``\n', ' driver date \n', '\n', '``driver_features``\n', ' Driver features, see :c:type:`enum drm_driver_feature <drm_driver_feature>`. Drivers can disable\n', ' some features on a per-instance basis using\n', ' :c:type:`drm_device.driver_features <drm_device>`.\n', '\n', '``ioctls``\n', ' Array of driver-private IOCTL description entries. See the chapter on\n', ' :ref:`IOCTL support in the userland interfaces\n', ' chapter<drm_driver_ioctl>` for the full details.\n', '\n', '``num_ioctls``\n', ' Number of entries in **ioctls**. \n', '\n', '``fops``\n', ' File operations for the DRM device node. See the discussion in\n', ' :ref:`file operations<drm_driver_fops>` for in-depth coverage and\n', ' some examples.\n', '\n', '\n'] | :: struct drm_driver { int (*load) (struct drm_device *, unsigned long flags); int (*open) (struct drm_device *, struct drm_file *); void (*postclose) (struct drm_device *, struct drm_file *); void (*lastclose) (struct drm_device *); void (*unload) (struct drm_device *); void (*release) (struct drm_device *); u32 (*get_vblank_counter) (struct drm_device *dev, unsigned int pipe); int (*enable_vblank) (struct drm_device *dev, unsigned int pipe); void (*disable_vblank) (struct drm_device *dev, unsigned int pipe); bool (*get_scanout_position) (struct drm_device *dev, unsigned int pipe,bool in_vblank_irq, int *vpos, int *hpos,ktime_t *stime, ktime_t *etime, const struct drm_display_mode *mode); bool (*get_vblank_timestamp) (struct drm_device *dev, unsigned int pipe,int *max_error,ktime_t *vblank_time, bool in_vblank_irq); irqreturn_t(*irq_handler) (int irq, void *arg); void (*irq_preinstall) (struct drm_device *dev); int (*irq_postinstall) (struct drm_device *dev); void (*irq_uninstall) (struct drm_device *dev); int (*master_create)(struct drm_device *dev, struct drm_master *master); void (*master_destroy)(struct drm_device *dev, struct drm_master *master); int (*master_set)(struct drm_device *dev, struct drm_file *file_priv, bool from_open); void (*master_drop)(struct drm_device *dev, struct drm_file *file_priv); int (*debugfs_init)(struct drm_minor *minor); void (*gem_free_object) (struct drm_gem_object *obj); void (*gem_free_object_unlocked) (struct drm_gem_object *obj); int (*gem_open_object) (struct drm_gem_object *, struct drm_file *); void (*gem_close_object) (struct drm_gem_object *, struct drm_file *); void (*gem_print_info)(struct drm_printer *p, unsigned int indent, const struct drm_gem_object *obj); struct drm_gem_object *(*gem_create_object)(struct drm_device *dev, size_t size); int (*prime_handle_to_fd)(struct drm_device *dev, struct drm_file *file_priv, uint32_t handle, uint32_t flags, int *prime_fd); int (*prime_fd_to_handle)(struct drm_device *dev, struct drm_file *file_priv, int prime_fd, uint32_t *handle); struct dma_buf * (*gem_prime_export)(struct drm_gem_object *obj, int flags); struct drm_gem_object * (*gem_prime_import)(struct drm_device *dev, struct dma_buf *dma_buf); int (*gem_prime_pin)(struct drm_gem_object *obj); void (*gem_prime_unpin)(struct drm_gem_object *obj); struct sg_table *(*gem_prime_get_sg_table)(struct drm_gem_object *obj); struct drm_gem_object *(*gem_prime_import_sg_table)(struct drm_device *dev,struct dma_buf_attachment *attach, struct sg_table *sgt); void *(*gem_prime_vmap)(struct drm_gem_object *obj); void (*gem_prime_vunmap)(struct drm_gem_object *obj, void *vaddr); int (*gem_prime_mmap)(struct drm_gem_object *obj, struct vm_area_struct *vma); int (*dumb_create)(struct drm_file *file_priv,struct drm_device *dev, struct drm_mode_create_dumb *args); int (*dumb_map_offset)(struct drm_file *file_priv,struct drm_device *dev, uint32_t handle, uint64_t *offset); int (*dumb_destroy)(struct drm_file *file_priv,struct drm_device *dev, uint32_t handle); const struct vm_operations_struct *gem_vm_ops; int major; int minor; int patchlevel; char *name; char *desc; char *date; u32 driver_features; const struct drm_ioctl_desc *ioctls; int num_ioctls; const struct file_operations *fops; };
5563 | drm_gem_object_funcs | GEM object functions |  | ['\n', '``free``\n', ' Deconstructor for drm_gem_objects.\n', ' \n', ' This callback is mandatory.\n', '\n', '``open``\n', ' Called upon GEM handle creation.\n', ' \n', ' This callback is optional.\n', '\n', '``close``\n', ' Called upon GEM handle release.\n', ' \n', ' This callback is optional.\n', '\n', '``print_info``\n', ' If driver subclasses struct :c:type:`drm_gem_object`, it can implement this\n', ' optional hook for printing additional driver specific info.\n', ' \n', ' drm_printf_indent() should be used in the callback passing it the\n', ' indent argument.\n', ' \n', ' This callback is called from drm_gem_print_info().\n', ' \n', ' This callback is optional.\n', '\n', '``export``\n', ' Export backing buffer as a :c:type:`dma_buf`.\n', ' If this is not set drm_gem_prime_export() is used.\n', ' \n', ' This callback is optional.\n', '\n', '``pin``\n', ' Pin backing buffer in memory. Used by the drm_gem_map_attach() helper.\n', ' \n', ' This callback is optional.\n', '\n', '``unpin``\n', ' Unpin backing buffer. Used by the drm_gem_map_detach() helper.\n', ' \n', ' This callback is optional.\n', '\n', '``get_sg_table``\n', ' Returns a Scatter-Gather table representation of the buffer.\n', ' Used when exporting a buffer by the drm_gem_map_dma_buf() helper.\n', ' Releasing is done by calling dma_unmap_sg_attrs() and sg_free_table()\n', ' in drm_gem_unmap_buf(), therefore these helpers and this callback\n', ' here cannot be used for sg tables pointing at driver private memory\n', ' ranges.\n', ' \n', ' See also drm_prime_pages_to_sg().\n', '\n', '``vmap``\n', ' Returns a virtual address for the buffer. Used by the\n', ' drm_gem_dmabuf_vmap() helper.\n', ' \n', ' This callback is optional.\n', '\n', '``vunmap``\n', ' Releases the the address previously returned by **vmap**. Used by the\n', ' drm_gem_dmabuf_vunmap() helper.\n', ' \n', ' This callback is optional.\n', '\n', '``vm_ops``\n', ' Virtual memory operations used with mmap.\n', ' \n', ' This is optional but necessary for mmap support.\n', '\n', '\n', '\n', '\n'] | :: struct drm_gem_object_funcs { void (*free)(struct drm_gem_object *obj); int (*open)(struct drm_gem_object *obj, struct drm_file *file); void (*close)(struct drm_gem_object *obj, struct drm_file *file); void (*print_info)(struct drm_printer *p, unsigned int indent, const struct drm_gem_object *obj); struct dma_buf *(*export)(struct drm_gem_object *obj, int flags); int (*pin)(struct drm_gem_object *obj); void (*unpin)(struct drm_gem_object *obj); struct sg_table *(*get_sg_table)(struct drm_gem_object *obj); void *(*vmap)(struct drm_gem_object *obj); void (*vunmap)(struct drm_gem_object *obj, void *vaddr); const struct vm_operations_struct *vm_ops; };
5564 | drm_gem_object | GEM buffer object | This structure defines the generic parts for GEM buffer objects, which are mostly around handling mmap and userspace handles. Buffer objects are often abbreviated to BO. | ['\n', '``refcount``\n', ' Reference count of this object\n', ' \n', ' Please use drm_gem_object_get() to acquire and drm_gem_object_put()\n', ' or drm_gem_object_put_unlocked() to release a reference to a GEM\n', ' buffer object.\n', '\n', '``handle_count``\n', ' This is the GEM file_priv handle count of this object.\n', ' \n', ' Each handle also holds a reference. Note that when the handle_count\n', ' drops to 0 any global names (e.g. the id in the flink namespace) will\n', ' be cleared.\n', ' \n', ' Protected by :c:type:`drm_device.object_name_lock <drm_device>`.\n', '\n', '``dev``\n', ' DRM dev this object belongs to.\n', '\n', '``filp``\n', ' SHMEM file node used as backing storage for swappable buffer objects.\n', ' GEM also supports driver private objects with driver-specific backing\n', ' storage (contiguous CMA memory, special reserved blocks). In this\n', ' case **filp** is NULL.\n', '\n', '``vma_node``\n', ' Mapping info for this object to support mmap. Drivers are supposed to\n', ' allocate the mmap offset using drm_gem_create_mmap_offset(). The\n', ' offset itself can be retrieved using drm_vma_node_offset_addr().\n', ' \n', ' Memory mapping itself is handled by drm_gem_mmap(), which also checks\n', ' that userspace is allowed to access the object.\n', '\n', '``size``\n', " Size of the object, in bytes. Immutable over the object's\n", ' lifetime.\n', '\n', '``name``\n', ' Global name for this object, starts at 1. 0 means unnamed.\n', ' Access is covered by :c:type:`drm_device.object_name_lock <drm_device>`. This is used by\n', ' the GEM_FLINK and GEM_OPEN ioctls.\n', '\n', '``dma_buf``\n', ' dma-buf associated with this GEM object.\n', ' \n', ' Pointer to the dma-buf associated with this gem object (either\n', ' through importing or exporting). We break the resulting reference\n', ' loop when the last gem handle for this object is released.\n', ' \n', ' Protected by :c:type:`drm_device.object_name_lock <drm_device>`.\n', '\n', '``import_attach``\n', ' dma-buf attachment backing this object.\n', ' \n', ' Any foreign dma_buf imported as a gem object has this set to the\n', ' attachment point for the device. This is invariant over the lifetime\n', ' of a gem object.\n', ' \n', ' The :c:type:`drm_driver.gem_free_object <drm_driver>` callback is responsible for cleaning\n', ' up the dma_buf attachment and references acquired at import time.\n', ' \n', ' Note that the drm gem/prime core does not depend upon drivers setting\n', " this field any more. So for drivers where this doesn't make sense\n", ' (e.g. virtual devices or a displaylink behind an usb bus) they can\n', ' simply leave it as NULL.\n', '\n', '``resv``\n', ' Pointer to reservation object associated with the this GEM object.\n', ' \n', ' Normally (**resv** == &**_resv**) except for imported GEM objects.\n', '\n', '``_resv``\n', ' A reservation object for this GEM object.\n', ' \n', ' This is unused for imported GEM objects.\n', '\n', '``funcs``\n', ' Optional GEM object functions. If this is set, it will be used instead of the\n', ' corresponding :c:type:`drm_driver` GEM callbacks.\n', ' \n', ' New drivers should use this.\n', '\n', '\n'] | :: struct drm_gem_object { struct kref refcount; unsigned handle_count; struct drm_device *dev; struct file *filp; struct drm_vma_offset_node vma_node; size_t size; int name; struct dma_buf *dma_buf; struct dma_buf_attachment *import_attach; struct dma_resv *resv; struct dma_resv _resv; const struct drm_gem_object_funcs *funcs; };
5565 | sil164_encoder_params |  | Describes how the sil164 is connected to the GPU. It should be used as the **params** parameter of its **set_config** method. See "http://www.siliconimage.com/docs/SiI-DS-0021-E-164.pdf". | ['\n', '\n'] | :: struct sil164_encoder_params { enum { SIL164_INPUT_EDGE_FALLING = 0, SIL164_INPUT_EDGE_RISING } input_edge; enum { SIL164_INPUT_WIDTH_12BIT = 0, SIL164_INPUT_WIDTH_24BIT } input_width; enum { SIL164_INPUT_SINGLE_EDGE = 0, SIL164_INPUT_DUAL_EDGE } input_dual; enum { SIL164_PLL_FILTER_ON = 0, SIL164_PLL_FILTER_OFF, } pll_filter; int input_skew; int duallink_skew; };
5566 | ch7006_encoder_params |  | Describes how the ch7006 is wired up with the GPU. It should be used as the **params** parameter of its **set_config** method. See "http://www.chrontel.com/pdf/7006.pdf" for their precise meaning. | ['\n', '\n'] | :: struct ch7006_encoder_params { enum { CH7006_FORMAT_RGB16 = 0, CH7006_FORMAT_YCrCb24m16, CH7006_FORMAT_RGB24m16, CH7006_FORMAT_RGB15, CH7006_FORMAT_RGB24m12C, CH7006_FORMAT_RGB24m12I, CH7006_FORMAT_RGB24m8, CH7006_FORMAT_RGB16m8, CH7006_FORMAT_RGB15m8, CH7006_FORMAT_YCrCb24m8, } input_format; enum { CH7006_CLOCK_SLAVE = 0, CH7006_CLOCK_MASTER, } clock_mode; enum { CH7006_CLOCK_EDGE_NEG = 0, CH7006_CLOCK_EDGE_POS, } clock_edge; int xcm, pcm; enum { CH7006_SYNC_SLAVE = 0, CH7006_SYNC_MASTER, } sync_direction; enum { CH7006_SYNC_SEPARATED = 0, CH7006_SYNC_EMBEDDED, } sync_encoding; enum { CH7006_POUT_1_8V = 0, CH7006_POUT_3_3V, } pout_level; enum { CH7006_ACTIVE_HSYNC = 0, CH7006_ACTIVE_DSTART, } active_detect; };
5567 | drm_simple_display_pipe_funcs | helper operations for a simple display pipeline |  | ['\n', '``mode_valid``\n', ' This callback is used to check if a specific mode is valid in the\n', ' crtc used in this simple display pipe. This should be implemented\n', ' if the display pipe has some sort of restriction in the modes\n', ' it can display. For example, a given display pipe may be responsible\n', ' to set a clock value. If the clock can not produce all the values\n', ' for the available modes then this callback can be used to restrict\n', ' the number of modes to only the ones that can be displayed. Another\n', ' reason can be bandwidth mitigation: the memory port on the display\n', ' controller can have bandwidth limitations not allowing pixel data\n', ' to be fetched at any rate.\n', ' \n', ' This hook is used by the probe helpers to filter the mode list in\n', ' drm_helper_probe_single_connector_modes(), and it is used by the\n', ' atomic helpers to validate modes supplied by userspace in\n', ' drm_atomic_helper_check_modeset().\n', ' \n', ' This function is optional.\n', ' \n', ' NOTE:\n', ' \n', ' Since this function is both called from the check phase of an atomic\n', ' commit, and the mode validation in the probe paths it is not allowed\n', ' to look at anything else but the passed-in mode, and validate it\n', ' against configuration-invariant hardware constraints.\n', ' \n', ' RETURNS:\n', ' \n', ' drm_mode_status Enum\n', '\n', '``enable``\n', ' This function should be used to enable the pipeline.\n', ' It is called when the underlying crtc is enabled.\n', ' This hook is optional.\n', '\n', '``disable``\n', ' This function should be used to disable the pipeline.\n', ' It is called when the underlying crtc is disabled.\n', ' This hook is optional.\n', '\n', '``check``\n', ' This function is called in the check phase of an atomic update,\n', ' specifically when the underlying plane is checked.\n', ' The simple display pipeline helpers already check that the plane is\n', ' not scaled, fills the entire visible area and is always enabled\n', ' when the crtc is also enabled.\n', ' This hook is optional.\n', ' \n', ' RETURNS:\n', ' \n', " 0 on success, -EINVAL if the state or the transition can't be\n", ' supported, -ENOMEM on memory allocation failure and -EDEADLK if an\n', ' attempt to obtain another state object ran into a :c:type:`drm_modeset_lock`\n', ' deadlock.\n', '\n', '``update``\n', ' This function is called when the underlying plane state is updated.\n', ' This hook is optional.\n', ' \n', ' This is the function drivers should submit the\n', ' :c:type:`drm_pending_vblank_event` from. Using either\n', ' drm_crtc_arm_vblank_event(), when the driver supports vblank\n', ' interrupt handling, or drm_crtc_send_vblank_event() directly in case\n', ' the hardware lacks vblank support entirely.\n', '\n', '``prepare_fb``\n', ' Optional, called by :c:type:`drm_plane_helper_funcs.prepare_fb <drm_plane_helper_funcs>`. Please read\n', ' the documentation for the :c:type:`drm_plane_helper_funcs.prepare_fb <drm_plane_helper_funcs>` hook for\n', ' more details.\n', ' \n', ' Drivers which always have their buffers pinned should use\n', ' drm_gem_fb_simple_display_pipe_prepare_fb() for this hook.\n', '\n', '``cleanup_fb``\n', ' Optional, called by :c:type:`drm_plane_helper_funcs.cleanup_fb <drm_plane_helper_funcs>`. Please read\n', ' the documentation for the :c:type:`drm_plane_helper_funcs.cleanup_fb <drm_plane_helper_funcs>` hook for\n', ' more details.\n', '\n', '``enable_vblank``\n', ' Optional, called by :c:type:`drm_crtc_funcs.enable_vblank <drm_crtc_funcs>`. Please read\n', ' the documentation for the :c:type:`drm_crtc_funcs.enable_vblank <drm_crtc_funcs>` hook for\n', ' more details.\n', '\n', '``disable_vblank``\n', ' Optional, called by :c:type:`drm_crtc_funcs.disable_vblank <drm_crtc_funcs>`. Please read\n', ' the documentation for the :c:type:`drm_crtc_funcs.disable_vblank <drm_crtc_funcs>` hook for\n', ' more details.\n', '\n', '\n', '\n', '\n'] | :: struct drm_simple_display_pipe_funcs { enum drm_mode_status (*mode_valid)(struct drm_crtc *crtc, const struct drm_display_mode *mode); void (*enable)(struct drm_simple_display_pipe *pipe,struct drm_crtc_state *crtc_state, struct drm_plane_state *plane_state); void (*disable)(struct drm_simple_display_pipe *pipe); int (*check)(struct drm_simple_display_pipe *pipe,struct drm_plane_state *plane_state, struct drm_crtc_state *crtc_state); void (*update)(struct drm_simple_display_pipe *pipe, struct drm_plane_state *old_plane_state); int (*prepare_fb)(struct drm_simple_display_pipe *pipe, struct drm_plane_state *plane_state); void (*cleanup_fb)(struct drm_simple_display_pipe *pipe, struct drm_plane_state *plane_state); int (*enable_vblank)(struct drm_simple_display_pipe *pipe); void (*disable_vblank)(struct drm_simple_display_pipe *pipe); };
5568 | drm_simple_display_pipe | simple display pipeline | Simple display pipeline with plane, crtc and encoder collapsed into one entity. It should be initialized by calling drm_simple_display_pipe_init(). | ['\n', '``crtc``\n', ' CRTC control structure\n', '\n', '``plane``\n', ' Plane control structure\n', '\n', '``encoder``\n', ' Encoder control structure\n', '\n', '``connector``\n', ' Connector control structure\n', '\n', '``funcs``\n', ' Pipeline control functions (optional)\n', '\n', '\n'] | :: struct drm_simple_display_pipe { struct drm_crtc crtc; struct drm_plane plane; struct drm_encoder encoder; struct drm_connector *connector; const struct drm_simple_display_pipe_funcs *funcs; };
5569 | drm_dsc_rc_range_parameters | DSC Rate Control range parameters | This defines different rate control parameters used by the DSC engine to compress the frame. | ['\n', '``range_min_qp``\n', ' Min Quantization Parameters allowed for this range\n', '\n', '``range_max_qp``\n', ' Max Quantization Parameters allowed for this range\n', '\n', '``range_bpg_offset``\n', ' Bits/group offset to apply to target for this group\n', '\n', '\n'] | :: struct drm_dsc_rc_range_parameters { u8 range_min_qp; u8 range_max_qp; u8 range_bpg_offset; };
5570 | drm_dsc_config | Parameters required to configure DSC | Driver populates this structure with all the parameters required to configure the display stream compression on the source. | ['\n', '``line_buf_depth``\n', ' Bits per component for previous reconstructed line buffer\n', '\n', '``bits_per_component``\n', ' Bits per component to code (8/10/12)\n', '\n', '``convert_rgb``\n', ' Flag to indicate if RGB - YCoCg conversion is needed\n', ' True if RGB input, False if YCoCg input\n', '\n', '``slice_count``\n', ' Number fo slices per line used by the DSC encoder\n', '\n', '``slice_width``\n', ' Width of each slice in pixels\n', '\n', '``slice_height``\n', ' Slice height in pixels\n', '\n', '``simple_422``\n', ' True if simple 4_2_2 mode is enabled else False\n', '\n', '``pic_width``\n', ' Width of the input display frame in pixels\n', '\n', '``pic_height``\n', ' Vertical height of the input display frame\n', '\n', '``rc_tgt_offset_high``\n', ' Offset to bits/group used by RC to determine QP adjustment\n', '\n', '``rc_tgt_offset_low``\n', ' Offset to bits/group used by RC to determine QP adjustment\n', '\n', '``bits_per_pixel``\n', ' Target bits per pixel with 4 fractional bits, bits_per_pixel << 4\n', '\n', '``rc_edge_factor``\n', ' Factor to determine if an edge is present based on the bits produced\n', '\n', '``rc_quant_incr_limit1``\n', ' Slow down incrementing once the range reaches this value\n', '\n', '``rc_quant_incr_limit0``\n', ' Slow down incrementing once the range reaches this value\n', '\n', '``initial_xmit_delay``\n', ' Number of pixels to delay the initial transmission\n', '\n', '``initial_dec_delay``\n', ' Initial decoder delay, number of pixel times that the decoder\n', ' accumulates data in its rate buffer before starting to decode\n', ' and output pixels.\n', '\n', '``block_pred_enable``\n', ' True if block prediction is used to code any groups within the\n', ' picture. False if BP not used\n', '\n', '``first_line_bpg_offset``\n', ' Number of additional bits allocated for each group on the first\n', ' line of slice.\n', '\n', '``initial_offset``\n', ' Value to use for RC model offset at slice start\n', '\n', '``rc_buf_thresh``\n', ' Thresholds defining each of the buffer ranges\n', '\n', '``rc_range_params``\n', ' Parameters for each of the RC ranges defined in\n', ' :c:type:`struct drm_dsc_rc_range_parameters <drm_dsc_rc_range_parameters>`\n', '\n', '``rc_model_size``\n', ' Total size of RC model\n', '\n', '``flatness_min_qp``\n', ' Minimum QP where flatness information is sent\n', '\n', '``flatness_max_qp``\n', ' Maximum QP where flatness information is sent\n', '\n', '``initial_scale_value``\n', ' Initial value for the scale factor\n', '\n', '``scale_decrement_interval``\n', ' Specifies number of group times between decrementing the scale factor\n', ' at beginning of a slice.\n', '\n', '``scale_increment_interval``\n', ' Number of group times between incrementing the scale factor value\n', ' used at the beginning of a slice.\n', '\n', '``nfl_bpg_offset``\n', ' Non first line BPG offset to be used\n', '\n', '``slice_bpg_offset``\n', ' BPG offset used to enforce slice bit\n', '\n', '``final_offset``\n', ' Final RC linear transformation offset value\n', '\n', '``vbr_enable``\n', ' True if VBR mode is enabled, false if disabled\n', '\n', '``mux_word_size``\n', ' Mux word size (in bits) for SSM mode\n', '\n', '``slice_chunk_size``\n', ' The (max) size in bytes of the "chunks" that are used in slice\n', ' multiplexing.\n', '\n', '``rc_bits``\n', ' Rate control buffer size in bits\n', '\n', '``dsc_version_minor``\n', ' DSC minor version\n', '\n', '``dsc_version_major``\n', ' DSC major version\n', '\n', '``native_422``\n', ' True if Native 4:2:2 supported, else false\n', '\n', '``native_420``\n', ' True if Native 4:2:0 supported else false.\n', '\n', '``second_line_bpg_offset``\n', ' Additional bits/grp for seconnd line of slice for native 4:2:0\n', '\n', '``nsl_bpg_offset``\n', ' Num of bits deallocated for each grp that is not in second line of\n', ' slice\n', '\n', '``second_line_offset_adj``\n', ' Offset adjustment for second line in Native 4:2:0 mode\n', '\n', '\n'] | :: struct drm_dsc_config { u8 line_buf_depth; u8 bits_per_component; bool convert_rgb; u8 slice_count; u16 slice_width; u16 slice_height; bool simple_422; u16 pic_width; u16 pic_height; u8 rc_tgt_offset_high; u8 rc_tgt_offset_low; u16 bits_per_pixel; u8 rc_edge_factor; u8 rc_quant_incr_limit1; u8 rc_quant_incr_limit0; u16 initial_xmit_delay; u16 initial_dec_delay; bool block_pred_enable; u8 first_line_bpg_offset; u16 initial_offset; u16 rc_buf_thresh[DSC_NUM_BUF_RANGES - 1]; struct drm_dsc_rc_range_parameters rc_range_params[DSC_NUM_BUF_RANGES]; u16 rc_model_size; u8 flatness_min_qp; u8 flatness_max_qp; u8 initial_scale_value; u16 scale_decrement_interval; u16 scale_increment_interval; u16 nfl_bpg_offset; u16 slice_bpg_offset; u16 final_offset; bool vbr_enable; u8 mux_word_size; u16 slice_chunk_size; u16 rc_bits; u8 dsc_version_minor; u8 dsc_version_major; bool native_422; bool native_420; u8 second_line_bpg_offset; u16 nsl_bpg_offset; u16 second_line_offset_adj; };
5571 | drm_dsc_picture_parameter_set | Represents 128 bytes of Picture Parameter Set | The VESA DSC standard defines picture parameter set (PPS) which display stream compression encoders must communicate to decoders. The PPS is encapsulated in 128 bytes (PPS 0 through PPS 127). The fields in this structure are as per Table 4.1 in Vesa DSC specification v1.1/v1.2. The PPS fields that span over more than a byte should be stored in Big Endian format. | ['\n', '``dsc_version``\n', ' PPS0[3:0] - dsc_version_minor: Contains Minor version of DSC\n', ' PPS0[7:4] - dsc_version_major: Contains major version of DSC\n', '\n', '``pps_identifier``\n', ' PPS1[7:0] - Application specific identifier that can be\n', ' used to differentiate between different PPS tables.\n', '\n', '``pps_reserved``\n', ' PPS2[7:0]- RESERVED Byte\n', '\n', '``pps_3``\n', ' PPS3[3:0] - linebuf_depth: Contains linebuffer bit depth used to\n', ' generate the bitstream. (0x0 - 16 bits for DSC 1.2, 0x8 - 8 bits,\n', ' 0xA - 10 bits, 0xB - 11 bits, 0xC - 12 bits, 0xD - 13 bits,\n', ' 0xE - 14 bits for DSC1.2, 0xF - 14 bits for DSC 1.2.\n', ' PPS3[7:4] - bits_per_component: Bits per component for the original\n', ' pixels of the encoded picture.\n', ' 0x0 = 16bpc (allowed only when dsc_version_minor = 0x2)\n', ' 0x8 = 8bpc, 0xA = 10bpc, 0xC = 12bpc, 0xE = 14bpc (also\n', ' allowed only when dsc_minor_version = 0x2)\n', '\n', '``pps_4``\n', ' PPS4[1:0] -These are the most significant 2 bits of\n', ' compressed BPP bits_per_pixel[9:0] syntax element.\n', ' PPS4[2] - vbr_enable: 0 = VBR disabled, 1 = VBR enabled\n', ' PPS4[3] - simple_422: Indicates if decoder drops samples to\n', ' reconstruct the 4:2:2 picture.\n', ' PPS4[4] - Convert_rgb: Indicates if DSC color space conversion is\n', ' active.\n', ' PPS4[5] - blobk_pred_enable: Indicates if BP is used to code any\n', ' groups in picture\n', ' PPS4[7:6] - Reseved bits\n', '\n', '``bits_per_pixel_low``\n', ' PPS5[7:0] - This indicates the lower significant 8 bits of\n', ' the compressed BPP bits_per_pixel[9:0] element.\n', '\n', '``pic_height``\n', ' PPS6[7:0], PPS7[7:0] -pic_height: Specifies the number of pixel rows\n', ' within the raster.\n', '\n', '``pic_width``\n', ' PPS8[7:0], PPS9[7:0] - pic_width: Number of pixel columns within\n', ' the raster.\n', '\n', '``slice_height``\n', ' PPS10[7:0], PPS11[7:0] - Slice height in units of pixels.\n', '\n', '``slice_width``\n', ' PPS12[7:0], PPS13[7:0] - Slice width in terms of pixels.\n', '\n', '``chunk_size``\n', ' PPS14[7:0], PPS15[7:0] - Size in units of bytes of the chunks\n', ' that are used for slice multiplexing.\n', '\n', '``initial_xmit_delay_high``\n', ' PPS16[1:0] - Most Significant two bits of initial transmission delay.\n', ' It specifies the number of pixel times that the encoder waits before\n', ' transmitting data from its rate buffer.\n', ' PPS16[7:2] - Reserved\n', '\n', '``initial_xmit_delay_low``\n', ' PPS17[7:0] - Least significant 8 bits of initial transmission delay.\n', '\n', '``initial_dec_delay``\n', ' PPS18[7:0], PPS19[7:0] - Initial decoding delay which is the number\n', ' of pixel times that the decoder accumulates data in its rate buffer\n', ' before starting to decode and output pixels.\n', '\n', '``pps20_reserved``\n', ' PPS20[7:0] - Reserved\n', '\n', '``initial_scale_value``\n', ' PPS21[5:0] - Initial rcXformScale factor used at beginning\n', ' of a slice.\n', ' PPS21[7:6] - Reserved\n', '\n', '``scale_increment_interval``\n', ' PPS22[7:0], PPS23[7:0] - Number of group times between incrementing\n', ' the rcXformScale factor at end of a slice.\n', '\n', '``scale_decrement_interval_high``\n', ' PPS24[3:0] - Higher 4 bits indicating number of group times between\n', ' decrementing the rcXformScale factor at beginning of a slice.\n', ' PPS24[7:4] - Reserved\n', '\n', '``scale_decrement_interval_low``\n', ' PPS25[7:0] - Lower 8 bits of scale decrement interval\n', '\n', '``pps26_reserved``\n', ' PPS26[7:0]\n', '\n', '``first_line_bpg_offset``\n', ' PPS27[4:0] - Number of additional bits that are allocated\n', ' for each group on first line of a slice.\n', ' PPS27[7:5] - Reserved\n', '\n', '``nfl_bpg_offset``\n', ' PPS28[7:0], PPS29[7:0] - Number of bits including frac bits\n', ' deallocated for each group for groups after the first line of slice.\n', '\n', '``slice_bpg_offset``\n', ' PPS30, PPS31[7:0] - Number of bits that are deallocated for each\n', ' group to enforce the slice constraint.\n', '\n', '``initial_offset``\n', ' PPS32,33[7:0] - Initial value for rcXformOffset\n', '\n', '``final_offset``\n', ' PPS34,35[7:0] - Maximum end-of-slice value for rcXformOffset\n', '\n', '``flatness_min_qp``\n', ' PPS36[4:0] - Minimum QP at which flatness is signaled and\n', ' flatness QP adjustment is made.\n', ' PPS36[7:5] - Reserved\n', '\n', '``flatness_max_qp``\n', ' PPS37[4:0] - Max QP at which flatness is signalled and\n', ' the flatness adjustment is made.\n', ' PPS37[7:5] - Reserved\n', '\n', '``rc_model_size``\n', ' PPS38,39[7:0] - Number of bits within RC Model.\n', '\n', '``rc_edge_factor``\n', ' PPS40[3:0] - Ratio of current activity vs, previous\n', ' activity to determine presence of edge.\n', ' PPS40[7:4] - Reserved\n', '\n', '``rc_quant_incr_limit0``\n', ' PPS41[4:0] - QP threshold used in short term RC\n', ' PPS41[7:5] - Reserved\n', '\n', '``rc_quant_incr_limit1``\n', ' PPS42[4:0] - QP threshold used in short term RC\n', ' PPS42[7:5] - Reserved\n', '\n', '``rc_tgt_offset``\n', ' PPS43[3:0] - Lower end of the variability range around the target\n', ' bits per group that is allowed by short term RC.\n', ' PPS43[7:4]- Upper end of the variability range around the target\n', ' bits per group that i allowed by short term rc.\n', '\n', '``rc_buf_thresh``\n', ' PPS44[7:0] - PPS57[7:0] - Specifies the thresholds in RC model for\n', ' the 15 ranges defined by 14 thresholds.\n', '\n', '``rc_range_parameters``\n', ' PPS58[7:0] - PPS87[7:0]\n', ' Parameters that correspond to each of the 15 ranges.\n', '\n', '``native_422_420``\n', ' PPS88[0] - 0 = Native 4:2:2 not used\n', ' 1 = Native 4:2:2 used\n', ' PPS88[1] - 0 = Native 4:2:0 not use\n', ' 1 = Native 4:2:0 used\n', ' PPS88[7:2] - Reserved 6 bits\n', '\n', '``second_line_bpg_offset``\n', ' PPS89[4:0] - Additional bits/group budget for the\n', ' second line of a slice in Native 4:2:0 mode.\n', ' Set to 0 if DSC minor version is 1 or native420 is 0.\n', ' PPS89[7:5] - Reserved\n', '\n', '``nsl_bpg_offset``\n', ' PPS90[7:0], PPS91[7:0] - Number of bits that are deallocated\n', ' for each group that is not in the second line of a slice.\n', '\n', '``second_line_offset_adj``\n', ' PPS92[7:0], PPS93[7:0] - Used as offset adjustment for the second\n', ' line in Native 4:2:0 mode.\n', '\n', '``pps_long_94_reserved``\n', ' PPS 94, 95, 96, 97 - Reserved\n', '\n', '``pps_long_98_reserved``\n', ' PPS 98, 99, 100, 101 - Reserved\n', '\n', '``pps_long_102_reserved``\n', ' PPS 102, 103, 104, 105 - Reserved\n', '\n', '``pps_long_106_reserved``\n', ' PPS 106, 107, 108, 109 - reserved\n', '\n', '``pps_long_110_reserved``\n', ' PPS 110, 111, 112, 113 - reserved\n', '\n', '``pps_long_114_reserved``\n', ' PPS 114 - 117 - reserved\n', '\n', '``pps_long_118_reserved``\n', ' PPS 118 - 121 - reserved\n', '\n', '``pps_long_122_reserved``\n', ' PPS 122- 125 - reserved\n', '\n', '``pps_short_126_reserved``\n', ' PPS 126, 127 - reserved\n', '\n', '\n'] | :: struct drm_dsc_picture_parameter_set { u8 dsc_version; u8 pps_identifier; u8 pps_reserved; u8 pps_3; u8 pps_4; u8 bits_per_pixel_low; __be16 pic_height; __be16 pic_width; __be16 slice_height; __be16 slice_width; __be16 chunk_size; u8 initial_xmit_delay_high; u8 initial_xmit_delay_low; __be16 initial_dec_delay; u8 pps20_reserved; u8 initial_scale_value; __be16 scale_increment_interval; u8 scale_decrement_interval_high; u8 scale_decrement_interval_low; u8 pps26_reserved; u8 first_line_bpg_offset; __be16 nfl_bpg_offset; __be16 slice_bpg_offset; __be16 initial_offset; __be16 final_offset; u8 flatness_min_qp; u8 flatness_max_qp; __be16 rc_model_size; u8 rc_edge_factor; u8 rc_quant_incr_limit0; u8 rc_quant_incr_limit1; u8 rc_tgt_offset; u8 rc_buf_thresh[DSC_NUM_BUF_RANGES - 1]; __be16 rc_range_parameters[DSC_NUM_BUF_RANGES]; u8 native_422_420; u8 second_line_bpg_offset; __be16 nsl_bpg_offset; __be16 second_line_offset_adj; u32 pps_long_94_reserved; u32 pps_long_98_reserved; u32 pps_long_102_reserved; u32 pps_long_106_reserved; u32 pps_long_110_reserved; u32 pps_long_114_reserved; u32 pps_long_118_reserved; u32 pps_long_122_reserved; __be16 pps_short_126_reserved; };
5572 | drm_dsc_pps_infoframe | DSC infoframe carrying the Picture Parameter Set Metadata | This structure represents the DSC PPS infoframe required to send the Picture Parameter Set metadata required before enabling VESA Display Stream Compression. This is based on the DP Secondary Data Packet structure and comprises of SDP Header as defined :c:type:`struct struct <struct>` dp_sdp_header in drm_dp_helper.h and PPS payload defined in :c:type:`struct drm_dsc_picture_parameter_set <drm_dsc_picture_parameter_set>`. **print** A simple wrapper for dev_printk(), seq_printf(), etc. Allows same debug code to be used for both debugfs and printk logging. For example:: void log_some_info(struct drm_printer *p) { drm_printf(p, "foo=%d\n", foo); drm_printf(p, "bar=%d\n", bar); } #ifdef CONFIG_DEBUG_FS void debugfs_show(struct seq_file *f) { struct drm_printer p = drm_seq_file_printer(f); log_some_info(&p); } #endif void some_other_function(...) { struct drm_printer p = drm_info_printer(drm->dev); log_some_info(&p); } | ['\n', '``pps_header``\n', ' Header for PPS as per DP SDP header format of type\n', ' :c:type:`struct dp_sdp_header <dp_sdp_header>`\n', '\n', '``pps_payload``\n', ' PPS payload fields as per DSC specification Table 4-1\n', ' as represented in :c:type:`struct drm_dsc_picture_parameter_set <drm_dsc_picture_parameter_set>`\n', '\n', '\n'] | :: struct drm_dsc_pps_infoframe { struct dp_sdp_header pps_header; struct drm_dsc_picture_parameter_set pps_payload; };
5573 | drm_printer | drm output "stream" | Do not use struct members directly. Use drm_printer_seq_file(), drm_printer_info(), etc to initialize. And drm_printf() for output. | ['\n', '\n'] | :: struct drm_printer { };
5574 | drm_print_iterator | local struct used with drm_printer_coredump |  | ['\n', '``data``\n', ' Pointer to the devcoredump output buffer\n', '\n', '``start``\n', ' The offset within the buffer to start writing\n', '\n', '``remain``\n', ' The number of bytes to write for this iteration\n', '\n', '\n'] | :: struct drm_print_iterator { void *data; ssize_t start; ssize_t remain; };
5575 | drm_mode_object | base structure for modeset objects | Base structure for modeset objects visible to userspace. Objects can be looked up using drm_mode_object_find(). Besides basic uapi interface properties like **id** and **type** it provides two services: - It tracks attached properties and their values. This is used by :c:type:`drm_crtc`, :c:type:`drm_plane` and :c:type:`drm_connector`. Properties are attached by calling drm_object_attach_property() before the object is visible to userspace. - For objects with dynamic lifetimes (as indicated by a non-NULL **free_cb**) it provides reference counting through drm_mode_object_get() and drm_mode_object_put(). This is used by :c:type:`drm_framebuffer`, :c:type:`drm_connector` and :c:type:`drm_property_blob`. These objects provide specialized reference counting wrappers. | ['\n', '``id``\n', ' userspace visible identifier\n', '\n', '``type``\n', ' type of the object, one of DRM_MODE_OBJECT\\_\\*\n', '\n', '``properties``\n', ' properties attached to this object, including values\n', '\n', '``refcount``\n', ' reference count for objects which with dynamic lifetime\n', '\n', '``free_cb``\n', ' free function callback, only set for objects with dynamic lifetime\n', '\n', '\n'] | :: struct drm_mode_object { uint32_t id; uint32_t type; struct drm_object_properties *properties; struct kref refcount; void (*free_cb)(struct kref *kref); };
5576 | drm_object_properties | property tracking for :c:type:`drm_mode_object` |  | ['\n', '``count``\n', ' number of valid properties, must be less than or equal to\n', ' DRM_OBJECT_MAX_PROPERTY.\n', '\n', '``properties``\n', ' Array of pointers to :c:type:`drm_property`.\n', ' \n', ' NOTE: if we ever start dynamically destroying properties (ie.\n', " not at drm_mode_config_cleanup() time), then we'd have to do\n", ' a better job of detaching property from mode objects to avoid\n', ' dangling property pointers:\n', '\n', '``values``\n', ' Array to store the property values, matching **properties**. Do\n', ' not read/write values directly, but use\n', ' drm_object_property_get_value() and drm_object_property_set_value().\n', ' \n', ' Note that atomic drivers do not store mutable properties in this\n', ' array, but only the decoded values in the corresponding state\n', ' structure. The decoding is done using the :c:type:`drm_crtc.atomic_get_property <drm_crtc>` and\n', ' :c:type:`drm_crtc.atomic_set_property <drm_crtc>` hooks for :c:type:`struct drm_crtc <drm_crtc>`. For\n', ' :c:type:`struct drm_plane <drm_plane>` the hooks are :c:type:`drm_plane_funcs.atomic_get_property <drm_plane_funcs>` and\n', ' :c:type:`drm_plane_funcs.atomic_set_property <drm_plane_funcs>`. And for :c:type:`struct drm_connector <drm_connector>`\n', ' the hooks are :c:type:`drm_connector_funcs.atomic_get_property <drm_connector_funcs>` and\n', ' :c:type:`drm_connector_funcs.atomic_set_property <drm_connector_funcs>` .\n', ' \n', ' Hence atomic drivers should not use drm_object_property_set_value()\n', ' and drm_object_property_get_value() on mutable objects, i.e. those\n', ' without the DRM_MODE_PROP_IMMUTABLE flag set.\n', '\n', '\n'] | :: struct drm_object_properties { int count; struct drm_property *properties[DRM_OBJECT_MAX_PROPERTY]; uint64_t values[DRM_OBJECT_MAX_PROPERTY]; };
5577 | ipu_image_convert_run | image conversion run request struct |  | ['\n', '``ctx``\n', ' the conversion context\n', '\n', '``in_phys``\n', ' dma addr of input image buffer for this run\n', '\n', '``out_phys``\n', ' dma addr of output image buffer for this run\n', '\n', '``status``\n', ' completion status of this run\n', '\n', '\n'] | :: struct ipu_image_convert_run { struct ipu_image_convert_ctx *ctx; dma_addr_t in_phys; dma_addr_t out_phys; int status; struct list_head list; };
5578 | tveeprom_audio_processor | Specifies the type of audio processor used on a Hauppauge device. |  |  |  | ``TVEEPROM_AUDPROC_NONE`` No audio processor present ``TVEEPROM_AUDPROC_INTERNAL`` The audio processor is internal to the video processor ``TVEEPROM_AUDPROC_MSP`` The audio processor is a MSPXXXX device ``TVEEPROM_AUDPROC_OTHER`` The audio processor is another device
5579 | tveeprom | Contains the fields parsed from Hauppauge eeproms |  | ['\n', '``has_radio``\n', ' 1 if the device has radio; 0 otherwise.\n', '\n', '``has_ir``\n', ' If has_ir == 0, then it is unknown what the IR\n', ' capabilities are. Otherwise:\n', ' bit 0) 1 (= IR capabilities are known);\n', ' bit 1) IR receiver present;\n', ' bit 2) IR transmitter (blaster) present.\n', '\n', '``has_MAC_address``\n', ' 0: no MAC, 1: MAC present, 2: unknown.\n', '\n', '``tuner_type``\n', ' type of the tuner (TUNER_*, as defined at\n', ' include/media/tuner.h).\n', '\n', '``tuner_formats``\n', ' Supported analog TV standards (V4L2_STD_*).\n', '\n', '``tuner_hauppauge_model``\n', " Hauppauge's code for the device model number.\n", '\n', '``tuner2_type``\n', ' type of the second tuner (TUNER_*, as defined\n', ' at include/media/tuner.h).\n', '\n', '``tuner2_formats``\n', ' Tuner 2 supported analog TV standards\n', ' (V4L2_STD_*).\n', '\n', '``tuner2_hauppauge_model``\n', " tuner 2 Hauppauge's code for the device model\n", ' number.\n', '\n', '``audio_processor``\n', ' analog audio decoder, as defined by enum\n', ' tveeprom_audio_processor.\n', '\n', '``decoder_processor``\n', " Hauppauge's code for the decoder chipset.\n", ' Unused by the drivers, as they probe the\n', ' decoder based on the PCI or USB ID.\n', '\n', '``model``\n', " Hauppauge's model number\n", '\n', '``revision``\n', ' Card revision number\n', '\n', '``serial_number``\n', " Card's serial number\n", '\n', '``rev_str``\n', ' Card revision converted to number\n', '\n', '``MAC_address``\n', ' MAC address for the network interface\n', '\n', '\n'] | :: struct tveeprom { u32 has_radio; u32 has_ir; u32 has_MAC_address; u32 tuner_type; u32 tuner_formats; u32 tuner_hauppauge_model; u32 tuner2_type; u32 tuner2_formats; u32 tuner2_hauppauge_model; u32 audio_processor; u32 decoder_processor; u32 model; u32 revision; u32 serial_number; char rev_str[5]; u8 MAC_address[ETH_ALEN]; };
5580 | soc_camera_format_xlate | match between host and sensor formats | Host and sensor translation structure. Used in table of host and sensor formats matchings in soc_camera_device. A host can override the generic list generation by implementing get_formats(), and use it for format checks and format setup. | ['\n', '``code``\n', ' code of a sensor provided format\n', '\n', '``host_fmt``\n', ' host format after host translation from code\n', '\n', '\n'] | :: struct soc_camera_format_xlate { u32 code; const struct soc_mbus_pixelfmt *host_fmt; };
5581 | v4l2_device | main struct to for V4L2 device drivers | Each instance of a V4L2 device should create the v4l2_device struct, either stand-alone or embedded in a larger struct. It allows easy access to sub-devices (see v4l2-subdev.h) and provides basic V4L2 device-level support. .. note:: #) **dev->driver_data** points to this struct. #) **dev** might be ``NULL`` if there is no parent device | ['\n', '``dev``\n', ' pointer to struct device.\n', '\n', '``mdev``\n', ' pointer to struct media_device, may be NULL.\n', '\n', '``subdevs``\n', ' used to keep track of the registered subdevs\n', '\n', '``lock``\n', ' lock this struct; can be used by the driver as well\n', ' if this struct is embedded into a larger struct.\n', '\n', '``name``\n', ' unique device name, by default the driver name + bus ID\n', '\n', '``notify``\n', ' notify operation called by some sub-devices.\n', '\n', '``ctrl_handler``\n', ' The control handler. May be ``NULL``.\n', '\n', '``prio``\n', " Device's priority state\n", '\n', '``ref``\n', ' Keep track of the references to this struct.\n', '\n', '``release``\n', ' Release function that is called when the ref count\n', ' goes to 0.\n', '\n', '\n'] | :: struct v4l2_device { struct device *dev; struct media_device *mdev; struct list_head subdevs; spinlock_t lock; char name[V4L2_DEVICE_NAME_SIZE]; void (*notify)(struct v4l2_subdev *sd, unsigned int notification, void *arg); struct v4l2_ctrl_handler *ctrl_handler; struct v4l2_prio_state prio; struct kref ref; void (*release)(struct v4l2_device *v4l2_dev); };
5582 | v4l2_m2m_ops | mem-to-mem device driver callbacks |  | ['\n', '``device_run``\n', ' required. Begin the actual job (transaction) inside this\n', ' callback.\n', ' The job does NOT have to end before this callback returns\n', ' (and it will be the usual case). When the job finishes,\n', ' v4l2_m2m_job_finish() has to be called.\n', '\n', '``job_ready``\n', ' optional. Should return 0 if the driver does not have a job\n', ' fully prepared to run yet (i.e. it will not be able to finish a\n', ' transaction without sleeping). If not provided, it will be\n', ' assumed that one source and one destination buffer are all\n', ' that is required for the driver to perform one full transaction.\n', ' This method may not sleep.\n', '\n', '``job_abort``\n', ' optional. Informs the driver that it has to abort the currently\n', ' running transaction as soon as possible (i.e. as soon as it can\n', ' stop the device safely; e.g. in the next interrupt handler),\n', ' even if the transaction would not have been finished by then.\n', ' After the driver performs the necessary steps, it has to call\n', ' v4l2_m2m_job_finish() (as if the transaction ended normally).\n', ' This function does not have to (and will usually not) wait\n', ' until the device enters a state when it can be stopped.\n', '\n', '\n', '\n', '\n'] | :: struct v4l2_m2m_ops { void (*device_run)(void *priv); int (*job_ready)(void *priv); void (*job_abort)(void *priv); };
5583 | v4l2_m2m_queue_ctx | represents a queue for buffers ready to be processed | Queue for buffers ready to be processed as soon as this instance receives access to the device. | ['\n', '``q``\n', ' pointer to struct :c:type:`vb2_queue`\n', '\n', '``rdy_queue``\n', ' List of V4L2 mem-to-mem queues\n', '\n', '``rdy_spinlock``\n', ' spin lock to protect the struct usage\n', '\n', '``num_rdy``\n', ' number of buffers ready to be processed\n', '\n', '``buffered``\n', ' is the queue buffered?\n', '\n', '\n'] | :: struct v4l2_m2m_queue_ctx { struct vb2_queue q; struct list_head rdy_queue; spinlock_t rdy_spinlock; u8 num_rdy; bool buffered; };
5584 | v4l2_m2m_ctx | Memory to memory context structure | The memory to memory context is specific to a file handle, NOT to e.g. a device. | ['\n', '``q_lock``\n', ' struct :c:type:`mutex` lock\n', '\n', '``m2m_dev``\n', ' opaque pointer to the internal data to handle M2M context\n', '\n', '``cap_q_ctx``\n', ' Capture (output to memory) queue context\n', '\n', '``out_q_ctx``\n', ' Output (input from memory) queue context\n', '\n', '``queue``\n', ' List of memory to memory contexts\n', '\n', '``job_flags``\n', ' Job queue flags, used internally by v4l2-mem2mem.c:\n', ' ``TRANS_QUEUED``, ``TRANS_RUNNING`` and ``TRANS_ABORT``.\n', '\n', '``finished``\n', ' Wait queue used to signalize when a job queue finished.\n', '\n', '``priv``\n', ' Instance private data\n', '\n', '\n'] | :: struct v4l2_m2m_ctx { struct mutex *q_lock; struct v4l2_m2m_dev *m2m_dev; struct v4l2_m2m_queue_ctx cap_q_ctx; struct v4l2_m2m_queue_ctx out_q_ctx; struct list_head queue; unsigned long job_flags; wait_queue_head_t finished; void *priv; };
5585 | v4l2_m2m_buffer | Memory to memory buffer |  | ['\n', '``vb``\n', ' pointer to struct :c:type:`vb2_v4l2_buffer`\n', '\n', '``list``\n', ' list of m2m buffers\n', '\n', '\n'] | :: struct v4l2_m2m_buffer { struct vb2_v4l2_buffer vb; struct list_head list; };
5586 | rc_map_table | represents a scancode/keycode pair |  | ['\n', '``scancode``\n', ' scan code (u32)\n', '\n', '``keycode``\n', ' Linux input keycode\n', '\n', '\n', '\n', '\n'] | :: struct rc_map_table { u32 scancode; u32 keycode; };
5587 | rc_map | represents a keycode map table |  | ['\n', '``scan``\n', ' pointer to struct :c:type:`rc_map_table`\n', '\n', '``size``\n', ' Max number of entries\n', '\n', '``len``\n', ' Number of entries that are in use\n', '\n', '``alloc``\n', ' size of \\*scan, in bytes\n', '\n', '``rc_proto``\n', ' type of the remote controller protocol, as defined at\n', ' enum :c:type:`rc_proto`\n', '\n', '``name``\n', ' name of the key map table\n', '\n', '``lock``\n', ' lock to protect access to this structure\n', '\n', '\n', '\n', '\n'] | :: struct rc_map { struct rc_map_table *scan; unsigned int size; unsigned int len; unsigned int alloc; enum rc_proto rc_proto; const char *name; spinlock_t lock; };
5588 | rc_map_list | list of the registered :c:type:`rc_map` maps |  | ['\n', '``list``\n', ' pointer to struct :c:type:`list_head`\n', '\n', '``map``\n', ' pointer to struct :c:type:`rc_map`\n', '\n', '\n'] | :: struct rc_map_list { struct list_head list; struct rc_map map; };
5589 | tvp7002_config | Platform dependent data |  | ['\n', '``clk_polarity``\n', ' Clock polarity\n', ' 0 - Data clocked out on rising edge of DATACLK signal\n', ' 1 - Data clocked out on falling edge of DATACLK signal\n', '\n', '``hs_polarity``\n', ' HSYNC polarity\n', ' 0 - Active low HSYNC output, 1 - Active high HSYNC output\n', '\n', '``vs_polarity``\n', ' VSYNC Polarity\n', ' 0 - Active low VSYNC output, 1 - Active high VSYNC output\n', '\n', '``fid_polarity``\n', ' Active-high Field ID polarity.\n', ' 0 - The field ID output is set to logic 1 for an odd field\n', ' (field 1) and set to logic 0 for an even field (field 0).\n', ' 1 - Operation with polarity inverted.\n', '\n', '``sog_polarity``\n', ' Active high Sync on Green output polarity.\n', ' 0 - Normal operation, 1 - Operation with polarity inverted\n', '\n', '\n', '\n', '\n'] | :: struct tvp7002_config { bool clk_polarity; bool hs_polarity; bool vs_polarity; bool fid_polarity; bool sog_polarity; };
5590 | ov2659_platform_data | ov2659 driver platform data |  | ['\n', '``link_frequency``\n', ' target pixel clock frequency\n', '\n', '\n', '\n', '\n'] | :: struct ov2659_platform_data { s64 link_frequency; };
5591 | s5c73m3_gpio | data structure describing a GPIO |  | ['\n', '``gpio``\n', ' GPIO number\n', '\n', '``level``\n', ' indicates active state of the **gpio**\n', '\n', '\n', '\n', '\n'] | :: struct s5c73m3_gpio { int gpio; int level; };
5592 | s5c73m3_platform_data | s5c73m3 driver platform data |  | ['\n', '``mclk_frequency``\n', " sensor's master clock frequency in Hz\n", '\n', '``gpio_reset``\n', ' GPIO driving RESET pin\n', '\n', '``gpio_stby``\n', ' GPIO driving STBY pin\n', '\n', '``nlanes``\n', ' maximum number of MIPI-CSI lanes used\n', '\n', '``horiz_flip``\n', ' default horizontal image flip value, non zero to enable\n', '\n', '``vert_flip``\n', ' default vertical image flip value, non zero to enable\n', '\n', '\n', '\n', '\n'] | :: struct s5c73m3_platform_data { unsigned long mclk_frequency; struct s5c73m3_gpio gpio_reset; struct s5c73m3_gpio gpio_stby; enum v4l2_mbus_type bus_type; u8 nlanes; u8 horiz_flip; u8 vert_flip; };
5593 | s5k4ecgx_gpio | data structure describing a GPIO |  | ['\n', '``gpio``\n', ' GPIO number\n', '\n', '``level``\n', ' indicates active state of the **gpio**\n', '\n', '\n', '\n', '\n'] | :: struct s5k4ecgx_gpio { int gpio; int level; };
5594 | s5k4ecgx_platform_data | s5k4ecgx driver platform data |  | ['\n', '``gpio_reset``\n', ' GPIO driving RESET pin\n', '\n', '``gpio_stby``\n', ' GPIO driving STBY pin\n', '\n', '\n', '\n', '\n'] | :: struct s5k4ecgx_platform_data { struct s5k4ecgx_gpio gpio_reset; struct s5k4ecgx_gpio gpio_stby; };
5595 | s5k6aa_gpio | data structure describing a GPIO |  | ['\n', '``gpio``\n', ' GPIO number\n', '\n', '``level``\n', ' indicates active state of the **gpio**\n', '\n', '\n', '\n', '\n'] | :: struct s5k6aa_gpio { int gpio; int level; };
5596 | s5k6aa_platform_data | s5k6aa driver platform data |  | ['\n', '``set_power``\n', ' an additional callback to the board code, called\n', ' after enabling the regulators and before switching\n', ' the sensor off\n', '\n', '``mclk_frequency``\n', " sensor's master clock frequency in Hz\n", '\n', '``gpio_reset``\n', ' GPIO driving RESET pin\n', '\n', '``gpio_stby``\n', ' GPIO driving STBY pin\n', '\n', '``nlanes``\n', ' maximum number of MIPI-CSI lanes used\n', '\n', '``horiz_flip``\n', ' default horizontal image flip value, non zero to enable\n', '\n', '``vert_flip``\n', ' default vertical image flip value, non zero to enable\n', '\n', '\n', '\n', '\n'] | :: struct s5k6aa_platform_data { int (*set_power)(int enable); unsigned long mclk_frequency; struct s5k6aa_gpio gpio_reset; struct s5k6aa_gpio gpio_stby; enum v4l2_mbus_type bus_type; u8 nlanes; u8 horiz_flip; u8 vert_flip; };
5597 | m5mols_platform_data | platform data for M-5MOLS driver |  | ['\n', '``gpio_reset``\n', ' GPIO driving the reset pin of M-5MOLS\n', '\n', '``reset_polarity``\n', ' active state for gpio_reset pin, 0 or 1\n', '\n', '``set_power``\n', ' an additional callback to the board setup code\n', ' to be called after enabling and before disabling\n', " the sensor's supply regulators\n", '\n', '\n', '\n', '\n'] | :: struct m5mols_platform_data { int gpio_reset; u8 reset_polarity; int (*set_power)(struct device *dev, int on); };
5598 | adv7343_sd_config | SD Only Output Configuration. |  | ['\n', '``sd_dac_out``\n', ' array configuring SD DAC Outputs 1 and 2\n', '\n', '\n', '\n', '\n'] | :: struct adv7343_sd_config { u32 sd_dac_out[2]; };
5599 | adv7343_platform_data | Platform data values and access functions. |  | ['\n', '``mode_config``\n', ' Configuration for power mode.\n', '\n', '``sd_config``\n', ' SD Only Configuration.\n', '\n', '\n', '\n', '\n'] | :: struct adv7343_platform_data { struct adv7343_power_mode mode_config; struct adv7343_sd_config sd_config; };
5600 | tvp514x_input | enum for different decoder input pin configuration. |  |  |  | ``INPUT_CVBS_VI1A`` *undescribed* ``INPUT_CVBS_VI1B`` *undescribed* ``INPUT_CVBS_VI1C`` *undescribed* ``INPUT_CVBS_VI2A`` *undescribed* ``INPUT_CVBS_VI2B`` *undescribed* ``INPUT_CVBS_VI2C`` *undescribed* ``INPUT_CVBS_VI3A`` *undescribed* ``INPUT_CVBS_VI3B`` *undescribed* ``INPUT_CVBS_VI3C`` *undescribed* ``INPUT_CVBS_VI4A`` *undescribed* ``INPUT_SVIDEO_VI2A_VI1A`` *undescribed* ``INPUT_SVIDEO_VI2B_VI1B`` *undescribed* ``INPUT_SVIDEO_VI2C_VI1C`` *undescribed* ``INPUT_SVIDEO_VI2A_VI3A`` *undescribed* ``INPUT_SVIDEO_VI2B_VI3B`` *undescribed* ``INPUT_SVIDEO_VI2C_VI3C`` *undescribed* ``INPUT_SVIDEO_VI4A_VI1A`` *undescribed* ``INPUT_SVIDEO_VI4A_VI1B`` *undescribed* ``INPUT_SVIDEO_VI4A_VI1C`` *undescribed* ``INPUT_SVIDEO_VI4A_VI3A`` *undescribed* ``INPUT_SVIDEO_VI4A_VI3B`` *undescribed* ``INPUT_SVIDEO_VI4A_VI3C`` *undescribed* ``INPUT_INVALID`` *undescribed*
5601 | tvp514x_output | enum for output format supported. |  |  |  | ``OUTPUT_10BIT_422_EMBEDDED_SYNC`` *undescribed* ``OUTPUT_20BIT_422_SEPERATE_SYNC`` *undescribed* ``OUTPUT_10BIT_422_SEPERATE_SYNC`` *undescribed* ``OUTPUT_INVALID`` *undescribed*
5602 | tvp514x_platform_data | Platform data values and access functions. |  | ['\n', '``clk_polarity``\n', ' Clock polarity of the current interface.\n', '\n', '``hs_polarity``\n', ' HSYNC Polarity configuration for current interface.\n', '\n', '``vs_polarity``\n', ' VSYNC Polarity configuration for current interface.\n', '\n', '\n', '\n', '\n'] | :: struct tvp514x_platform_data { bool clk_polarity; bool hs_polarity; bool vs_polarity; };
5603 | ths7303_platform_data | Platform dependent data |  | ['\n', '``ch_1``\n', ' Bias value for channel one.\n', '\n', '``ch_2``\n', ' Bias value for channel two.\n', '\n', '``ch_3``\n', ' Bias value for channel three.\n', '\n', '\n', '\n', '\n'] | :: struct ths7303_platform_data { u8 ch_1; u8 ch_2; u8 ch_3; };
5604 | saa7115_platform_data | Allow overriding default initialization |  | ['\n', '``saa7113_force_gm7113c_init``\n', ' Force the use of the gm7113c_init table\n', ' instead of saa7113_init table\n', ' (saa7113 only)\n', '\n', '``saa7113_r08_htc``\n', ' [R_08 - Bit 3..4]\n', '\n', '``saa7113_r10_vrln``\n', ' [R_10 - Bit 3]\n', ' default: Disabled for gm7113c_init\n', ' Enabled for saa7113c_init\n', '\n', '``saa7113_r10_ofts``\n', ' [R_10 - Bit 6..7]\n', '\n', '``saa7113_r12_rts0``\n', ' [R_12 - Bit 0..3]\n', '\n', '``saa7113_r12_rts1``\n', ' [R_12 - Bit 4..7]\n', '\n', '``saa7113_r13_adlsb``\n', ' [R_13 - Bit 7] - default: disabled\n', '\n', '\n', '\n', '\n'] | :: struct saa7115_platform_data { bool saa7113_force_gm7113c_init; enum saa7113_r08_htc *saa7113_r08_htc; bool *saa7113_r10_vrln; enum saa7113_r10_ofts *saa7113_r10_ofts; enum saa7113_r12_rts *saa7113_r12_rts0; enum saa7113_r12_rts *saa7113_r12_rts1; bool *saa7113_r13_adlsb; };
5605 | ov9650_platform_data | ov9650 driver platform data | If any of **gpio_pwdn** or **gpio_reset** are unused then they should be set to a negative value. **mclk_frequency** must always be specified. | ['\n', '``mclk_frequency``\n', " the sensor's master clock frequency in Hz\n", '\n', '``gpio_pwdn``\n', ' number of a GPIO connected to OV965X PWDN pin\n', '\n', '``gpio_reset``\n', ' number of a GPIO connected to OV965X RESET pin\n', '\n', '\n'] | :: struct ov9650_platform_data { unsigned long mclk_frequency; int gpio_pwdn; int gpio_reset; };
5606 | dvb_ringbuffer | Describes a ring buffer used at DVB framework |  | ['\n', '``data``\n', ' Area were the ringbuffer data is written\n', '\n', '``size``\n', ' size of the ringbuffer\n', '\n', '``pread``\n', ' next position to read\n', '\n', '``pwrite``\n', ' next position to write\n', '\n', '``error``\n', ' used by ringbuffer clients to indicate that an error happened.\n', '\n', '``queue``\n', ' Wait queue used by ringbuffer clients to indicate when buffer\n', ' was filled\n', '\n', '``lock``\n', ' Spinlock used to protect the ringbuffer\n', '\n', '\n'] | :: struct dvb_ringbuffer { u8 *data; ssize_t size; ssize_t pread; ssize_t pwrite; int error; wait_queue_head_t queue; spinlock_t lock; };
5607 | media_entity_notify | Media Entity Notify | Drivers may register a callback to take action when new entities get registered with the media device. This handler is intended for creating links between existing entities and should not create entities and register them. | ['\n', '``list``\n', ' List head\n', '\n', '``notify_data``\n', ' Input data to invoke the callback\n', '\n', '``notify``\n', ' Callback function pointer\n', '\n', '\n'] | :: struct media_entity_notify { struct list_head list; void *notify_data; void (*notify)(struct media_entity *entity, void *notify_data); };
5608 | media_device_ops | Media device operations |  | ['\n', '``link_notify``\n', ' Link state change notification callback. This callback is\n', ' called with the graph_mutex held.\n', '\n', '``req_alloc``\n', ' Allocate a request. Set this if you need to allocate a struct\n', ' larger then struct media_request. **req_alloc** and **req_free** must\n', ' either both be set or both be NULL.\n', '\n', '``req_free``\n', ' Free a request. Set this if **req_alloc** was set as well, leave\n', ' to NULL otherwise.\n', '\n', '``req_validate``\n', ' Validate a request, but do not queue yet. The req_queue_mutex\n', ' lock is held when this op is called.\n', '\n', '``req_queue``\n', ' Queue a validated request, cannot fail. If something goes\n', ' wrong when queueing this request then it should be marked\n', ' as such internally in the driver and any related buffers\n', ' must eventually return to vb2 with state VB2_BUF_STATE_ERROR.\n', ' The req_queue_mutex lock is held when this op is called.\n', ' It is important that vb2 buffer objects are queued last after\n', ' all other object types are queued: queueing a buffer kickstarts\n', ' the request processing, so all other objects related to the\n', ' request (and thus the buffer) must be available to the driver.\n', ' And once a buffer is queued, then the driver can complete\n', ' or delete objects from the request before req_queue exits.\n', '\n', '\n', '\n', '\n'] | :: struct media_device_ops { int (*link_notify)(struct media_link *link, u32 flags, unsigned int notification); struct media_request *(*req_alloc)(struct media_device *mdev); void (*req_free)(struct media_request *req); int (*req_validate)(struct media_request *req); void (*req_queue)(struct media_request *req); };
5609 | media_device | Media device | This structure represents an abstract high-level media device. It allows easy access to entities and provides basic media device-level support. The structure can be allocated directly or embedded in a larger structure. The parent **dev** is a physical device. It must be set before registering the media device. **model** is a descriptive model name exported through sysfs. It doesn't have to be unique. **enable_source** is a handler to find source entity for the sink entity and activate the link between them if source entity is free. Drivers should call this handler before accessing the source. **disable_source** is a handler to find source entity for the sink entity and deactivate the link between them. Drivers should call this handler to release the source. Use-case: find tuner entity connected to the decoder entity and check if it is available, and activate the the link between them from **enable_source** and deactivate from **disable_source**. .. note:: Bridge driver is expected to implement and set the handler when :c:type:`media_device` is registered or when bridge driver finds the media_device during probe. Bridge driver sets source_priv with information necessary to run **enable_source** and **disable_source** handlers. Callers should hold graph_mutex to access and call **enable_source** and **disable_source** handlers. | ['\n', '``dev``\n', ' Parent device\n', '\n', '``devnode``\n', ' Media device node\n', '\n', '``model``\n', ' Device model name\n', '\n', '``driver_name``\n', ' Optional device driver name. If not set, calls to\n', ' ``MEDIA_IOC_DEVICE_INFO`` will return ``dev->driver->name``.\n', ' This is needed for USB drivers for example, as otherwise\n', ' they\'ll all appear as if the driver name was "usb".\n', '\n', '``serial``\n', ' Device serial number (optional)\n', '\n', '``bus_info``\n', ' Unique and stable device location identifier\n', '\n', '``hw_revision``\n', ' Hardware device revision\n', '\n', '``topology_version``\n', ' Monotonic counter for storing the version of the graph\n', ' topology. Should be incremented each time the topology changes.\n', '\n', '``id``\n', ' Unique ID used on the last registered graph object\n', '\n', '``entity_internal_idx``\n', ' Unique internal entity ID used by the graph traversal\n', ' algorithms\n', '\n', '``entity_internal_idx_max``\n', ' Allocated internal entity indices\n', '\n', '``entities``\n', ' List of registered entities\n', '\n', '``interfaces``\n', ' List of registered interfaces\n', '\n', '``pads``\n', ' List of registered pads\n', '\n', '``links``\n', ' List of registered links\n', '\n', '``entity_notify``\n', ' List of registered entity_notify callbacks\n', '\n', '``graph_mutex``\n', ' Protects access to struct media_device data\n', '\n', '``pm_count_walk``\n', ' Graph walk for power state walk. Access serialised using\n', ' graph_mutex.\n', '\n', '``source_priv``\n', ' Driver Private data for enable/disable source handlers\n', '\n', '``enable_source``\n', ' Enable Source Handler function pointer\n', '\n', '``disable_source``\n', ' Disable Source Handler function pointer\n', '\n', '``ops``\n', ' Operation handler callbacks\n', '\n', '``req_queue_mutex``\n', ' Serialise the MEDIA_REQUEST_IOC_QUEUE ioctl w.r.t.\n', ' other operations that stop or start streaming.\n', '\n', '``request_id``\n', ' Used to generate unique request IDs\n', '\n', '\n'] | :: struct media_device { struct device *dev; struct media_devnode *devnode; char model[32]; char driver_name[32]; char serial[40]; char bus_info[32]; u32 hw_revision; u64 topology_version; u32 id; struct ida entity_internal_idx; int entity_internal_idx_max; struct list_head entities; struct list_head interfaces; struct list_head pads; struct list_head links; struct list_head entity_notify; struct mutex graph_mutex; struct media_graph pm_count_walk; void *source_priv; int (*enable_source)(struct media_entity *entity, struct media_pipeline *pipe); void (*disable_source)(struct media_entity *entity); const struct media_device_ops *ops; struct mutex req_queue_mutex; atomic_t request_id; };
5610 | v4l2_ioctl_ops | describe operations for each V4L2 ioctl |  | ['\n', '``vidioc_querycap``\n', ' pointer to the function that implements\n', ' :ref:`VIDIOC_QUERYCAP <vidioc_querycap>` ioctl\n', '\n', '``vidioc_enum_fmt_vid_cap``\n', ' pointer to the function that implements\n', ' :ref:`VIDIOC_ENUM_FMT <vidioc_enum_fmt>` ioctl logic\n', ' for video capture in single and multi plane mode\n', '\n', '``vidioc_enum_fmt_vid_overlay``\n', ' pointer to the function that implements\n', ' :ref:`VIDIOC_ENUM_FMT <vidioc_enum_fmt>` ioctl logic\n', ' for video overlay\n', '\n', '``vidioc_enum_fmt_vid_out``\n', ' pointer to the function that implements\n', ' :ref:`VIDIOC_ENUM_FMT <vidioc_enum_fmt>` ioctl logic\n', ' for video output in single and multi plane mode\n', '\n', '``vidioc_enum_fmt_sdr_cap``\n', ' pointer to the function that implements\n', ' :ref:`VIDIOC_ENUM_FMT <vidioc_enum_fmt>` ioctl logic\n', ' for Software Defined Radio capture\n', '\n', '``vidioc_enum_fmt_sdr_out``\n', ' pointer to the function that implements\n', ' :ref:`VIDIOC_ENUM_FMT <vidioc_enum_fmt>` ioctl logic\n', ' for Software Defined Radio output\n', '\n', '``vidioc_enum_fmt_meta_cap``\n', ' pointer to the function that implements\n', ' :ref:`VIDIOC_ENUM_FMT <vidioc_enum_fmt>` ioctl logic\n', ' for metadata capture\n', '\n', '``vidioc_enum_fmt_meta_out``\n', ' pointer to the function that implements\n', ' :ref:`VIDIOC_ENUM_FMT <vidioc_enum_fmt>` ioctl logic\n', ' for metadata output\n', '\n', '``vidioc_g_fmt_vid_cap``\n', ' pointer to the function that implements\n', ' :ref:`VIDIOC_G_FMT <vidioc_g_fmt>` ioctl logic for video capture\n', ' in single plane mode\n', '\n', '``vidioc_g_fmt_vid_overlay``\n', ' pointer to the function that implements\n', ' :ref:`VIDIOC_G_FMT <vidioc_g_fmt>` ioctl logic for video overlay\n', '\n', '``vidioc_g_fmt_vid_out``\n', ' pointer to the function that implements\n', ' :ref:`VIDIOC_G_FMT <vidioc_g_fmt>` ioctl logic for video out\n', ' in single plane mode\n', '\n', '``vidioc_g_fmt_vid_out_overlay``\n', ' pointer to the function that implements\n', ' :ref:`VIDIOC_G_FMT <vidioc_g_fmt>` ioctl logic for video overlay output\n', '\n', '``vidioc_g_fmt_vbi_cap``\n', ' pointer to the function that implements\n', ' :ref:`VIDIOC_G_FMT <vidioc_g_fmt>` ioctl logic for raw VBI capture\n', '\n', '``vidioc_g_fmt_vbi_out``\n', ' pointer to the function that implements\n', ' :ref:`VIDIOC_G_FMT <vidioc_g_fmt>` ioctl logic for raw VBI output\n', '\n', '``vidioc_g_fmt_sliced_vbi_cap``\n', ' pointer to the function that implements\n', ' :ref:`VIDIOC_G_FMT <vidioc_g_fmt>` ioctl logic for sliced VBI capture\n', '\n', '``vidioc_g_fmt_sliced_vbi_out``\n', ' pointer to the function that implements\n', ' :ref:`VIDIOC_G_FMT <vidioc_g_fmt>` ioctl logic for sliced VBI output\n', '\n', '``vidioc_g_fmt_vid_cap_mplane``\n', ' pointer to the function that implements\n', ' :ref:`VIDIOC_G_FMT <vidioc_g_fmt>` ioctl logic for video capture\n', ' in multiple plane mode\n', '\n', '``vidioc_g_fmt_vid_out_mplane``\n', ' pointer to the function that implements\n', ' :ref:`VIDIOC_G_FMT <vidioc_g_fmt>` ioctl logic for video out\n', ' in multiplane plane mode\n', '\n', '``vidioc_g_fmt_sdr_cap``\n', ' pointer to the function that implements\n', ' :ref:`VIDIOC_G_FMT <vidioc_g_fmt>` ioctl logic for Software Defined\n', ' Radio capture\n', '\n', '``vidioc_g_fmt_sdr_out``\n', ' pointer to the function that implements\n', ' :ref:`VIDIOC_G_FMT <vidioc_g_fmt>` ioctl logic for Software Defined\n', ' Radio output\n', '\n', '``vidioc_g_fmt_meta_cap``\n', ' pointer to the function that implements\n', ' :ref:`VIDIOC_G_FMT <vidioc_g_fmt>` ioctl logic for metadata capture\n', '\n', '``vidioc_g_fmt_meta_out``\n', ' pointer to the function that implements\n', ' :ref:`VIDIOC_G_FMT <vidioc_g_fmt>` ioctl logic for metadata output\n', '\n', '``vidioc_s_fmt_vid_cap``\n', ' pointer to the function that implements\n', ' :ref:`VIDIOC_S_FMT <vidioc_g_fmt>` ioctl logic for video capture\n', ' in single plane mode\n', '\n', '``vidioc_s_fmt_vid_overlay``\n', ' pointer to the function that implements\n', ' :ref:`VIDIOC_S_FMT <vidioc_g_fmt>` ioctl logic for video overlay\n', '\n', '``vidioc_s_fmt_vid_out``\n', ' pointer to the function that implements\n', ' :ref:`VIDIOC_S_FMT <vidioc_g_fmt>` ioctl logic for video out\n', ' in single plane mode\n', '\n', '``vidioc_s_fmt_vid_out_overlay``\n', ' pointer to the function that implements\n', ' :ref:`VIDIOC_S_FMT <vidioc_g_fmt>` ioctl logic for video overlay output\n', '\n', '``vidioc_s_fmt_vbi_cap``\n', ' pointer to the function that implements\n', ' :ref:`VIDIOC_S_FMT <vidioc_g_fmt>` ioctl logic for raw VBI capture\n', '\n', '``vidioc_s_fmt_vbi_out``\n', ' pointer to the function that implements\n', ' :ref:`VIDIOC_S_FMT <vidioc_g_fmt>` ioctl logic for raw VBI output\n', '\n', '``vidioc_s_fmt_sliced_vbi_cap``\n', ' pointer to the function that implements\n', ' :ref:`VIDIOC_S_FMT <vidioc_g_fmt>` ioctl logic for sliced VBI capture\n', '\n', '``vidioc_s_fmt_sliced_vbi_out``\n', ' pointer to the function that implements\n', ' :ref:`VIDIOC_S_FMT <vidioc_g_fmt>` ioctl logic for sliced VBI output\n', '\n', '``vidioc_s_fmt_vid_cap_mplane``\n', ' pointer to the function that implements\n', ' :ref:`VIDIOC_S_FMT <vidioc_g_fmt>` ioctl logic for video capture\n', ' in multiple plane mode\n', '\n', '``vidioc_s_fmt_vid_out_mplane``\n', ' pointer to the function that implements\n', ' :ref:`VIDIOC_S_FMT <vidioc_g_fmt>` ioctl logic for video out\n', ' in multiplane plane mode\n', '\n', '``vidioc_s_fmt_sdr_cap``\n', ' pointer to the function that implements\n', ' :ref:`VIDIOC_S_FMT <vidioc_g_fmt>` ioctl logic for Software Defined\n', ' Radio capture\n', '\n', '``vidioc_s_fmt_sdr_out``\n', ' pointer to the function that implements\n', ' :ref:`VIDIOC_S_FMT <vidioc_g_fmt>` ioctl logic for Software Defined\n', ' Radio output\n', '\n', '``vidioc_s_fmt_meta_cap``\n', ' pointer to the function that implements\n', ' :ref:`VIDIOC_S_FMT <vidioc_g_fmt>` ioctl logic for metadata capture\n', '\n', '``vidioc_s_fmt_meta_out``\n', ' pointer to the function that implements\n', ' :ref:`VIDIOC_S_FMT <vidioc_g_fmt>` ioctl logic for metadata output\n', '\n', '``vidioc_try_fmt_vid_cap``\n', ' pointer to the function that implements\n', ' :ref:`VIDIOC_TRY_FMT <vidioc_g_fmt>` ioctl logic for video capture\n', ' in single plane mode\n', '\n', '``vidioc_try_fmt_vid_overlay``\n', ' pointer to the function that implements\n', ' :ref:`VIDIOC_TRY_FMT <vidioc_g_fmt>` ioctl logic for video overlay\n', '\n', '``vidioc_try_fmt_vid_out``\n', ' pointer to the function that implements\n', ' :ref:`VIDIOC_TRY_FMT <vidioc_g_fmt>` ioctl logic for video out\n', ' in single plane mode\n', '\n', '``vidioc_try_fmt_vid_out_overlay``\n', ' pointer to the function that implements\n', ' :ref:`VIDIOC_TRY_FMT <vidioc_g_fmt>` ioctl logic for video overlay\n', ' output\n', '\n', '``vidioc_try_fmt_vbi_cap``\n', ' pointer to the function that implements\n', ' :ref:`VIDIOC_TRY_FMT <vidioc_g_fmt>` ioctl logic for raw VBI capture\n', '\n', '``vidioc_try_fmt_vbi_out``\n', ' pointer to the function that implements\n', ' :ref:`VIDIOC_TRY_FMT <vidioc_g_fmt>` ioctl logic for raw VBI output\n', '\n', '``vidioc_try_fmt_sliced_vbi_cap``\n', ' pointer to the function that implements\n', ' :ref:`VIDIOC_TRY_FMT <vidioc_g_fmt>` ioctl logic for sliced VBI\n', ' capture\n', '\n', '``vidioc_try_fmt_sliced_vbi_out``\n', ' pointer to the function that implements\n', ' :ref:`VIDIOC_TRY_FMT <vidioc_g_fmt>` ioctl logic for sliced VBI output\n', '\n', '``vidioc_try_fmt_vid_cap_mplane``\n', ' pointer to the function that implements\n', ' :ref:`VIDIOC_TRY_FMT <vidioc_g_fmt>` ioctl logic for video capture\n', ' in multiple plane mode\n', '\n', '``vidioc_try_fmt_vid_out_mplane``\n', ' pointer to the function that implements\n', ' :ref:`VIDIOC_TRY_FMT <vidioc_g_fmt>` ioctl logic for video out\n', ' in multiplane plane mode\n', '\n', '``vidioc_try_fmt_sdr_cap``\n', ' pointer to the function that implements\n', ' :ref:`VIDIOC_TRY_FMT <vidioc_g_fmt>` ioctl logic for Software Defined\n', ' Radio capture\n', '\n', '``vidioc_try_fmt_sdr_out``\n', ' pointer to the function that implements\n', ' :ref:`VIDIOC_TRY_FMT <vidioc_g_fmt>` ioctl logic for Software Defined\n', ' Radio output\n', '\n', '``vidioc_try_fmt_meta_cap``\n', ' pointer to the function that implements\n', ' :ref:`VIDIOC_TRY_FMT <vidioc_g_fmt>` ioctl logic for metadata capture\n', '\n', '``vidioc_try_fmt_meta_out``\n', ' pointer to the function that implements\n', ' :ref:`VIDIOC_TRY_FMT <vidioc_g_fmt>` ioctl logic for metadata output\n', '\n', '``vidioc_reqbufs``\n', ' pointer to the function that implements\n', ' :ref:`VIDIOC_REQBUFS <vidioc_reqbufs>` ioctl\n', '\n', '``vidioc_querybuf``\n', ' pointer to the function that implements\n', ' :ref:`VIDIOC_QUERYBUF <vidioc_querybuf>` ioctl\n', '\n', '``vidioc_qbuf``\n', ' pointer to the function that implements\n', ' :ref:`VIDIOC_QBUF <vidioc_qbuf>` ioctl\n', '\n', '``vidioc_expbuf``\n', ' pointer to the function that implements\n', ' :ref:`VIDIOC_EXPBUF <vidioc_expbuf>` ioctl\n', '\n', '``vidioc_dqbuf``\n', ' pointer to the function that implements\n', ' :ref:`VIDIOC_DQBUF <vidioc_qbuf>` ioctl\n', '\n', '``vidioc_create_bufs``\n', ' pointer to the function that implements\n', ' :ref:`VIDIOC_CREATE_BUFS <vidioc_create_bufs>` ioctl\n', '\n', '``vidioc_prepare_buf``\n', ' pointer to the function that implements\n', ' :ref:`VIDIOC_PREPARE_BUF <vidioc_prepare_buf>` ioctl\n', '\n', '``vidioc_overlay``\n', ' pointer to the function that implements\n', ' :ref:`VIDIOC_OVERLAY <vidioc_overlay>` ioctl\n', '\n', '``vidioc_g_fbuf``\n', ' pointer to the function that implements\n', ' :ref:`VIDIOC_G_FBUF <vidioc_g_fbuf>` ioctl\n', '\n', '``vidioc_s_fbuf``\n', ' pointer to the function that implements\n', ' :ref:`VIDIOC_S_FBUF <vidioc_g_fbuf>` ioctl\n', '\n', '``vidioc_streamon``\n', ' pointer to the function that implements\n', ' :ref:`VIDIOC_STREAMON <vidioc_streamon>` ioctl\n', '\n', '``vidioc_streamoff``\n', ' pointer to the function that implements\n', ' :ref:`VIDIOC_STREAMOFF <vidioc_streamon>` ioctl\n', '\n', '``vidioc_g_std``\n', ' pointer to the function that implements\n', ' :ref:`VIDIOC_G_STD <vidioc_g_std>` ioctl\n', '\n', '``vidioc_s_std``\n', ' pointer to the function that implements\n', ' :ref:`VIDIOC_S_STD <vidioc_g_std>` ioctl\n', '\n', '``vidioc_querystd``\n', ' pointer to the function that implements\n', ' :ref:`VIDIOC_QUERYSTD <vidioc_querystd>` ioctl\n', '\n', '``vidioc_enum_input``\n', ' pointer to the function that implements\n', ' :ref:`VIDIOC_ENUM_INPUT <vidioc_g_input>` ioctl\n', '\n', '``vidioc_g_input``\n', ' pointer to the function that implements\n', ' :ref:`VIDIOC_G_INPUT <vidioc_g_input>` ioctl\n', '\n', '``vidioc_s_input``\n', ' pointer to the function that implements\n', ' :ref:`VIDIOC_S_INPUT <vidioc_g_input>` ioctl\n', '\n', '``vidioc_enum_output``\n', ' pointer to the function that implements\n', ' :ref:`VIDIOC_ENUM_OUTPUT <vidioc_g_output>` ioctl\n', '\n', '``vidioc_g_output``\n', ' pointer to the function that implements\n', ' :ref:`VIDIOC_G_OUTPUT <vidioc_g_output>` ioctl\n', '\n', '``vidioc_s_output``\n', ' pointer to the function that implements\n', ' :ref:`VIDIOC_S_OUTPUT <vidioc_g_output>` ioctl\n', '\n', '``vidioc_queryctrl``\n', ' pointer to the function that implements\n', ' :ref:`VIDIOC_QUERYCTRL <vidioc_queryctrl>` ioctl\n', '\n', '``vidioc_query_ext_ctrl``\n', ' pointer to the function that implements\n', ' :ref:`VIDIOC_QUERY_EXT_CTRL <vidioc_queryctrl>` ioctl\n', '\n', '``vidioc_g_ctrl``\n', ' pointer to the function that implements\n', ' :ref:`VIDIOC_G_CTRL <vidioc_g_ctrl>` ioctl\n', '\n', '``vidioc_s_ctrl``\n', ' pointer to the function that implements\n', ' :ref:`VIDIOC_S_CTRL <vidioc_g_ctrl>` ioctl\n', '\n', '``vidioc_g_ext_ctrls``\n', ' pointer to the function that implements\n', ' :ref:`VIDIOC_G_EXT_CTRLS <vidioc_g_ext_ctrls>` ioctl\n', '\n', '``vidioc_s_ext_ctrls``\n', ' pointer to the function that implements\n', ' :ref:`VIDIOC_S_EXT_CTRLS <vidioc_g_ext_ctrls>` ioctl\n', '\n', '``vidioc_try_ext_ctrls``\n', ' pointer to the function that implements\n', ' :ref:`VIDIOC_TRY_EXT_CTRLS <vidioc_g_ext_ctrls>` ioctl\n', '\n', '``vidioc_querymenu``\n', ' pointer to the function that implements\n', ' :ref:`VIDIOC_QUERYMENU <vidioc_queryctrl>` ioctl\n', '\n', '``vidioc_enumaudio``\n', ' pointer to the function that implements\n', ' :ref:`VIDIOC_ENUMAUDIO <vidioc_enumaudio>` ioctl\n', '\n', '``vidioc_g_audio``\n', ' pointer to the function that implements\n', ' :ref:`VIDIOC_G_AUDIO <vidioc_g_audio>` ioctl\n', '\n', '``vidioc_s_audio``\n', ' pointer to the function that implements\n', ' :ref:`VIDIOC_S_AUDIO <vidioc_g_audio>` ioctl\n', '\n', '``vidioc_enumaudout``\n', ' pointer to the function that implements\n', ' :ref:`VIDIOC_ENUMAUDOUT <vidioc_enumaudout>` ioctl\n', '\n', '``vidioc_g_audout``\n', ' pointer to the function that implements\n', ' :ref:`VIDIOC_G_AUDOUT <vidioc_g_audout>` ioctl\n', '\n', '``vidioc_s_audout``\n', ' pointer to the function that implements\n', ' :ref:`VIDIOC_S_AUDOUT <vidioc_g_audout>` ioctl\n', '\n', '``vidioc_g_modulator``\n', ' pointer to the function that implements\n', ' :ref:`VIDIOC_G_MODULATOR <vidioc_g_modulator>` ioctl\n', '\n', '``vidioc_s_modulator``\n', ' pointer to the function that implements\n', ' :ref:`VIDIOC_S_MODULATOR <vidioc_g_modulator>` ioctl\n', '\n', '``vidioc_g_pixelaspect``\n', ' pointer to the function that implements\n', ' the pixelaspect part of the :ref:`VIDIOC_CROPCAP <vidioc_cropcap>` ioctl\n', '\n', '``vidioc_g_selection``\n', ' pointer to the function that implements\n', ' :ref:`VIDIOC_G_SELECTION <vidioc_g_selection>` ioctl\n', '\n', '``vidioc_s_selection``\n', ' pointer to the function that implements\n', ' :ref:`VIDIOC_S_SELECTION <vidioc_g_selection>` ioctl\n', '\n', '``vidioc_g_jpegcomp``\n', ' pointer to the function that implements\n', ' :ref:`VIDIOC_G_JPEGCOMP <vidioc_g_jpegcomp>` ioctl\n', '\n', '``vidioc_s_jpegcomp``\n', ' pointer to the function that implements\n', ' :ref:`VIDIOC_S_JPEGCOMP <vidioc_g_jpegcomp>` ioctl\n', '\n', '``vidioc_g_enc_index``\n', ' pointer to the function that implements\n', ' :ref:`VIDIOC_G_ENC_INDEX <vidioc_g_enc_index>` ioctl\n', '\n', '``vidioc_encoder_cmd``\n', ' pointer to the function that implements\n', ' :ref:`VIDIOC_ENCODER_CMD <vidioc_encoder_cmd>` ioctl\n', '\n', '``vidioc_try_encoder_cmd``\n', ' pointer to the function that implements\n', ' :ref:`VIDIOC_TRY_ENCODER_CMD <vidioc_encoder_cmd>` ioctl\n', '\n', '``vidioc_decoder_cmd``\n', ' pointer to the function that implements\n', ' :ref:`VIDIOC_DECODER_CMD <vidioc_decoder_cmd>` ioctl\n', '\n', '``vidioc_try_decoder_cmd``\n', ' pointer to the function that implements\n', ' :ref:`VIDIOC_TRY_DECODER_CMD <vidioc_decoder_cmd>` ioctl\n', '\n', '``vidioc_g_parm``\n', ' pointer to the function that implements\n', ' :ref:`VIDIOC_G_PARM <vidioc_g_parm>` ioctl\n', '\n', '``vidioc_s_parm``\n', ' pointer to the function that implements\n', ' :ref:`VIDIOC_S_PARM <vidioc_g_parm>` ioctl\n', '\n', '``vidioc_g_tuner``\n', ' pointer to the function that implements\n', ' :ref:`VIDIOC_G_TUNER <vidioc_g_tuner>` ioctl\n', '\n', '``vidioc_s_tuner``\n', ' pointer to the function that implements\n', ' :ref:`VIDIOC_S_TUNER <vidioc_g_tuner>` ioctl\n', '\n', '``vidioc_g_frequency``\n', ' pointer to the function that implements\n', ' :ref:`VIDIOC_G_FREQUENCY <vidioc_g_frequency>` ioctl\n', '\n', '``vidioc_s_frequency``\n', ' pointer to the function that implements\n', ' :ref:`VIDIOC_S_FREQUENCY <vidioc_g_frequency>` ioctl\n', '\n', '``vidioc_enum_freq_bands``\n', ' pointer to the function that implements\n', ' :ref:`VIDIOC_ENUM_FREQ_BANDS <vidioc_enum_freq_bands>` ioctl\n', '\n', '``vidioc_g_sliced_vbi_cap``\n', ' pointer to the function that implements\n', ' :ref:`VIDIOC_G_SLICED_VBI_CAP <vidioc_g_sliced_vbi_cap>` ioctl\n', '\n', '``vidioc_log_status``\n', ' pointer to the function that implements\n', ' :ref:`VIDIOC_LOG_STATUS <vidioc_log_status>` ioctl\n', '\n', '``vidioc_s_hw_freq_seek``\n', ' pointer to the function that implements\n', ' :ref:`VIDIOC_S_HW_FREQ_SEEK <vidioc_s_hw_freq_seek>` ioctl\n', '\n', '``vidioc_g_register``\n', ' pointer to the function that implements\n', ' :ref:`VIDIOC_DBG_G_REGISTER <vidioc_dbg_g_register>` ioctl\n', '\n', '``vidioc_s_register``\n', ' pointer to the function that implements\n', ' :ref:`VIDIOC_DBG_S_REGISTER <vidioc_dbg_g_register>` ioctl\n', '\n', '``vidioc_g_chip_info``\n', ' pointer to the function that implements\n', ' :ref:`VIDIOC_DBG_G_CHIP_INFO <vidioc_dbg_g_chip_info>` ioctl\n', '\n', '``vidioc_enum_framesizes``\n', ' pointer to the function that implements\n', ' :ref:`VIDIOC_ENUM_FRAMESIZES <vidioc_enum_framesizes>` ioctl\n', '\n', '``vidioc_enum_frameintervals``\n', ' pointer to the function that implements\n', ' :ref:`VIDIOC_ENUM_FRAMEINTERVALS <vidioc_enum_frameintervals>` ioctl\n', '\n', '``vidioc_s_dv_timings``\n', ' pointer to the function that implements\n', ' :ref:`VIDIOC_S_DV_TIMINGS <vidioc_g_dv_timings>` ioctl\n', '\n', '``vidioc_g_dv_timings``\n', ' pointer to the function that implements\n', ' :ref:`VIDIOC_G_DV_TIMINGS <vidioc_g_dv_timings>` ioctl\n', '\n', '``vidioc_query_dv_timings``\n', ' pointer to the function that implements\n', ' :ref:`VIDIOC_QUERY_DV_TIMINGS <vidioc_query_dv_timings>` ioctl\n', '\n', '``vidioc_enum_dv_timings``\n', ' pointer to the function that implements\n', ' :ref:`VIDIOC_ENUM_DV_TIMINGS <vidioc_enum_dv_timings>` ioctl\n', '\n', '``vidioc_dv_timings_cap``\n', ' pointer to the function that implements\n', ' :ref:`VIDIOC_DV_TIMINGS_CAP <vidioc_dv_timings_cap>` ioctl\n', '\n', '``vidioc_g_edid``\n', ' pointer to the function that implements\n', ' :ref:`VIDIOC_G_EDID <vidioc_g_edid>` ioctl\n', '\n', '``vidioc_s_edid``\n', ' pointer to the function that implements\n', ' :ref:`VIDIOC_S_EDID <vidioc_g_edid>` ioctl\n', '\n', '``vidioc_subscribe_event``\n', ' pointer to the function that implements\n', ' :ref:`VIDIOC_SUBSCRIBE_EVENT <vidioc_subscribe_event>` ioctl\n', '\n', '``vidioc_unsubscribe_event``\n', ' pointer to the function that implements\n', ' :ref:`VIDIOC_UNSUBSCRIBE_EVENT <vidioc_unsubscribe_event>` ioctl\n', '\n', '``vidioc_default``\n', ' pointed used to allow other ioctls\n', '\n', '\n'] | :: struct v4l2_ioctl_ops { int (*vidioc_querycap)(struct file *file, void *fh, struct v4l2_capability *cap); int (*vidioc_enum_fmt_vid_cap)(struct file *file, void *fh, struct v4l2_fmtdesc *f); int (*vidioc_enum_fmt_vid_overlay)(struct file *file, void *fh, struct v4l2_fmtdesc *f); int (*vidioc_enum_fmt_vid_out)(struct file *file, void *fh, struct v4l2_fmtdesc *f); int (*vidioc_enum_fmt_sdr_cap)(struct file *file, void *fh, struct v4l2_fmtdesc *f); int (*vidioc_enum_fmt_sdr_out)(struct file *file, void *fh, struct v4l2_fmtdesc *f); int (*vidioc_enum_fmt_meta_cap)(struct file *file, void *fh, struct v4l2_fmtdesc *f); int (*vidioc_enum_fmt_meta_out)(struct file *file, void *fh, struct v4l2_fmtdesc *f); int (*vidioc_g_fmt_vid_cap)(struct file *file, void *fh, struct v4l2_format *f); int (*vidioc_g_fmt_vid_overlay)(struct file *file, void *fh, struct v4l2_format *f); int (*vidioc_g_fmt_vid_out)(struct file *file, void *fh, struct v4l2_format *f); int (*vidioc_g_fmt_vid_out_overlay)(struct file *file, void *fh, struct v4l2_format *f); int (*vidioc_g_fmt_vbi_cap)(struct file *file, void *fh, struct v4l2_format *f); int (*vidioc_g_fmt_vbi_out)(struct file *file, void *fh, struct v4l2_format *f); int (*vidioc_g_fmt_sliced_vbi_cap)(struct file *file, void *fh, struct v4l2_format *f); int (*vidioc_g_fmt_sliced_vbi_out)(struct file *file, void *fh, struct v4l2_format *f); int (*vidioc_g_fmt_vid_cap_mplane)(struct file *file, void *fh, struct v4l2_format *f); int (*vidioc_g_fmt_vid_out_mplane)(struct file *file, void *fh, struct v4l2_format *f); int (*vidioc_g_fmt_sdr_cap)(struct file *file, void *fh, struct v4l2_format *f); int (*vidioc_g_fmt_sdr_out)(struct file *file, void *fh, struct v4l2_format *f); int (*vidioc_g_fmt_meta_cap)(struct file *file, void *fh, struct v4l2_format *f); int (*vidioc_g_fmt_meta_out)(struct file *file, void *fh, struct v4l2_format *f); int (*vidioc_s_fmt_vid_cap)(struct file *file, void *fh, struct v4l2_format *f); int (*vidioc_s_fmt_vid_overlay)(struct file *file, void *fh, struct v4l2_format *f); int (*vidioc_s_fmt_vid_out)(struct file *file, void *fh, struct v4l2_format *f); int (*vidioc_s_fmt_vid_out_overlay)(struct file *file, void *fh, struct v4l2_format *f); int (*vidioc_s_fmt_vbi_cap)(struct file *file, void *fh, struct v4l2_format *f); int (*vidioc_s_fmt_vbi_out)(struct file *file, void *fh, struct v4l2_format *f); int (*vidioc_s_fmt_sliced_vbi_cap)(struct file *file, void *fh, struct v4l2_format *f); int (*vidioc_s_fmt_sliced_vbi_out)(struct file *file, void *fh, struct v4l2_format *f); int (*vidioc_s_fmt_vid_cap_mplane)(struct file *file, void *fh, struct v4l2_format *f); int (*vidioc_s_fmt_vid_out_mplane)(struct file *file, void *fh, struct v4l2_format *f); int (*vidioc_s_fmt_sdr_cap)(struct file *file, void *fh, struct v4l2_format *f); int (*vidioc_s_fmt_sdr_out)(struct file *file, void *fh, struct v4l2_format *f); int (*vidioc_s_fmt_meta_cap)(struct file *file, void *fh, struct v4l2_format *f); int (*vidioc_s_fmt_meta_out)(struct file *file, void *fh, struct v4l2_format *f); int (*vidioc_try_fmt_vid_cap)(struct file *file, void *fh, struct v4l2_format *f); int (*vidioc_try_fmt_vid_overlay)(struct file *file, void *fh, struct v4l2_format *f); int (*vidioc_try_fmt_vid_out)(struct file *file, void *fh, struct v4l2_format *f); int (*vidioc_try_fmt_vid_out_overlay)(struct file *file, void *fh, struct v4l2_format *f); int (*vidioc_try_fmt_vbi_cap)(struct file *file, void *fh, struct v4l2_format *f); int (*vidioc_try_fmt_vbi_out)(struct file *file, void *fh, struct v4l2_format *f); int (*vidioc_try_fmt_sliced_vbi_cap)(struct file *file, void *fh, struct v4l2_format *f); int (*vidioc_try_fmt_sliced_vbi_out)(struct file *file, void *fh, struct v4l2_format *f); int (*vidioc_try_fmt_vid_cap_mplane)(struct file *file, void *fh, struct v4l2_format *f); int (*vidioc_try_fmt_vid_out_mplane)(struct file *file, void *fh, struct v4l2_format *f); int (*vidioc_try_fmt_sdr_cap)(struct file *file, void *fh, struct v4l2_format *f); int (*vidioc_try_fmt_sdr_out)(struct file *file, void *fh, struct v4l2_format *f); int (*vidioc_try_fmt_meta_cap)(struct file *file, void *fh, struct v4l2_format *f); int (*vidioc_try_fmt_meta_out)(struct file *file, void *fh, struct v4l2_format *f); int (*vidioc_reqbufs)(struct file *file, void *fh, struct v4l2_requestbuffers *b); int (*vidioc_querybuf)(struct file *file, void *fh, struct v4l2_buffer *b); int (*vidioc_qbuf)(struct file *file, void *fh, struct v4l2_buffer *b); int (*vidioc_expbuf)(struct file *file, void *fh, struct v4l2_exportbuffer *e); int (*vidioc_dqbuf)(struct file *file, void *fh, struct v4l2_buffer *b); int (*vidioc_create_bufs)(struct file *file, void *fh, struct v4l2_create_buffers *b); int (*vidioc_prepare_buf)(struct file *file, void *fh, struct v4l2_buffer *b); int (*vidioc_overlay)(struct file *file, void *fh, unsigned int i); int (*vidioc_g_fbuf)(struct file *file, void *fh, struct v4l2_framebuffer *a); int (*vidioc_s_fbuf)(struct file *file, void *fh, const struct v4l2_framebuffer *a); int (*vidioc_streamon)(struct file *file, void *fh, enum v4l2_buf_type i); int (*vidioc_streamoff)(struct file *file, void *fh, enum v4l2_buf_type i); int (*vidioc_g_std)(struct file *file, void *fh, v4l2_std_id *norm); int (*vidioc_s_std)(struct file *file, void *fh, v4l2_std_id norm); int (*vidioc_querystd)(struct file *file, void *fh, v4l2_std_id *a); int (*vidioc_enum_input)(struct file *file, void *fh, struct v4l2_input *inp); int (*vidioc_g_input)(struct file *file, void *fh, unsigned int *i); int (*vidioc_s_input)(struct file *file, void *fh, unsigned int i); int (*vidioc_enum_output)(struct file *file, void *fh, struct v4l2_output *a); int (*vidioc_g_output)(struct file *file, void *fh, unsigned int *i); int (*vidioc_s_output)(struct file *file, void *fh, unsigned int i); int (*vidioc_queryctrl)(struct file *file, void *fh, struct v4l2_queryctrl *a); int (*vidioc_query_ext_ctrl)(struct file *file, void *fh, struct v4l2_query_ext_ctrl *a); int (*vidioc_g_ctrl)(struct file *file, void *fh, struct v4l2_control *a); int (*vidioc_s_ctrl)(struct file *file, void *fh, struct v4l2_control *a); int (*vidioc_g_ext_ctrls)(struct file *file, void *fh, struct v4l2_ext_controls *a); int (*vidioc_s_ext_ctrls)(struct file *file, void *fh, struct v4l2_ext_controls *a); int (*vidioc_try_ext_ctrls)(struct file *file, void *fh, struct v4l2_ext_controls *a); int (*vidioc_querymenu)(struct file *file, void *fh, struct v4l2_querymenu *a); int (*vidioc_enumaudio)(struct file *file, void *fh, struct v4l2_audio *a); int (*vidioc_g_audio)(struct file *file, void *fh, struct v4l2_audio *a); int (*vidioc_s_audio)(struct file *file, void *fh, const struct v4l2_audio *a); int (*vidioc_enumaudout)(struct file *file, void *fh, struct v4l2_audioout *a); int (*vidioc_g_audout)(struct file *file, void *fh, struct v4l2_audioout *a); int (*vidioc_s_audout)(struct file *file, void *fh, const struct v4l2_audioout *a); int (*vidioc_g_modulator)(struct file *file, void *fh, struct v4l2_modulator *a); int (*vidioc_s_modulator)(struct file *file, void *fh, const struct v4l2_modulator *a); int (*vidioc_g_pixelaspect)(struct file *file, void *fh, int buf_type, struct v4l2_fract *aspect); int (*vidioc_g_selection)(struct file *file, void *fh, struct v4l2_selection *s); int (*vidioc_s_selection)(struct file *file, void *fh, struct v4l2_selection *s); int (*vidioc_g_jpegcomp)(struct file *file, void *fh, struct v4l2_jpegcompression *a); int (*vidioc_s_jpegcomp)(struct file *file, void *fh, const struct v4l2_jpegcompression *a); int (*vidioc_g_enc_index)(struct file *file, void *fh, struct v4l2_enc_idx *a); int (*vidioc_encoder_cmd)(struct file *file, void *fh, struct v4l2_encoder_cmd *a); int (*vidioc_try_encoder_cmd)(struct file *file, void *fh, struct v4l2_encoder_cmd *a); int (*vidioc_decoder_cmd)(struct file *file, void *fh, struct v4l2_decoder_cmd *a); int (*vidioc_try_decoder_cmd)(struct file *file, void *fh, struct v4l2_decoder_cmd *a); int (*vidioc_g_parm)(struct file *file, void *fh, struct v4l2_streamparm *a); int (*vidioc_s_parm)(struct file *file, void *fh, struct v4l2_streamparm *a); int (*vidioc_g_tuner)(struct file *file, void *fh, struct v4l2_tuner *a); int (*vidioc_s_tuner)(struct file *file, void *fh, const struct v4l2_tuner *a); int (*vidioc_g_frequency)(struct file *file, void *fh, struct v4l2_frequency *a); int (*vidioc_s_frequency)(struct file *file, void *fh, const struct v4l2_frequency *a); int (*vidioc_enum_freq_bands)(struct file *file, void *fh, struct v4l2_frequency_band *band); int (*vidioc_g_sliced_vbi_cap)(struct file *file, void *fh, struct v4l2_sliced_vbi_cap *a); int (*vidioc_log_status)(struct file *file, void *fh); int (*vidioc_s_hw_freq_seek)(struct file *file, void *fh, const struct v4l2_hw_freq_seek *a); #ifdef CONFIG_VIDEO_ADV_DEBUG; int (*vidioc_g_register)(struct file *file, void *fh, struct v4l2_dbg_register *reg); int (*vidioc_s_register)(struct file *file, void *fh, const struct v4l2_dbg_register *reg); int (*vidioc_g_chip_info)(struct file *file, void *fh, struct v4l2_dbg_chip_info *chip); #endif; int (*vidioc_enum_framesizes)(struct file *file, void *fh, struct v4l2_frmsizeenum *fsize); int (*vidioc_enum_frameintervals)(struct file *file, void *fh, struct v4l2_frmivalenum *fival); int (*vidioc_s_dv_timings)(struct file *file, void *fh, struct v4l2_dv_timings *timings); int (*vidioc_g_dv_timings)(struct file *file, void *fh, struct v4l2_dv_timings *timings); int (*vidioc_query_dv_timings)(struct file *file, void *fh, struct v4l2_dv_timings *timings); int (*vidioc_enum_dv_timings)(struct file *file, void *fh, struct v4l2_enum_dv_timings *timings); int (*vidioc_dv_timings_cap)(struct file *file, void *fh, struct v4l2_dv_timings_cap *cap); int (*vidioc_g_edid)(struct file *file, void *fh, struct v4l2_edid *edid); int (*vidioc_s_edid)(struct file *file, void *fh, struct v4l2_edid *edid); int (*vidioc_subscribe_event)(struct v4l2_fh *fh, const struct v4l2_event_subscription *sub); int (*vidioc_unsubscribe_event)(struct v4l2_fh *fh, const struct v4l2_event_subscription *sub); long (*vidioc_default)(struct file *file, void *fh, bool valid_prio, unsigned int cmd, void *arg); };
5611 | v4l2_kioctl | **Typedef**: Typedef used to pass an ioctl handler.
5612 | dvb_frontend_tune_settings | parameters to adjust frontend tuning |  | ['\n', '``min_delay_ms``\n', ' minimum delay for tuning, in ms\n', '\n', '``step_size``\n', ' step size between two consecutive frequencies\n', '\n', '``max_drift``\n', ' maximum drift\n', '\n', '\n', '**NOTE**\n', '\n', 'step_size is in Hz, for terrestrial/cable or kHz for satellite\n', '\n', '\n', '\n'] | :: struct dvb_frontend_tune_settings { int min_delay_ms; int step_size; int max_drift; };
5613 | dvb_tuner_info | Frontend name and min/max ranges/bandwidths |  | ['\n', '``name``\n', ' name of the Frontend\n', '\n', '``frequency_min_hz``\n', ' minimal frequency supported in Hz\n', '\n', '``frequency_max_hz``\n', ' maximum frequency supported in Hz\n', '\n', '``frequency_step_hz``\n', ' frequency step in Hz\n', '\n', '``bandwidth_min``\n', ' minimal frontend bandwidth supported\n', '\n', '``bandwidth_max``\n', ' maximum frontend bandwidth supported\n', '\n', '``bandwidth_step``\n', ' frontend bandwidth step\n', '\n', '\n', '\n', '\n'] | :: struct dvb_tuner_info { char name[128]; u32 frequency_min_hz; u32 frequency_max_hz; u32 frequency_step_hz; u32 bandwidth_min; u32 bandwidth_max; u32 bandwidth_step; };
5614 | analog_parameters | Parameters to tune into an analog/radio channel | Hybrid tuners should be supported by both V4L2 and DVB APIs. This struct contains the data that are used by the V4L2 side. To avoid dependencies from V4L2 headers, all enums here are declared as integers. | ['\n', '``frequency``\n', ' Frequency used by analog TV tuner (either in 62.5 kHz step,\n', ' for TV, or 62.5 Hz for radio)\n', '\n', '``mode``\n', ' Tuner mode, as defined on enum v4l2_tuner_type\n', '\n', '``audmode``\n', ' Audio mode as defined for the rxsubchans field at videodev2.h,\n', ' e. g. V4L2_TUNER_MODE_*\n', '\n', '``std``\n', ' TV standard bitmap as defined at videodev2.h, e. g. V4L2_STD_*\n', '\n', '\n'] | :: struct analog_parameters { unsigned int frequency; unsigned int mode; unsigned int audmode; u64 std; };
5615 | dvbfe_algo | defines the algorithm used to tune into a channel |  |  |  | ``DVBFE_ALGO_HW`` Hardware Algorithm - Devices that support this algorithm do everything in hardware and no software support is needed to handle them. Requesting these devices to LOCK is the only thing required, device is supposed to do everything in the hardware. ``DVBFE_ALGO_SW`` Software Algorithm - These are dumb devices, that require software to do everything ``DVBFE_ALGO_CUSTOM`` Customizable Agorithm - Devices having this algorithm can be customized to have specific algorithms in the frontend driver, rather than simply doing a software zig-zag. In this case the zigzag maybe hardware assisted or it maybe completely done in hardware. In all cases, usage of this algorithm, in conjunction with the search and track callbacks, utilizes the driver specific algorithm. ``DVBFE_ALGO_RECOVERY`` Recovery Algorithm - These devices have AUTO recovery capabilities from LOCK failure
5616 | dvbfe_search | search callback possible return status |  |  |  | ``DVBFE_ALGO_SEARCH_SUCCESS`` The frontend search algorithm completed and returned successfully ``DVBFE_ALGO_SEARCH_ASLEEP`` The frontend search algorithm is sleeping ``DVBFE_ALGO_SEARCH_FAILED`` The frontend search for a signal failed ``DVBFE_ALGO_SEARCH_INVALID`` The frontend search algorithm was probably supplied with invalid parameters and the search is an invalid one ``DVBFE_ALGO_SEARCH_AGAIN`` The frontend search algorithm was requested to search again ``DVBFE_ALGO_SEARCH_ERROR`` The frontend search algorithm failed due to some error
5617 | dvb_tuner_ops | Tuner information and callbacks |  | ['\n', '``info``\n', ' embedded :c:type:`struct dvb_tuner_info <dvb_tuner_info>` with tuner properties\n', '\n', '``release``\n', ' callback function called when frontend is detached.\n', ' drivers should free any allocated memory.\n', '\n', '``init``\n', ' callback function used to initialize the tuner device.\n', '\n', '``sleep``\n', ' callback function used to put the tuner to sleep.\n', '\n', '``suspend``\n', ' callback function used to inform that the Kernel will\n', ' suspend.\n', '\n', '``resume``\n', ' callback function used to inform that the Kernel is\n', ' resuming from suspend.\n', '\n', '``set_params``\n', ' callback function used to inform the tuner to tune\n', ' into a digital TV channel. The properties to be used\n', ' are stored at :c:type:`struct dvb_frontend <dvb_frontend>`.dtv_property_cache.\n', ' The tuner demod can change the parameters to reflect\n', ' the changes needed for the channel to be tuned, and\n', ' update statistics. This is the recommended way to set\n', ' the tuner parameters and should be used on newer\n', ' drivers.\n', '\n', '``set_analog_params``\n', ' callback function used to tune into an analog TV\n', ' channel on hybrid tuners. It passes **analog_parameters**\n', ' to the driver.\n', '\n', '``set_config``\n', ' callback function used to send some tuner-specific\n', ' parameters.\n', '\n', '``get_frequency``\n', ' get the actual tuned frequency\n', '\n', '``get_bandwidth``\n', ' get the bandwidth used by the low pass filters\n', '\n', '``get_if_frequency``\n', ' get the Intermediate Frequency, in Hz. For baseband,\n', ' should return 0.\n', '\n', '``get_status``\n', ' returns the frontend lock status\n', '\n', '``get_rf_strength``\n', ' returns the RF signal strength. Used mostly to support\n', ' analog TV and radio. Digital TV should report, instead,\n', ' via DVBv5 API (:c:type:`struct dvb_frontend <dvb_frontend>`.dtv_property_cache).\n', '\n', '``get_afc``\n', ' Used only by analog TV core. Reports the frequency\n', ' drift due to AFC.\n', '\n', '``calc_regs``\n', ' callback function used to pass register data settings\n', " for simple tuners. Shouldn't be used on newer drivers.\n", '\n', '``set_frequency``\n', " Set a new frequency. Shouldn't be used on newer drivers.\n", '\n', '``set_bandwidth``\n', " Set a new frequency. Shouldn't be used on newer drivers.\n", '\n', '\n', '**NOTE**\n', '\n', 'frequencies used on **get_frequency** and **set_frequency** are in Hz for\n', 'terrestrial/cable or kHz for satellite.\n', '\n', '\n', '\n'] | :: struct dvb_tuner_ops { struct dvb_tuner_info info; void (*release)(struct dvb_frontend *fe); int (*init)(struct dvb_frontend *fe); int (*sleep)(struct dvb_frontend *fe); int (*suspend)(struct dvb_frontend *fe); int (*resume)(struct dvb_frontend *fe); int (*set_params)(struct dvb_frontend *fe); int (*set_analog_params)(struct dvb_frontend *fe, struct analog_parameters *p); int (*set_config)(struct dvb_frontend *fe, void *priv_cfg); int (*get_frequency)(struct dvb_frontend *fe, u32 *frequency); int (*get_bandwidth)(struct dvb_frontend *fe, u32 *bandwidth); int (*get_if_frequency)(struct dvb_frontend *fe, u32 *frequency); #define TUNER_STATUS_LOCKED 1; #define TUNER_STATUS_STEREO 2; int (*get_status)(struct dvb_frontend *fe, u32 *status); int (*get_rf_strength)(struct dvb_frontend *fe, u16 *strength); int (*get_afc)(struct dvb_frontend *fe, s32 *afc); int (*calc_regs)(struct dvb_frontend *fe, u8 *buf, int buf_len); int (*set_frequency)(struct dvb_frontend *fe, u32 frequency); int (*set_bandwidth)(struct dvb_frontend *fe, u32 bandwidth); };
5618 | analog_demod_info | Information struct for analog TV part of the demod |  | ['\n', '``name``\n', ' Name of the analog TV demodulator\n', '\n', '\n', '\n', '\n'] | :: struct analog_demod_info { char *name; };
5619 | analog_demod_ops | Demodulation information and callbacks for analog TV and radio |  | ['\n', '``info``\n', ' pointer to struct analog_demod_info\n', '\n', '``set_params``\n', ' callback function used to inform the demod to set the\n', ' demodulator parameters needed to decode an analog or\n', ' radio channel. The properties are passed via\n', ' :c:type:`struct analog_params <analog_params>`.\n', '\n', '``has_signal``\n', " returns 0xffff if has signal, or 0 if it doesn't.\n", '\n', '``get_afc``\n', ' Used only by analog TV core. Reports the frequency\n', ' drift due to AFC.\n', '\n', '``tuner_status``\n', ' callback function that returns tuner status bits, e. g.\n', ' ``TUNER_STATUS_LOCKED`` and ``TUNER_STATUS_STEREO``.\n', '\n', '``standby``\n', ' set the tuner to standby mode.\n', '\n', '``release``\n', ' callback function called when frontend is detached.\n', ' drivers should free any allocated memory.\n', '\n', '``i2c_gate_ctrl``\n', ' controls the I2C gate. Newer drivers should use I2C\n', ' mux support instead.\n', '\n', '``set_config``\n', ' callback function used to send some tuner-specific\n', ' parameters.\n', '\n', '\n', '\n', '\n'] | :: struct analog_demod_ops { struct analog_demod_info info; void (*set_params)(struct dvb_frontend *fe, struct analog_parameters *params); int (*has_signal)(struct dvb_frontend *fe, u16 *signal); int (*get_afc)(struct dvb_frontend *fe, s32 *afc); void (*tuner_status)(struct dvb_frontend *fe); void (*standby)(struct dvb_frontend *fe); void (*release)(struct dvb_frontend *fe); int (*i2c_gate_ctrl)(struct dvb_frontend *fe, int enable); int (*set_config)(struct dvb_frontend *fe, void *priv_cfg); };
5620 | dvb_frontend_internal_info | Frontend properties and capabilities |  | ['\n', '``name``\n', ' Name of the frontend\n', '\n', '``frequency_min_hz``\n', ' Minimal frequency supported by the frontend.\n', '\n', '``frequency_max_hz``\n', ' Minimal frequency supported by the frontend.\n', '\n', '``frequency_stepsize_hz``\n', ' All frequencies are multiple of this value.\n', '\n', '``frequency_tolerance_hz``\n', ' Frequency tolerance.\n', '\n', '``symbol_rate_min``\n', ' Minimal symbol rate, in bauds\n', ' (for Cable/Satellite systems).\n', '\n', '``symbol_rate_max``\n', ' Maximal symbol rate, in bauds\n', ' (for Cable/Satellite systems).\n', '\n', '``symbol_rate_tolerance``\n', ' Maximal symbol rate tolerance, in ppm\n', ' (for Cable/Satellite systems).\n', '\n', '``caps``\n', ' Capabilities supported by the frontend,\n', ' as specified in :c:type:`enum fe_caps <fe_caps>`.\n', '\n', '\n', '\n', '\n'] | :: struct dvb_frontend_internal_info { char name[128]; u32 frequency_min_hz; u32 frequency_max_hz; u32 frequency_stepsize_hz; u32 frequency_tolerance_hz; u32 symbol_rate_min; u32 symbol_rate_max; u32 symbol_rate_tolerance; enum fe_caps caps; };
5621 | dvb_frontend_ops | Demodulation information and callbacks for ditialt TV |  | ['\n', '``info``\n', ' embedded :c:type:`struct dvb_tuner_info <dvb_tuner_info>` with tuner properties\n', '\n', '``delsys``\n', ' Delivery systems supported by the frontend\n', '\n', '``detach``\n', ' callback function called when frontend is detached.\n', ' drivers should clean up, but not yet free the :c:type:`struct\n', ' dvb_frontend <dvb_frontend>` allocation.\n', '\n', '``release``\n', ' callback function called when frontend is ready to be\n', ' freed.\n', ' drivers should free any allocated memory.\n', '\n', '``release_sec``\n', ' callback function requesting that the Satellite Equipment\n', ' Control (SEC) driver to release and free any memory\n', ' allocated by the driver.\n', '\n', '``init``\n', ' callback function used to initialize the tuner device.\n', '\n', '``sleep``\n', ' callback function used to put the tuner to sleep.\n', '\n', '``write``\n', ' callback function used by some demod legacy drivers to\n', ' allow other drivers to write data into their registers.\n', ' Should not be used on new drivers.\n', '\n', '``tune``\n', ' callback function used by demod drivers that use\n', ' **DVBFE_ALGO_HW** to tune into a frequency.\n', '\n', '``get_frontend_algo``\n', ' returns the desired hardware algorithm.\n', '\n', '``set_frontend``\n', ' callback function used to inform the demod to set the\n', ' parameters for demodulating a digital TV channel.\n', ' The properties to be used are stored at :c:type:`struct\n', ' dvb_frontend <dvb_frontend>`.dtv_property_cache. The demod can change\n', ' the parameters to reflect the changes needed for the\n', ' channel to be decoded, and update statistics.\n', '\n', '``get_tune_settings``\n', ' callback function\n', '\n', '``get_frontend``\n', ' callback function used to inform the parameters\n', ' actuall in use. The properties to be used are stored at\n', ' :c:type:`struct dvb_frontend <dvb_frontend>`.dtv_property_cache and update\n', ' statistics. Please notice that it should not return\n', ' an error code if the statistics are not available\n', ' because the demog is not locked.\n', '\n', '``read_status``\n', ' returns the locking status of the frontend.\n', '\n', '``read_ber``\n', ' legacy callback function to return the bit error rate.\n', ' Newer drivers should provide such info via DVBv5 API,\n', ' e. g. **set_frontend**;/**get_frontend**, implementing this\n', ' callback only if DVBv3 API compatibility is wanted.\n', '\n', '``read_signal_strength``\n', ' legacy callback function to return the signal\n', ' strength. Newer drivers should provide such info via\n', ' DVBv5 API, e. g. **set_frontend**/**get_frontend**,\n', ' implementing this callback only if DVBv3 API\n', ' compatibility is wanted.\n', '\n', '``read_snr``\n', ' legacy callback function to return the Signal/Noise\n', ' rate. Newer drivers should provide such info via\n', ' DVBv5 API, e. g. **set_frontend**/**get_frontend**,\n', ' implementing this callback only if DVBv3 API\n', ' compatibility is wanted.\n', '\n', '``read_ucblocks``\n', ' legacy callback function to return the Uncorrected Error\n', ' Blocks. Newer drivers should provide such info via\n', ' DVBv5 API, e. g. **set_frontend**/**get_frontend**,\n', ' implementing this callback only if DVBv3 API\n', ' compatibility is wanted.\n', '\n', '``diseqc_reset_overload``\n', ' callback function to implement the\n', ' FE_DISEQC_RESET_OVERLOAD() ioctl (only Satellite)\n', '\n', '``diseqc_send_master_cmd``\n', ' callback function to implement the\n', ' FE_DISEQC_SEND_MASTER_CMD() ioctl (only Satellite).\n', '\n', '``diseqc_recv_slave_reply``\n', ' callback function to implement the\n', ' FE_DISEQC_RECV_SLAVE_REPLY() ioctl (only Satellite)\n', '\n', '``diseqc_send_burst``\n', ' callback function to implement the\n', ' FE_DISEQC_SEND_BURST() ioctl (only Satellite).\n', '\n', '``set_tone``\n', ' callback function to implement the\n', ' FE_SET_TONE() ioctl (only Satellite).\n', '\n', '``set_voltage``\n', ' callback function to implement the\n', ' FE_SET_VOLTAGE() ioctl (only Satellite).\n', '\n', '``enable_high_lnb_voltage``\n', ' callback function to implement the\n', ' FE_ENABLE_HIGH_LNB_VOLTAGE() ioctl (only Satellite).\n', '\n', '``dishnetwork_send_legacy_command``\n', ' callback function to implement the\n', ' FE_DISHNETWORK_SEND_LEGACY_CMD() ioctl (only Satellite).\n', ' Drivers should not use this, except when the DVB\n', ' core emulation fails to provide proper support (e.g.\n', ' if **set_voltage** takes more than 8ms to work), and\n', ' when backward compatibility with this legacy API is\n', ' required.\n', '\n', '``i2c_gate_ctrl``\n', ' controls the I2C gate. Newer drivers should use I2C\n', ' mux support instead.\n', '\n', '``ts_bus_ctrl``\n', ' callback function used to take control of the TS bus.\n', '\n', '``set_lna``\n', ' callback function to power on/off/auto the LNA.\n', '\n', '``search``\n', ' callback function used on some custom algo search algos.\n', '\n', '``tuner_ops``\n', ' pointer to :c:type:`struct dvb_tuner_ops <dvb_tuner_ops>`\n', '\n', '``analog_ops``\n', ' pointer to :c:type:`struct analog_demod_ops <analog_demod_ops>`\n', '\n', '\n', '\n', '\n'] | :: struct dvb_frontend_ops { struct dvb_frontend_internal_info info; u8 delsys[MAX_DELSYS]; void (*detach)(struct dvb_frontend *fe); void (*release)(struct dvb_frontend* fe); void (*release_sec)(struct dvb_frontend* fe); int (*init)(struct dvb_frontend* fe); int (*sleep)(struct dvb_frontend* fe); int (*write)(struct dvb_frontend* fe, const u8 buf[], int len); int (*tune)(struct dvb_frontend* fe,bool re_tune,unsigned int mode_flags,unsigned int *delay, enum fe_status *status); enum dvbfe_algo (*get_frontend_algo)(struct dvb_frontend *fe); int (*set_frontend)(struct dvb_frontend *fe); int (*get_tune_settings)(struct dvb_frontend* fe, struct dvb_frontend_tune_settings* settings); int (*get_frontend)(struct dvb_frontend *fe, struct dtv_frontend_properties *props); int (*read_status)(struct dvb_frontend *fe, enum fe_status *status); int (*read_ber)(struct dvb_frontend* fe, u32* ber); int (*read_signal_strength)(struct dvb_frontend* fe, u16* strength); int (*read_snr)(struct dvb_frontend* fe, u16* snr); int (*read_ucblocks)(struct dvb_frontend* fe, u32* ucblocks); int (*diseqc_reset_overload)(struct dvb_frontend* fe); int (*diseqc_send_master_cmd)(struct dvb_frontend* fe, struct dvb_diseqc_master_cmd* cmd); int (*diseqc_recv_slave_reply)(struct dvb_frontend* fe, struct dvb_diseqc_slave_reply* reply); int (*diseqc_send_burst)(struct dvb_frontend *fe, enum fe_sec_mini_cmd minicmd); int (*set_tone)(struct dvb_frontend *fe, enum fe_sec_tone_mode tone); int (*set_voltage)(struct dvb_frontend *fe, enum fe_sec_voltage voltage); int (*enable_high_lnb_voltage)(struct dvb_frontend* fe, long arg); int (*dishnetwork_send_legacy_command)(struct dvb_frontend* fe, unsigned long cmd); int (*i2c_gate_ctrl)(struct dvb_frontend* fe, int enable); int (*ts_bus_ctrl)(struct dvb_frontend* fe, int acquire); int (*set_lna)(struct dvb_frontend *); enum dvbfe_search (*search)(struct dvb_frontend *fe); struct dvb_tuner_ops tuner_ops; struct analog_demod_ops analog_ops; };
5622 | dtv_frontend_properties | contains a list of properties that are specific to a digital TV standard. |  | ['\n', '``frequency``\n', ' frequency in Hz for terrestrial/cable or in kHz for\n', ' Satellite\n', '\n', '``modulation``\n', ' Frontend modulation type\n', '\n', '``voltage``\n', ' SEC voltage (only Satellite)\n', '\n', '``sectone``\n', ' SEC tone mode (only Satellite)\n', '\n', '``inversion``\n', ' Spectral inversion\n', '\n', '``fec_inner``\n', ' Forward error correction inner Code Rate\n', '\n', '``transmission_mode``\n', ' Transmission Mode\n', '\n', '``bandwidth_hz``\n', ' Bandwidth, in Hz. A zero value means that userspace\n', ' wants to autodetect.\n', '\n', '``guard_interval``\n', ' Guard Interval\n', '\n', '``hierarchy``\n', ' Hierarchy\n', '\n', '``symbol_rate``\n', ' Symbol Rate\n', '\n', '``code_rate_HP``\n', ' high priority stream code rate\n', '\n', '``code_rate_LP``\n', ' low priority stream code rate\n', '\n', '``pilot``\n', ' Enable/disable/autodetect pilot tones\n', '\n', '``rolloff``\n', ' Rolloff factor (alpha)\n', '\n', '``delivery_system``\n', ' FE delivery system (e. g. digital TV standard)\n', '\n', '``interleaving``\n', ' interleaving\n', '\n', '``isdbt_partial_reception``\n', ' ISDB-T partial reception (only ISDB standard)\n', '\n', '``isdbt_sb_mode``\n', ' ISDB-T Sound Broadcast (SB) mode (only ISDB standard)\n', '\n', '``isdbt_sb_subchannel``\n', ' ISDB-T SB subchannel (only ISDB standard)\n', '\n', '``isdbt_sb_segment_idx``\n', ' ISDB-T SB segment index (only ISDB standard)\n', '\n', '``isdbt_sb_segment_count``\n', ' ISDB-T SB segment count (only ISDB standard)\n', '\n', '``isdbt_layer_enabled``\n', ' ISDB Layer enabled (only ISDB standard)\n', '\n', '``layer``\n', ' ISDB per-layer data (only ISDB standard)\n', '\n', '``layer.segment_count``\n', ' Segment Count;\n', '\n', '``layer.fec``\n', ' per layer code rate;\n', '\n', '``layer.modulation``\n', ' per layer modulation;\n', '\n', '``layer.interleaving``\n', ' per layer interleaving.\n', '\n', '``stream_id``\n', ' If different than zero, enable substream filtering, if\n', ' hardware supports (DVB-S2 and DVB-T2).\n', '\n', '``scrambling_sequence_index``\n', ' Carries the index of the DVB-S2 physical layer\n', ' scrambling sequence.\n', '\n', '``atscmh_fic_ver``\n', ' Version number of the FIC (Fast Information Channel)\n', ' signaling data (only ATSC-M/H)\n', '\n', '``atscmh_parade_id``\n', ' Parade identification number (only ATSC-M/H)\n', '\n', '``atscmh_nog``\n', ' Number of MH groups per MH subframe for a designated\n', ' parade (only ATSC-M/H)\n', '\n', '``atscmh_tnog``\n', ' Total number of MH groups including all MH groups\n', ' belonging to all MH parades in one MH subframe\n', ' (only ATSC-M/H)\n', '\n', '``atscmh_sgn``\n', ' Start group number (only ATSC-M/H)\n', '\n', '``atscmh_prc``\n', ' Parade repetition cycle (only ATSC-M/H)\n', '\n', '``atscmh_rs_frame_mode``\n', ' Reed Solomon (RS) frame mode (only ATSC-M/H)\n', '\n', '``atscmh_rs_frame_ensemble``\n', ' RS frame ensemble (only ATSC-M/H)\n', '\n', '``atscmh_rs_code_mode_pri``\n', ' RS code mode pri (only ATSC-M/H)\n', '\n', '``atscmh_rs_code_mode_sec``\n', ' RS code mode sec (only ATSC-M/H)\n', '\n', '``atscmh_sccc_block_mode``\n', ' Series Concatenated Convolutional Code (SCCC)\n', ' Block Mode (only ATSC-M/H)\n', '\n', '``atscmh_sccc_code_mode_a``\n', ' SCCC code mode A (only ATSC-M/H)\n', '\n', '``atscmh_sccc_code_mode_b``\n', ' SCCC code mode B (only ATSC-M/H)\n', '\n', '``atscmh_sccc_code_mode_c``\n', ' SCCC code mode C (only ATSC-M/H)\n', '\n', '``atscmh_sccc_code_mode_d``\n', ' SCCC code mode D (only ATSC-M/H)\n', '\n', '``lna``\n', ' Power ON/OFF/AUTO the Linear Now-noise Amplifier (LNA)\n', '\n', '``strength``\n', ' DVBv5 API statistics: Signal Strength\n', '\n', '``cnr``\n', ' DVBv5 API statistics: Signal to Noise ratio of the\n', ' (main) carrier\n', '\n', '``pre_bit_error``\n', ' DVBv5 API statistics: pre-Viterbi bit error count\n', '\n', '``pre_bit_count``\n', ' DVBv5 API statistics: pre-Viterbi bit count\n', '\n', '``post_bit_error``\n', ' DVBv5 API statistics: post-Viterbi bit error count\n', '\n', '``post_bit_count``\n', ' DVBv5 API statistics: post-Viterbi bit count\n', '\n', '``block_error``\n', ' DVBv5 API statistics: block error count\n', '\n', '``block_count``\n', ' DVBv5 API statistics: block count\n', '\n', '\n', '**NOTE**\n', '\n', 'derivated statistics like Uncorrected Error blocks (UCE) are\n', 'calculated on userspace.\n', '\n', 'Only a subset of the properties are needed for a given delivery system.\n', 'For more info, consult the media_api.html with the documentation of the\n', 'Userspace API.\n', '\n', '\n', '\n'] | :: struct dtv_frontend_properties { u32 frequency; enum fe_modulation modulation; enum fe_sec_voltage voltage; enum fe_sec_tone_mode sectone; enum fe_spectral_inversion inversion; enum fe_code_rate fec_inner; enum fe_transmit_mode transmission_mode; u32 bandwidth_hz; enum fe_guard_interval guard_interval; enum fe_hierarchy hierarchy; u32 symbol_rate; enum fe_code_rate code_rate_HP; enum fe_code_rate code_rate_LP; enum fe_pilot pilot; enum fe_rolloff rolloff; enum fe_delivery_system delivery_system; enum fe_interleaving interleaving; u8 isdbt_partial_reception; u8 isdbt_sb_mode; u8 isdbt_sb_subchannel; u32 isdbt_sb_segment_idx; u32 isdbt_sb_segment_count; u8 isdbt_layer_enabled; struct { u8 segment_count; enum fe_code_rate fec; enum fe_modulation modulation; u8 interleaving; } layer[3]; u32 stream_id; u32 scrambling_sequence_index; u8 atscmh_fic_ver; u8 atscmh_parade_id; u8 atscmh_nog; u8 atscmh_tnog; u8 atscmh_sgn; u8 atscmh_prc; u8 atscmh_rs_frame_mode; u8 atscmh_rs_frame_ensemble; u8 atscmh_rs_code_mode_pri; u8 atscmh_rs_code_mode_sec; u8 atscmh_sccc_block_mode; u8 atscmh_sccc_code_mode_a; u8 atscmh_sccc_code_mode_b; u8 atscmh_sccc_code_mode_c; u8 atscmh_sccc_code_mode_d; u32 lna; struct dtv_fe_stats strength; struct dtv_fe_stats cnr; struct dtv_fe_stats pre_bit_error; struct dtv_fe_stats pre_bit_count; struct dtv_fe_stats post_bit_error; struct dtv_fe_stats post_bit_count; struct dtv_fe_stats block_error; struct dtv_fe_stats block_count; };
5623 | dvb_frontend | Frontend structure to be used on drivers. |  | ['\n', '``refcount``\n', ' refcount to keep track of :c:type:`struct dvb_frontend <dvb_frontend>`\n', ' references\n', '\n', '``ops``\n', ' embedded :c:type:`struct dvb_frontend_ops <dvb_frontend_ops>`\n', '\n', '``dvb``\n', ' pointer to :c:type:`struct dvb_adapter <dvb_adapter>`\n', '\n', '``demodulator_priv``\n', ' demod private data\n', '\n', '``tuner_priv``\n', ' tuner private data\n', '\n', '``frontend_priv``\n', ' frontend private data\n', '\n', '``sec_priv``\n', ' SEC private data\n', '\n', '``analog_demod_priv``\n', ' Analog demod private data\n', '\n', '``dtv_property_cache``\n', ' embedded :c:type:`struct dtv_frontend_properties <dtv_frontend_properties>`\n', '\n', '``callback``\n', ' callback function used on some drivers to call\n', ' either the tuner or the demodulator.\n', '\n', '``id``\n', ' Frontend ID\n', '\n', '``exit``\n', ' Used to inform the DVB core that the frontend\n', ' thread should exit (usually, means that the hardware\n', ' got disconnected.\n', '\n', '\n'] | :: struct dvb_frontend { struct kref refcount; struct dvb_frontend_ops ops; struct dvb_adapter *dvb; void *demodulator_priv; void *tuner_priv; void *frontend_priv; void *sec_priv; void *analog_demod_priv; struct dtv_frontend_properties dtv_property_cache; #define DVB_FRONTEND_COMPONENT_TUNER 0; #define DVB_FRONTEND_COMPONENT_DEMOD 1; int (*callback)(void *adapter_priv, int component, int cmd, int arg); int id; unsigned int exit; };
5624 | v4l2_kevent | Internal kernel event struct. |  | ['\n', '``list``\n', ' List node for the v4l2_fh->available list.\n', '\n', '``sev``\n', ' Pointer to parent v4l2_subscribed_event.\n', '\n', '``event``\n', ' The event itself.\n', '\n', '``ts``\n', ' The timestamp of the event.\n', '\n', '\n', '\n', '\n'] | :: struct v4l2_kevent { struct list_head list; struct v4l2_subscribed_event *sev; struct v4l2_event event; u64 ts; };
5625 | v4l2_subscribed_event_ops | Subscribed event operations. |  | ['\n', '``add``\n', ' Optional callback, called when a new listener is added\n', '\n', '``del``\n', ' Optional callback, called when a listener stops listening\n', '\n', '``replace``\n', " Optional callback that can replace event 'old' with event 'new'.\n", '\n', '``merge``\n', " Optional callback that can merge event 'old' into event 'new'.\n", '\n', '\n', '\n', '\n'] | :: struct v4l2_subscribed_event_ops { int (*add)(struct v4l2_subscribed_event *sev, unsigned int elems); void (*del)(struct v4l2_subscribed_event *sev); void (*replace)(struct v4l2_event *old, const struct v4l2_event *new); void (*merge)(const struct v4l2_event *old, struct v4l2_event *new); };
5626 | v4l2_subscribed_event | Internal struct representing a subscribed event. |  | ['\n', '``list``\n', ' List node for the v4l2_fh->subscribed list.\n', '\n', '``type``\n', ' Event type.\n', '\n', '``id``\n', " Associated object ID (e.g. control ID). 0 if there isn't any.\n", '\n', '``flags``\n', ' Copy of v4l2_event_subscription->flags.\n', '\n', '``fh``\n', ' Filehandle that subscribed to this event.\n', '\n', '``node``\n', " List node that hooks into the object's event list\n", ' (if there is one).\n', '\n', '``ops``\n', ' v4l2_subscribed_event_ops\n', '\n', '``elems``\n', ' The number of elements in the events array.\n', '\n', '``first``\n', ' The index of the events containing the oldest available event.\n', '\n', '``in_use``\n', ' The number of queued events.\n', '\n', '``events``\n', ' An array of **elems** events.\n', '\n', '\n'] | :: struct v4l2_subscribed_event { struct list_head list; u32 type; u32 id; u32 flags; struct v4l2_fh *fh; struct list_head node; const struct v4l2_subscribed_event_ops *ops; unsigned int elems; unsigned int first; unsigned int in_use; struct v4l2_kevent events[]; };
5627 | cec_pin_ops | low-level CEC pin operations | These operations are used by the cec pin framework to manipulate the CEC pin. | ['\n', '``read``\n', ' read the CEC pin. Return true if high, false if low.\n', '\n', '``low``\n', ' drive the CEC pin low.\n', '\n', '``high``\n', ' stop driving the CEC pin. The pull-up will drive the pin\n', ' high, unless someone else is driving the pin low.\n', '\n', '``enable_irq``\n', ' optional, enable the interrupt to detect pin voltage changes.\n', '\n', '``disable_irq``\n', ' optional, disable the interrupt.\n', '\n', '``free``\n', ' optional. Free any allocated resources. Called when the\n', ' adapter is deleted.\n', '\n', '``status``\n', ' optional, log status information.\n', '\n', '``read_hpd``\n', ' read the HPD pin. Return true if high, false if low or\n', ' an error if negative. If NULL or -ENOTTY is returned,\n', ' then this is not supported.\n', '\n', '``read_5v``\n', ' read the 5V pin. Return true if high, false if low or\n', ' an error if negative. If NULL or -ENOTTY is returned,\n', ' then this is not supported.\n', '\n', '\n'] | :: struct cec_pin_ops { bool (*read)(struct cec_adapter *adap); void (*low)(struct cec_adapter *adap); void (*high)(struct cec_adapter *adap); bool (*enable_irq)(struct cec_adapter *adap); void (*disable_irq)(struct cec_adapter *adap); void (*free)(struct cec_adapter *adap); void (*status)(struct cec_adapter *adap, struct seq_file *file); int (*read_hpd)(struct cec_adapter *adap); int (*read_5v)(struct cec_adapter *adap); };
5628 | vb2_memory | type of memory model used to make the buffers visible on userspace. |  |  |  | ``VB2_MEMORY_UNKNOWN`` Buffer status is unknown or it is not used yet on userspace. ``VB2_MEMORY_MMAP`` The buffers are allocated by the Kernel and it is memory mapped via mmap() ioctl. This model is also used when the user is using the buffers via read() or write() system calls. ``VB2_MEMORY_USERPTR`` The buffers was allocated in userspace and it is memory mapped via mmap() ioctl. ``VB2_MEMORY_DMABUF`` The buffers are passed to userspace via DMA buffer.
5629 | vb2_mem_ops | memory handling/memory allocator operations. | Those operations are used by the videobuf2 core to implement the memory handling/memory allocators for each type of supported streaming I/O method. .. note:: #) Required ops for USERPTR types: get_userptr, put_userptr. #) Required ops for MMAP types: alloc, put, num_users, mmap. #) Required ops for read/write access types: alloc, put, num_users, vaddr. #) Required ops for DMABUF types: attach_dmabuf, detach_dmabuf, map_dmabuf, unmap_dmabuf. | ['\n', '``alloc``\n', ' allocate video memory and, optionally, allocator private data,\n', ' return ERR_PTR() on failure or a pointer to allocator private,\n', ' per-buffer data on success; the returned private structure\n', ' will then be passed as **buf_priv** argument to other ops in this\n', ' structure. Additional gfp_flags to use when allocating the\n', ' are also passed to this operation. These flags are from the\n', ' gfp_flags field of vb2_queue. The size argument to this function\n', ' shall be *page aligned*.\n', '\n', '``put``\n', ' inform the allocator that the buffer will no longer be used;\n', ' usually will result in the allocator freeing the buffer (if\n', ' no other users of this buffer are present); the **buf_priv**\n', ' argument is the allocator private per-buffer structure\n', ' previously returned from the alloc callback.\n', '\n', '``get_dmabuf``\n', ' acquire userspace memory for a hardware operation; used for\n', ' DMABUF memory types.\n', '\n', '``get_userptr``\n', ' acquire userspace memory for a hardware operation; used for\n', ' USERPTR memory types; vaddr is the address passed to the\n', ' videobuf layer when queuing a video buffer of USERPTR type;\n', ' should return an allocator private per-buffer structure\n', ' associated with the buffer on success, ERR_PTR() on failure;\n', ' the returned private structure will then be passed as **buf_priv**\n', ' argument to other ops in this structure.\n', '\n', '``put_userptr``\n', ' inform the allocator that a USERPTR buffer will no longer\n', ' be used.\n', '\n', '``prepare``\n', ' called every time the buffer is passed from userspace to the\n', ' driver, useful for cache synchronisation, optional.\n', '\n', '``finish``\n', ' called every time the buffer is passed back from the driver\n', ' to the userspace, also optional.\n', '\n', '``attach_dmabuf``\n', ' attach a shared :c:type:`struct dma_buf <dma_buf>` for a hardware operation;\n', ' used for DMABUF memory types; dev is the alloc device\n', ' dbuf is the shared dma_buf; returns ERR_PTR() on failure;\n', ' allocator private per-buffer structure on success;\n', ' this needs to be used for further accesses to the buffer.\n', '\n', '``detach_dmabuf``\n', ' inform the exporter of the buffer that the current DMABUF\n', ' buffer is no longer used; the **buf_priv** argument is the\n', ' allocator private per-buffer structure previously returned\n', ' from the attach_dmabuf callback.\n', '\n', '``map_dmabuf``\n', ' request for access to the dmabuf from allocator; the allocator\n', ' of dmabuf is informed that this driver is going to use the\n', ' dmabuf.\n', '\n', '``unmap_dmabuf``\n', ' releases access control to the dmabuf - allocator is notified\n', ' that this driver is done using the dmabuf for now.\n', '\n', '``vaddr``\n', ' return a kernel virtual address to a given memory buffer\n', ' associated with the passed private structure or NULL if no\n', ' such mapping exists.\n', '\n', '``cookie``\n', ' return allocator specific cookie for a given memory buffer\n', ' associated with the passed private structure or NULL if not\n', ' available.\n', '\n', '``num_users``\n', ' return the current number of users of a memory buffer;\n', ' return 1 if the videobuf layer (or actually the driver using\n', ' it) is the only user.\n', '\n', '``mmap``\n', ' setup a userspace mapping for a given memory buffer under\n', ' the provided virtual memory region.\n', '\n', '\n'] | :: struct vb2_mem_ops { void *(*alloc)(struct device *dev, unsigned long attrs,unsigned long size,enum dma_data_direction dma_dir, gfp_t gfp_flags); void (*put)(void *buf_priv); struct dma_buf *(*get_dmabuf)(void *buf_priv, unsigned long flags); void *(*get_userptr)(struct device *dev, unsigned long vaddr,unsigned long size, enum dma_data_direction dma_dir); void (*put_userptr)(void *buf_priv); void (*prepare)(void *buf_priv); void (*finish)(void *buf_priv); void *(*attach_dmabuf)(struct device *dev,struct dma_buf *dbuf,unsigned long size, enum dma_data_direction dma_dir); void (*detach_dmabuf)(void *buf_priv); int (*map_dmabuf)(void *buf_priv); void (*unmap_dmabuf)(void *buf_priv); void *(*vaddr)(void *buf_priv); void *(*cookie)(void *buf_priv); unsigned int (*num_users)(void *buf_priv); int (*mmap)(void *buf_priv, struct vm_area_struct *vma); };
5630 | vb2_plane | plane information. | Should contain enough information to be able to cover all the fields of :c:type:`struct v4l2_plane <v4l2_plane>` at videodev2.h. | ['\n', '``mem_priv``\n', ' private data with this plane.\n', '\n', '``dbuf``\n', ' dma_buf - shared buffer object.\n', '\n', '``dbuf_mapped``\n', ' flag to show whether dbuf is mapped or not\n', '\n', '``bytesused``\n', ' number of bytes occupied by data in the plane (payload).\n', '\n', '``length``\n', ' size of this plane (NOT the payload) in bytes.\n', '\n', '``min_length``\n', ' minimum required size of this plane (NOT the payload) in bytes.\n', ' **length** is always greater or equal to **min_length**.\n', '\n', '``m``\n', ' Union with memtype-specific data.\n', '\n', '``m.offset``\n', ' when memory in the associated struct vb2_buffer is\n', ' ``VB2_MEMORY_MMAP``, equals the offset from the start of\n', ' the device memory for this plane (or is a "cookie" that\n', ' should be passed to mmap() called on the video node).\n', '\n', '``m.userptr``\n', ' when memory is ``VB2_MEMORY_USERPTR``, a userspace pointer\n', ' pointing to this plane.\n', '\n', '``m.fd``\n', ' when memory is ``VB2_MEMORY_DMABUF``, a userspace file\n', ' descriptor associated with this plane.\n', '\n', '``data_offset``\n', ' offset in the plane to the start of data; usually 0,\n', ' unless there is a header in front of the data.\n', '\n', '\n'] | :: struct vb2_plane { void *mem_priv; struct dma_buf *dbuf; unsigned int dbuf_mapped; unsigned int bytesused; unsigned int length; unsigned int min_length; union { unsigned int offset; unsigned long userptr; int fd; } m; unsigned int data_offset; };
5631 | vb2_io_modes | queue access methods. |  |  |  | ``VB2_MMAP`` driver supports MMAP with streaming API. ``VB2_USERPTR`` driver supports USERPTR with streaming API. ``VB2_READ`` driver supports read() style access. ``VB2_WRITE`` driver supports write() style access. ``VB2_DMABUF`` driver supports DMABUF with streaming API.
5632 | vb2_buffer_state | current video buffer state. |  |  |  | ``VB2_BUF_STATE_DEQUEUED`` buffer under userspace control. ``VB2_BUF_STATE_IN_REQUEST`` buffer is queued in media request. ``VB2_BUF_STATE_PREPARING`` buffer is being prepared in videobuf. ``VB2_BUF_STATE_QUEUED`` buffer queued in videobuf, but not in driver. ``VB2_BUF_STATE_ACTIVE`` buffer queued in driver and possibly used in a hardware operation. ``VB2_BUF_STATE_DONE`` buffer returned from driver to videobuf, but not yet dequeued to userspace. ``VB2_BUF_STATE_ERROR`` same as above, but the operation on the buffer has ended with an error, which will be reported to the userspace when it is dequeued.
5633 | vb2_buffer | represents a video buffer. |  | ['\n', '``vb2_queue``\n', ' pointer to :c:type:`struct vb2_queue <vb2_queue>` with the queue to\n', ' which this driver belongs.\n', '\n', '``index``\n', ' id number of the buffer.\n', '\n', '``type``\n', ' buffer type.\n', '\n', '``memory``\n', ' the method, in which the actual data is passed.\n', '\n', '``num_planes``\n', ' number of planes in the buffer\n', ' on an internal driver queue.\n', '\n', '``timestamp``\n', ' frame timestamp in ns.\n', '\n', '``request``\n', ' the request this buffer is associated with.\n', '\n', '``req_obj``\n', ' used to bind this buffer to a request. This\n', ' request object has a refcount.\n', '\n', '\n', '\n', '\n'] | :: struct vb2_buffer { struct vb2_queue *vb2_queue; unsigned int index; unsigned int type; unsigned int memory; unsigned int num_planes; u64 timestamp; struct media_request *request; struct media_request_object req_obj; };
5634 | vb2_ops | driver-specific callbacks. | These operations are not called from interrupt context except where mentioned specifically. | ['\n', '``queue_setup``\n', ' called from VIDIOC_REQBUFS() and VIDIOC_CREATE_BUFS()\n', ' handlers before memory allocation. It can be called\n', ' twice: if the original number of requested buffers\n', ' could not be allocated, then it will be called a\n', ' second time with the actually allocated number of\n', ' buffers to verify if that is OK.\n', ' The driver should return the required number of buffers\n', ' in \\*num_buffers, the required number of planes per\n', ' buffer in \\*num_planes, the size of each plane should be\n', ' set in the sizes\\[\\] array and optional per-plane\n', ' allocator specific device in the alloc_devs\\[\\] array.\n', ' When called from VIDIOC_REQBUFS(), \\*num_planes == 0,\n', ' the driver has to use the currently configured format to\n', ' determine the plane sizes and \\*num_buffers is the total\n', ' number of buffers that are being allocated. When called\n', ' from VIDIOC_CREATE_BUFS(), \\*num_planes != 0 and it\n', ' describes the requested number of planes and sizes\\[\\]\n', ' contains the requested plane sizes. In this case\n', ' \\*num_buffers are being allocated additionally to\n', ' q->num_buffers. If either \\*num_planes or the requested\n', ' sizes are invalid callback must return ``-EINVAL``.\n', '\n', '``wait_prepare``\n', ' release any locks taken while calling vb2 functions;\n', ' it is called before an ioctl needs to wait for a new\n', ' buffer to arrive; required to avoid a deadlock in\n', ' blocking access type.\n', '\n', '``wait_finish``\n', ' reacquire all locks released in the previous callback;\n', ' required to continue operation after sleeping while\n', ' waiting for a new buffer to arrive.\n', '\n', '``buf_out_validate``\n', ' called when the output buffer is prepared or queued\n', ' to a request; drivers can use this to validate\n', ' userspace-provided information; this is required only\n', ' for OUTPUT queues.\n', '\n', '``buf_init``\n', ' called once after allocating a buffer (in MMAP case)\n', ' or after acquiring a new USERPTR buffer; drivers may\n', ' perform additional buffer-related initialization;\n', ' initialization failure (return != 0) will prevent\n', ' queue setup from completing successfully; optional.\n', '\n', '``buf_prepare``\n', ' called every time the buffer is queued from userspace\n', ' and from the VIDIOC_PREPARE_BUF() ioctl; drivers may\n', ' perform any initialization required before each\n', ' hardware operation in this callback; drivers can\n', ' access/modify the buffer here as it is still synced for\n', ' the CPU; drivers that support VIDIOC_CREATE_BUFS() must\n', ' also validate the buffer size; if an error is returned,\n', ' the buffer will not be queued in driver; optional.\n', '\n', '``buf_finish``\n', ' called before every dequeue of the buffer back to\n', ' userspace; the buffer is synced for the CPU, so drivers\n', ' can access/modify the buffer contents; drivers may\n', ' perform any operations required before userspace\n', ' accesses the buffer; optional. The buffer state can be\n', ' one of the following: ``DONE`` and ``ERROR`` occur while\n', ' streaming is in progress, and the ``PREPARED`` state occurs\n', ' when the queue has been canceled and all pending\n', ' buffers are being returned to their default ``DEQUEUED``\n', ' state. Typically you only have to do something if the\n', ' state is ``VB2_BUF_STATE_DONE``, since in all other cases\n', ' the buffer contents will be ignored anyway.\n', '\n', '``buf_cleanup``\n', ' called once before the buffer is freed; drivers may\n', ' perform any additional cleanup; optional.\n', '\n', '``start_streaming``\n', " called once to enter 'streaming' state; the driver may\n", ' receive buffers with **buf_queue** callback\n', ' before **start_streaming** is called; the driver gets the\n', ' number of already queued buffers in count parameter;\n', ' driver can return an error if hardware fails, in that\n', ' case all buffers that have been already given by\n', ' the **buf_queue** callback are to be returned by the driver\n', ' by calling vb2_buffer_done() with ``VB2_BUF_STATE_QUEUED``.\n', ' If you need a minimum number of buffers before you can\n', ' start streaming, then set\n', ' :c:type:`vb2_queue->min_buffers_needed <vb2_queue>`. If that is non-zero\n', " then **start_streaming** won't be called until at least\n", ' that many buffers have been queued up by userspace.\n', '\n', '``stop_streaming``\n', " called when 'streaming' state must be disabled; driver\n", ' should stop any DMA transactions or wait until they\n', ' finish and give back all buffers it got from :c:type:`buf_queue`\n', ' callback by calling vb2_buffer_done() with either\n', ' ``VB2_BUF_STATE_DONE`` or ``VB2_BUF_STATE_ERROR``; may use\n', ' vb2_wait_for_all_buffers() function\n', '\n', '``buf_queue``\n', ' passes buffer vb to the driver; driver may start\n', ' hardware operation on this buffer; driver should give\n', ' the buffer back by calling vb2_buffer_done() function;\n', ' it is always called after calling VIDIOC_STREAMON()\n', ' ioctl; might be called before **start_streaming** callback\n', ' if user pre-queued buffers before calling\n', ' VIDIOC_STREAMON().\n', '\n', '``buf_request_complete``\n', ' a buffer that was never queued to the driver but is\n', ' associated with a queued request was canceled.\n', ' The driver will have to mark associated objects in the\n', ' request as completed; required if requests are\n', ' supported.\n', '\n', '\n'] | :: struct vb2_ops { int (*queue_setup)(struct vb2_queue *q,unsigned int *num_buffers, unsigned int *num_planes, unsigned int sizes[], struct device *alloc_devs[]); void (*wait_prepare)(struct vb2_queue *q); void (*wait_finish)(struct vb2_queue *q); int (*buf_out_validate)(struct vb2_buffer *vb); int (*buf_init)(struct vb2_buffer *vb); int (*buf_prepare)(struct vb2_buffer *vb); void (*buf_finish)(struct vb2_buffer *vb); void (*buf_cleanup)(struct vb2_buffer *vb); int (*start_streaming)(struct vb2_queue *q, unsigned int count); void (*stop_streaming)(struct vb2_queue *q); void (*buf_queue)(struct vb2_buffer *vb); void (*buf_request_complete)(struct vb2_buffer *vb); };
5635 | vb2_buf_ops | driver-specific callbacks. |  | ['\n', '``verify_planes_array``\n', ' Verify that a given user space structure contains\n', ' enough planes for the buffer. This is called\n', ' for each dequeued buffer.\n', '\n', '``init_buffer``\n', ' given a :c:type:`vb2_buffer` initialize the extra data after\n', ' struct vb2_buffer.\n', ' For V4L2 this is a :c:type:`struct vb2_v4l2_buffer <vb2_v4l2_buffer>`.\n', '\n', '``fill_user_buffer``\n', ' given a :c:type:`vb2_buffer` fill in the userspace structure.\n', ' For V4L2 this is a :c:type:`struct v4l2_buffer <v4l2_buffer>`.\n', '\n', '``fill_vb2_buffer``\n', ' given a userspace structure, fill in the :c:type:`vb2_buffer`.\n', ' If the userspace structure is invalid, then this op\n', ' will return an error.\n', '\n', '``copy_timestamp``\n', ' copy the timestamp from a userspace structure to\n', ' the :c:type:`struct vb2_buffer <vb2_buffer>`.\n', '\n', '\n', '\n', '\n'] | :: struct vb2_buf_ops { int (*verify_planes_array)(struct vb2_buffer *vb, const void *pb); void (*init_buffer)(struct vb2_buffer *vb); void (*fill_user_buffer)(struct vb2_buffer *vb, void *pb); int (*fill_vb2_buffer)(struct vb2_buffer *vb, struct vb2_plane *planes); void (*copy_timestamp)(struct vb2_buffer *vb, const void *pb); };
5636 | vb2_queue | a videobuf queue. |  | ['\n', '``type``\n', ' private buffer type whose content is defined by the vb2-core\n', ' caller. For example, for V4L2, it should match\n', ' the types defined on :c:type:`enum v4l2_buf_type <v4l2_buf_type>`.\n', '\n', '``io_modes``\n', ' supported io methods (see :c:type:`enum vb2_io_modes <vb2_io_modes>`).\n', '\n', '``dev``\n', ' device to use for the default allocation context if the driver\n', " doesn't fill in the **alloc_devs** array.\n", '\n', '``dma_attrs``\n', ' DMA attributes to use for the DMA.\n', '\n', '``bidirectional``\n', ' when this flag is set the DMA direction for the buffers of\n', ' this queue will be overridden with ``DMA_BIDIRECTIONAL`` direction.\n', ' This is useful in cases where the hardware (firmware) writes to\n', ' a buffer which is mapped as read (``DMA_TO_DEVICE``), or reads from\n', ' buffer which is mapped for write (``DMA_FROM_DEVICE``) in order\n', ' to satisfy some internal hardware restrictions or adds a padding\n', ' needed by the processing algorithm. In case the DMA mapping is\n', ' not bidirectional but the hardware (firmware) trying to access\n', ' the buffer (in the opposite direction) this could lead to an\n', ' IOMMU protection faults.\n', '\n', '``fileio_read_once``\n', ' report EOF after reading the first buffer\n', '\n', '``fileio_write_immediately``\n', ' queue buffer after each write() call\n', '\n', '``allow_zero_bytesused``\n', ' allow bytesused == 0 to be passed to the driver\n', '\n', '``quirk_poll_must_check_waiting_for_buffers``\n', ' Return ``EPOLLERR`` at poll when QBUF\n', ' has not been called. This is a vb1 idiom that has been adopted\n', ' also by vb2.\n', '\n', '``supports_requests``\n', ' this queue supports the Request API.\n', '\n', '``requires_requests``\n', ' this queue requires the Request API. If this is set to 1,\n', ' then supports_requests must be set to 1 as well.\n', '\n', '``uses_qbuf``\n', ' qbuf was used directly for this queue. Set to 1 the first\n', ' time this is called. Set to 0 when the queue is canceled.\n', ' If this is 1, then you cannot queue buffers from a request.\n', '\n', '``uses_requests``\n', ' requests are used for this queue. Set to 1 the first time\n', ' a request is queued. Set to 0 when the queue is canceled.\n', ' If this is 1, then you cannot queue buffers directly.\n', '\n', '``lock``\n', ' pointer to a mutex that protects the :c:type:`struct vb2_queue <vb2_queue>`. The\n', ' driver can set this to a mutex to let the v4l2 core serialize\n', ' the queuing ioctls. If the driver wants to handle locking\n', ' itself, then this should be set to NULL. This lock is not used\n', ' by the videobuf2 core API.\n', '\n', '``owner``\n', " The filehandle that 'owns' the buffers, i.e. the filehandle\n", ' that called reqbufs, create_buffers or started fileio.\n', ' This field is not used by the videobuf2 core API, but it allows\n', ' drivers to easily associate an owner filehandle with the queue.\n', '\n', '``ops``\n', ' driver-specific callbacks\n', '\n', '``mem_ops``\n', ' memory allocator specific callbacks\n', '\n', '``buf_ops``\n', ' callbacks to deliver buffer information.\n', ' between user-space and kernel-space.\n', '\n', '``drv_priv``\n', ' driver private data.\n', '\n', '``buf_struct_size``\n', ' size of the driver-specific buffer structure;\n', ' "0" indicates the driver doesn\'t want to use a custom buffer\n', ' structure type. for example, ``sizeof(struct vb2_v4l2_buffer)``\n', ' will be used for v4l2.\n', '\n', '``timestamp_flags``\n', ' Timestamp flags; ``V4L2_BUF_FLAG_TIMESTAMP_*`` and\n', ' ``V4L2_BUF_FLAG_TSTAMP_SRC_*``\n', '\n', '``gfp_flags``\n', ' additional gfp flags used when allocating the buffers.\n', ' Typically this is 0, but it may be e.g. ``GFP_DMA`` or ``__GFP_DMA32``\n', ' to force the buffer allocation to a specific memory zone.\n', '\n', '``min_buffers_needed``\n', ' the minimum number of buffers needed before\n', ' **start_streaming** can be called. Used when a DMA engine\n', ' cannot be started unless at least this number of buffers\n', ' have been queued into the driver.\n', '\n', '``alloc_devs``\n', ' :c:type:`struct device <device>` memory type/allocator-specific per-plane device\n', '\n', '\n'] | :: struct vb2_queue { unsigned int type; unsigned int io_modes; struct device *dev; unsigned long dma_attrs; unsigned bidirectional:1; unsigned fileio_read_once:1; unsigned fileio_write_immediately:1; unsigned allow_zero_bytesused:1; unsigned quirk_poll_must_check_waiting_for_buffers:1; unsigned supports_requests:1; unsigned requires_requests:1; unsigned uses_qbuf:1; unsigned uses_requests:1; struct mutex *lock; void *owner; const struct vb2_ops *ops; const struct vb2_mem_ops *mem_ops; const struct vb2_buf_ops *buf_ops; void *drv_priv; unsigned int buf_struct_size; u32 timestamp_flags; gfp_t gfp_flags; u32 min_buffers_needed; struct device *alloc_devs[VB2_MAX_PLANES]; };
5637 | vb2_thread_fnc | **Typedef**: callback function for use with vb2_thread. | This is called whenever a buffer is dequeued in the thread.
5638 | v4l2_check_dv_timings_fnc | **Typedef**: timings check callback | Returns true if the given timings are valid.
5639 | v4l2_hdmi_colorimetry | describes the HDMI colorimetry information |  | ['\n', '``colorspace``\n', ' enum v4l2_colorspace, the colorspace\n', '\n', '``ycbcr_enc``\n', " enum v4l2_ycbcr_encoding, Y'CbCr encoding\n", '\n', '``quantization``\n', ' enum v4l2_quantization, colorspace quantization\n', '\n', '``xfer_func``\n', ' enum v4l2_xfer_func, colorspace transfer function\n', '\n', '\n', '\n', '\n'] | :: struct v4l2_hdmi_colorimetry { enum v4l2_colorspace colorspace; enum v4l2_ycbcr_encoding ycbcr_enc; enum v4l2_quantization quantization; enum v4l2_xfer_func xfer_func; };
5640 | v4l2_ctrl_ptr | A pointer to a control value. |  | ['\n', '``p_s32``\n', ' Pointer to a 32-bit signed value.\n', '\n', '``p_s64``\n', ' Pointer to a 64-bit signed value.\n', '\n', '``p_u8``\n', ' Pointer to a 8-bit unsigned value.\n', '\n', '``p_u16``\n', ' Pointer to a 16-bit unsigned value.\n', '\n', '``p_u32``\n', ' Pointer to a 32-bit unsigned value.\n', '\n', '``p_char``\n', ' Pointer to a string.\n', '\n', '``p_mpeg2_slice_params``\n', ' Pointer to a MPEG2 slice parameters structure.\n', '\n', '``p_mpeg2_quantization``\n', ' Pointer to a MPEG2 quantization data structure.\n', '\n', '``p_fwht_params``\n', ' Pointer to a FWHT stateless parameters structure.\n', '\n', '``p_h264_sps``\n', ' Pointer to a struct v4l2_ctrl_h264_sps.\n', '\n', '``p_h264_pps``\n', ' Pointer to a struct v4l2_ctrl_h264_pps.\n', '\n', '``p_h264_scaling_matrix``\n', ' Pointer to a struct v4l2_ctrl_h264_scaling_matrix.\n', '\n', '``p_h264_slice_params``\n', ' Pointer to a struct v4l2_ctrl_h264_slice_params.\n', '\n', '``p_h264_decode_params``\n', ' Pointer to a struct v4l2_ctrl_h264_decode_params.\n', '\n', '``p_vp8_frame_header``\n', ' Pointer to a VP8 frame header structure.\n', '\n', '``p``\n', ' Pointer to a compound value.\n', '\n', '\n', '\n', '\n'] | :: union v4l2_ctrl_ptr { s32 *p_s32; s64 *p_s64; u8 *p_u8; u16 *p_u16; u32 *p_u32; char *p_char; struct v4l2_ctrl_mpeg2_slice_params *p_mpeg2_slice_params; struct v4l2_ctrl_mpeg2_quantization *p_mpeg2_quantization; struct v4l2_ctrl_fwht_params *p_fwht_params; struct v4l2_ctrl_h264_sps *p_h264_sps; struct v4l2_ctrl_h264_pps *p_h264_pps; struct v4l2_ctrl_h264_scaling_matrix *p_h264_scaling_matrix; struct v4l2_ctrl_h264_slice_params *p_h264_slice_params; struct v4l2_ctrl_h264_decode_params *p_h264_decode_params; struct v4l2_ctrl_vp8_frame_header *p_vp8_frame_header; void *p; };
5641 | v4l2_ctrl_ops | The control operations that the driver has to provide. |  | ['\n', '``g_volatile_ctrl``\n', ' Get a new value for this control. Generally only relevant\n', ' for volatile (and usually read-only) controls such as a control\n', ' that returns the current signal strength which changes\n', ' continuously.\n', ' If not set, then the currently cached value will be returned.\n', '\n', '``try_ctrl``\n', " Test whether the control's value is valid. Only relevant when\n", ' the usual min/max/step checks are not sufficient.\n', '\n', '``s_ctrl``\n', ' Actually set the new control value. s_ctrl is compulsory. The\n', ' ctrl->handler->lock is held when these ops are called, so no\n', ' one else can access controls owned by that handler.\n', '\n', '\n', '\n', '\n'] | :: struct v4l2_ctrl_ops { int (*g_volatile_ctrl)(struct v4l2_ctrl *ctrl); int (*try_ctrl)(struct v4l2_ctrl *ctrl); int (*s_ctrl)(struct v4l2_ctrl *ctrl); };
5642 | v4l2_ctrl_type_ops | The control type operations that the driver has to provide. |  | ['\n', '``equal``\n', ' return true if both values are equal.\n', '\n', '``init``\n', ' initialize the value.\n', '\n', '``log``\n', ' log the value.\n', '\n', '``validate``\n', ' validate the value. Return 0 on success and a negative value\n', ' otherwise.\n', '\n', '\n'] | :: struct v4l2_ctrl_type_ops { bool (*equal)(const struct v4l2_ctrl *ctrl, u32 idx,union v4l2_ctrl_ptr ptr1, union v4l2_ctrl_ptr ptr2); void (*init)(const struct v4l2_ctrl *ctrl, u32 idx, union v4l2_ctrl_ptr ptr); void (*log)(const struct v4l2_ctrl *ctrl); int (*validate)(const struct v4l2_ctrl *ctrl, u32 idx, union v4l2_ctrl_ptr ptr); };
5643 | v4l2_ctrl_notify_fnc | **Typedef**: typedef for a notify argument with a function that should be called when a control value has changed. | This typedef definition is used as an argument to v4l2_ctrl_notify() and as an argument at struct :c:type:`v4l2_ctrl_handler`.
5644 | v4l2_ctrl | The control structure. |  | ['\n', '``node``\n', ' The list node.\n', '\n', '``ev_subs``\n', ' The list of control event subscriptions.\n', '\n', '``handler``\n', ' The handler that owns the control.\n', '\n', '``cluster``\n', ' Point to start of cluster array.\n', '\n', '``ncontrols``\n', ' Number of controls in cluster array.\n', '\n', '``done``\n', ' Internal flag: set for each processed control.\n', '\n', '``is_new``\n', ' Set when the user specified a new value for this control. It\n', ' is also set when called from v4l2_ctrl_handler_setup(). Drivers\n', ' should never set this flag.\n', '\n', '``has_changed``\n', ' Set when the current value differs from the new value. Drivers\n', ' should never use this flag.\n', '\n', '``is_private``\n', ' If set, then this control is private to its handler and it\n', ' will not be added to any other handlers. Drivers can set\n', ' this flag.\n', '\n', '``is_auto``\n', ' If set, then this control selects whether the other cluster\n', " members are in 'automatic' mode or 'manual' mode. This is\n", ' used for autogain/gain type clusters. Drivers should never\n', ' set this flag directly.\n', '\n', '``is_int``\n', ' If set, then this control has a simple integer value (i.e. it\n', ' uses ctrl->val).\n', '\n', '``is_string``\n', ' If set, then this control has type ``V4L2_CTRL_TYPE_STRING``.\n', '\n', '``is_ptr``\n', ' If set, then this control is an array and/or has type >=\n', ' ``V4L2_CTRL_COMPOUND_TYPES``\n', ' and/or has type ``V4L2_CTRL_TYPE_STRING``. In other words, :c:type:`struct\n', ' v4l2_ext_control <v4l2_ext_control>` uses field p to point to the data.\n', '\n', '``is_array``\n', ' If set, then this control contains an N-dimensional array.\n', '\n', '``has_volatiles``\n', ' If set, then one or more members of the cluster are volatile.\n', ' Drivers should never touch this flag.\n', '\n', '``call_notify``\n', " If set, then call the handler's notify function whenever the\n", " control's value changes.\n", '\n', '``manual_mode_value``\n', ' If the is_auto flag is set, then this is the value\n', ' of the auto control that determines if that control is in\n', ' manual mode. So if the value of the auto control equals this\n', ' value, then the whole cluster is in manual mode. Drivers should\n', ' never set this flag directly.\n', '\n', '``ops``\n', ' The control ops.\n', '\n', '``type_ops``\n', ' The control type ops.\n', '\n', '``id``\n', ' The control ID.\n', '\n', '``name``\n', ' The control name.\n', '\n', '``type``\n', ' The control type.\n', '\n', '``minimum``\n', " The control's minimum value.\n", '\n', '``maximum``\n', " The control's maximum value.\n", '\n', '``default_value``\n', " The control's default value.\n", '\n', '``elems``\n', ' The number of elements in the N-dimensional array.\n', '\n', '``elem_size``\n', ' The size in bytes of the control.\n', '\n', '``dims``\n', ' The size of each dimension.\n', '\n', '``nr_of_dims``\n', ' The number of dimensions in **dims**.\n', '\n', '``{unnamed_union}``\n', ' anonymous\n', '\n', '``step``\n', " The control's step value for non-menu controls.\n", '\n', '``menu_skip_mask``\n', " The control's skip mask for menu controls. This makes it\n", ' easy to skip menu items that are not valid. If bit X is set,\n', ' then menu item X is skipped. Of course, this only works for\n', ' menus with <= 32 menu items. There are no menus that come\n', ' close to that number, so this is OK. Should we ever need more,\n', ' then this will have to be extended to a u64 or a bit array.\n', '\n', '``{unnamed_union}``\n', ' anonymous\n', '\n', '``qmenu``\n', ' A const char * array for all menu items. Array entries that are\n', ' empty strings ("") correspond to non-existing menu items (this\n', ' is in addition to the menu_skip_mask above). The last entry\n', ' must be NULL.\n', ' Used only if the **type** is ``V4L2_CTRL_TYPE_MENU``.\n', '\n', '``qmenu_int``\n', ' A 64-bit integer array for with integer menu items.\n', ' The size of array must be equal to the menu size, e. g.:\n', ' :math:`ceil(\\frac{maximum - minimum}{step}) + 1`.\n', ' Used only if the **type** is ``V4L2_CTRL_TYPE_INTEGER_MENU``.\n', '\n', '``flags``\n', " The control's flags.\n", '\n', '``priv``\n', " The control's private pointer. For use by the driver. It is\n", ' untouched by the control framework. Note that this pointer is\n', ' not freed when the control is deleted. Should this be needed\n', ' then a new internal bitfield can be added to tell the framework\n', ' to free this pointer.\n', '\n', '``val``\n', " The control's new s32 value.\n", '\n', '``cur``\n', ' Structure to store the current value.\n', '\n', '``cur.val``\n', " The control's current value, if the **type** is represented via\n", ' a u32 integer (see :c:type:`enum v4l2_ctrl_type <v4l2_ctrl_type>`).\n', '\n', '``p_new``\n', " The control's new value represented via a union which provides\n", ' a standard way of accessing control types\n', ' through a pointer.\n', '\n', '``p_cur``\n', " The control's current value represented via a union which\n", ' provides a standard way of accessing control types\n', ' through a pointer.\n', '\n', '\n', '\n', '\n'] | :: struct v4l2_ctrl { struct list_head node; struct list_head ev_subs; struct v4l2_ctrl_handler *handler; struct v4l2_ctrl **cluster; unsigned int ncontrols; unsigned int done:1; unsigned int is_new:1; unsigned int has_changed:1; unsigned int is_private:1; unsigned int is_auto:1; unsigned int is_int:1; unsigned int is_string:1; unsigned int is_ptr:1; unsigned int is_array:1; unsigned int has_volatiles:1; unsigned int call_notify:1; unsigned int manual_mode_value:8; const struct v4l2_ctrl_ops *ops; const struct v4l2_ctrl_type_ops *type_ops; u32 id; const char *name; enum v4l2_ctrl_type type; s64 minimum, maximum, default_value; u32 elems; u32 elem_size; u32 dims[V4L2_CTRL_MAX_DIMS]; u32 nr_of_dims; union { u64 step; u64 menu_skip_mask; }; union { const char * const *qmenu; const s64 *qmenu_int; }; unsigned long flags; void *priv; s32 val; struct { s32 val; } cur; union v4l2_ctrl_ptr p_new; union v4l2_ctrl_ptr p_cur; };
5645 | v4l2_ctrl_ref | The control reference. | Each control handler has a list of these refs. The list_head is used to keep a sorted-by-control-ID list of all controls, while the next pointer is used to link the control in the hash's bucket. | ['\n', '``node``\n', ' List node for the sorted list.\n', '\n', '``next``\n', ' Single-link list node for the hash.\n', '\n', '``ctrl``\n', ' The actual control information.\n', '\n', '``helper``\n', ' Pointer to helper struct. Used internally in\n', ' ``prepare_ext_ctrls`` function at ``v4l2-ctrl.c``.\n', '\n', '``from_other_dev``\n', ' If true, then **ctrl** was defined in another\n', ' device than the :c:type:`struct v4l2_ctrl_handler <v4l2_ctrl_handler>`.\n', '\n', '``req_done``\n', ' Internal flag: if the control handler containing this control\n', ' reference is bound to a media request, then this is set when\n', ' the control has been applied. This prevents applying controls\n', ' from a cluster with multiple controls twice (when the first\n', ' control of a cluster is applied, they all are).\n', '\n', '``req``\n', ' If set, this refers to another request that sets this control.\n', '\n', '``p_req``\n', ' If the control handler containing this control reference\n', ' is bound to a media request, then this points to the\n', ' value of the control that should be applied when the request\n', ' is executed, or to the value of the control at the time\n', ' that the request was completed.\n', '\n', '\n'] | :: struct v4l2_ctrl_ref { struct list_head node; struct v4l2_ctrl_ref *next; struct v4l2_ctrl *ctrl; struct v4l2_ctrl_helper *helper; bool from_other_dev; bool req_done; struct v4l2_ctrl_ref *req; union v4l2_ctrl_ptr p_req; };
5646 | v4l2_ctrl_handler | The control handler keeps track of all the controls: both the controls owned by the handler and those inherited from other handlers. |  | ['\n', '``_lock``\n', ' Default for "lock".\n', '\n', '``lock``\n', ' Lock to control access to this handler and its controls.\n', ' May be replaced by the user right after init.\n', '\n', '``ctrls``\n', ' The list of controls owned by this handler.\n', '\n', '``ctrl_refs``\n', ' The list of control references.\n', '\n', '``cached``\n', ' The last found control reference. It is common that the same\n', ' control is needed multiple times, so this is a simple\n', ' optimization.\n', '\n', '``buckets``\n', ' Buckets for the hashing. Allows for quick control lookup.\n', '\n', '``notify``\n', ' A notify callback that is called whenever the control changes\n', ' value.\n', " Note that the handler's lock is held when the notify function\n", ' is called!\n', '\n', '``notify_priv``\n', ' Passed as argument to the v4l2_ctrl notify callback.\n', '\n', '``nr_of_buckets``\n', ' Total number of buckets in the array.\n', '\n', '``error``\n', ' The error code of the first failed control addition.\n', '\n', '``request_is_queued``\n', ' True if the request was queued.\n', '\n', '``requests``\n', ' List to keep track of open control handler request objects.\n', ' For the parent control handler (**req_obj.req** == NULL) this\n', ' is the list header. When the parent control handler is\n', ' removed, it has to unbind and put all these requests since\n', ' they refer to the parent.\n', '\n', '``requests_queued``\n', ' List of the queued requests. This determines the order\n', ' in which these controls are applied. Once the request is\n', ' completed it is removed from this list.\n', '\n', '``req_obj``\n', ' The :c:type:`struct media_request_object <media_request_object>`, used to link into a\n', ' :c:type:`struct media_request <media_request>`. This request object has a refcount.\n', '\n', '\n', '\n', '\n'] | :: struct v4l2_ctrl_handler { struct mutex _lock; struct mutex *lock; struct list_head ctrls; struct list_head ctrl_refs; struct v4l2_ctrl_ref *cached; struct v4l2_ctrl_ref **buckets; v4l2_ctrl_notify_fnc notify; void *notify_priv; u16 nr_of_buckets; int error; bool request_is_queued; struct list_head requests; struct list_head requests_queued; struct media_request_object req_obj; };
5647 | v4l2_ctrl_config | Control configuration structure. |  | ['\n', '``ops``\n', ' The control ops.\n', '\n', '``type_ops``\n', ' The control type ops. Only needed for compound controls.\n', '\n', '``id``\n', ' The control ID.\n', '\n', '``name``\n', ' The control name.\n', '\n', '``type``\n', ' The control type.\n', '\n', '``min``\n', " The control's minimum value.\n", '\n', '``max``\n', " The control's maximum value.\n", '\n', '``step``\n', " The control's step value for non-menu controls.\n", '\n', '``def``\n', " The control's default value.\n", '\n', '``dims``\n', ' The size of each dimension.\n', '\n', '``elem_size``\n', ' The size in bytes of the control.\n', '\n', '``flags``\n', " The control's flags.\n", '\n', '``menu_skip_mask``\n', " The control's skip mask for menu controls. This makes it\n", ' easy to skip menu items that are not valid. If bit X is set,\n', ' then menu item X is skipped. Of course, this only works for\n', ' menus with <= 64 menu items. There are no menus that come\n', ' close to that number, so this is OK. Should we ever need more,\n', ' then this will have to be extended to a bit array.\n', '\n', '``qmenu``\n', ' A const char * array for all menu items. Array entries that are\n', ' empty strings ("") correspond to non-existing menu items (this\n', ' is in addition to the menu_skip_mask above). The last entry\n', ' must be NULL.\n', '\n', '``qmenu_int``\n', ' A const s64 integer array for all menu items of the type\n', ' V4L2_CTRL_TYPE_INTEGER_MENU.\n', '\n', '``is_private``\n', ' If set, then this control is private to its handler and it\n', ' will not be added to any other handlers.\n', '\n', '\n'] | :: struct v4l2_ctrl_config { const struct v4l2_ctrl_ops *ops; const struct v4l2_ctrl_type_ops *type_ops; u32 id; const char *name; enum v4l2_ctrl_type type; s64 min; s64 max; u64 step; s64 def; u32 dims[V4L2_CTRL_MAX_DIMS]; u32 elem_size; u32 flags; u64 menu_skip_mask; const char * const *qmenu; const s64 *qmenu_int; unsigned int is_private:1; };
5648 | v4l2_ctrl_filter | **Typedef**: Typedef to define the filter function to be used when adding a control handler.
5649 | media_request_state | media request state |  |  |  | ``MEDIA_REQUEST_STATE_IDLE`` Idle ``MEDIA_REQUEST_STATE_VALIDATING`` Validating the request, no state changes allowed ``MEDIA_REQUEST_STATE_QUEUED`` Queued ``MEDIA_REQUEST_STATE_COMPLETE`` Completed, the request is done ``MEDIA_REQUEST_STATE_CLEANING`` Cleaning, the request is being re-inited ``MEDIA_REQUEST_STATE_UPDATING`` The request is being updated, i.e. request objects are being added, modified or removed ``NR_OF_MEDIA_REQUEST_STATE`` The number of media request states, used internally for sanity check purposes
5650 | media_request | Media device request |  | ['\n', '``mdev``\n', ' Media device this request belongs to\n', '\n', '``kref``\n', ' Reference count\n', '\n', '``debug_str``\n', ' Prefix for debug messages (process name:fd)\n', '\n', '``state``\n', ' The state of the request\n', '\n', '``updating_count``\n', ' count the number of request updates that are in progress\n', '\n', '``access_count``\n', ' count the number of request accesses that are in progress\n', '\n', '``objects``\n', ' List of **struct** media_request_object request objects\n', '\n', '``num_incomplete_objects``\n', ' The number of incomplete objects in the request\n', '\n', '``poll_wait``\n', ' Wait queue for poll\n', '\n', '``lock``\n', ' Serializes access to this struct\n', '\n', '\n'] | :: struct media_request { struct media_device *mdev; struct kref kref; char debug_str[TASK_COMM_LEN + 11]; enum media_request_state state; unsigned int updating_count; unsigned int access_count; struct list_head objects; unsigned int num_incomplete_objects; wait_queue_head_t poll_wait; spinlock_t lock; };
5651 | media_request_object_ops | Media request object operations |  | ['\n', '``prepare``\n', ' Validate and prepare the request object, optional.\n', '\n', '``unprepare``\n', ' Unprepare the request object, optional.\n', '\n', '``queue``\n', ' Queue the request object, optional.\n', '\n', '``unbind``\n', ' Unbind the request object, optional.\n', '\n', '``release``\n', ' Release the request object, required.\n', '\n', '\n', '\n', '\n'] | :: struct media_request_object_ops { int (*prepare)(struct media_request_object *object); void (*unprepare)(struct media_request_object *object); void (*queue)(struct media_request_object *object); void (*unbind)(struct media_request_object *object); void (*release)(struct media_request_object *object); };
5652 | media_request_object | An opaque object that belongs to a media request | An object related to the request. This struct is always embedded in another struct that contains the actual data for this request object. | ['\n', '``ops``\n', " object's operations\n", '\n', '``priv``\n', " object's priv pointer\n", '\n', '``req``\n', ' the request this object belongs to (can be NULL)\n', '\n', '``list``\n', ' List entry of the object for **struct** media_request\n', '\n', '``kref``\n', ' Reference count of the object, acquire before releasing req->lock\n', '\n', '``completed``\n', ' If true, then this object was completed.\n', '\n', '\n'] | :: struct media_request_object { const struct media_request_object_ops *ops; void *priv; struct media_request *req; struct list_head list; struct kref kref; bool completed; };
5653 | dvb_device_type | type of the Digital TV device |  |  |  | ``DVB_DEVICE_SEC`` Digital TV standalone Common Interface (CI) ``DVB_DEVICE_FRONTEND`` Digital TV frontend. ``DVB_DEVICE_DEMUX`` Digital TV demux. ``DVB_DEVICE_DVR`` Digital TV digital video record (DVR). ``DVB_DEVICE_CA`` Digital TV Conditional Access (CA). ``DVB_DEVICE_NET`` Digital TV network. ``DVB_DEVICE_VIDEO`` Digital TV video decoder. Deprecated. Used only on av7110-av. ``DVB_DEVICE_AUDIO`` Digital TV audio decoder. Deprecated. Used only on av7110-av. ``DVB_DEVICE_OSD`` Digital TV On Screen Display (OSD). Deprecated. Used only on av7110.
5654 | dvb_adapter | represents a Digital TV adapter using Linux DVB API |  | ['\n', '``num``\n', ' Number of the adapter\n', '\n', '``list_head``\n', ' List with the DVB adapters\n', '\n', '``device_list``\n', ' List with the DVB devices\n', '\n', '``name``\n', ' Name of the adapter\n', '\n', '``proposed_mac``\n', ' proposed MAC address for the adapter\n', '\n', '``priv``\n', ' private data\n', '\n', '``device``\n', ' pointer to struct device\n', '\n', '``module``\n', ' pointer to struct module\n', '\n', '``mfe_shared``\n', ' indicates mutually exclusive frontends.\n', ' Use of this flag is currently deprecated.\n', '\n', '``mfe_dvbdev``\n', ' Frontend device in use, in the case of MFE\n', '\n', '``mfe_lock``\n', ' Lock to prevent using the other frontends when MFE is\n', ' used.\n', '\n', '``mdev_lock``\n', ' Protect access to the mdev pointer.\n', '\n', '``mdev``\n', ' pointer to struct media_device, used when the media\n', ' controller is used.\n', '\n', '``conn``\n', ' RF connector. Used only if the device has no separate\n', ' tuner.\n', '\n', '``conn_pads``\n', ' pointer to struct media_pad associated with **conn**;\n', '\n', '\n', '\n', '\n'] | :: struct dvb_adapter { int num; struct list_head list_head; struct list_head device_list; const char *name; u8 proposed_mac [6]; void* priv; struct device *device; struct module *module; int mfe_shared; struct dvb_device *mfe_dvbdev; struct mutex mfe_lock; #if defined(CONFIG_MEDIA_CONTROLLER_DVB); struct mutex mdev_lock; struct media_device *mdev; struct media_entity *conn; struct media_pad *conn_pads; #endif; };
5655 | dvb_device | represents a DVB device node | This structure is used by the DVB core (frontend, CA, net, demux) in order to create the device nodes. Usually, driver should not initialize this struct diretly. | ['\n', '``list_head``\n', ' List head with all DVB devices\n', '\n', '``fops``\n', ' pointer to struct file_operations\n', '\n', '``adapter``\n', ' pointer to the adapter that holds this device node\n', '\n', '``type``\n', ' type of the device, as defined by :c:type:`enum dvb_device_type <dvb_device_type>`.\n', '\n', '``minor``\n', ' devnode minor number. Major number is always DVB_MAJOR.\n', '\n', '``id``\n', ' device ID number, inside the adapter\n', '\n', '``readers``\n', ' Initialized by the caller. Each call to open() in Read Only mode\n', ' decreases this counter by one.\n', '\n', '``writers``\n', ' Initialized by the caller. Each call to open() in Read/Write\n', ' mode decreases this counter by one.\n', '\n', '``users``\n', ' Initialized by the caller. Each call to open() in any mode\n', ' decreases this counter by one.\n', '\n', '``wait_queue``\n', ' wait queue, used to wait for certain events inside one of\n', ' the DVB API callers\n', '\n', '``kernel_ioctl``\n', ' callback function used to handle ioctl calls from userspace.\n', '\n', '``name``\n', ' Name to be used for the device at the Media Controller\n', '\n', '``intf_devnode``\n', ' Pointer to media_intf_devnode. Used by the dvbdev core to\n', ' store the MC device node interface\n', '\n', '``tsout_num_entities``\n', ' Number of Transport Stream output entities\n', '\n', '``entity``\n', ' pointer to struct media_entity associated with the device node\n', '\n', '``tsout_entity``\n', ' array with MC entities associated to each TS output node\n', '\n', '``pads``\n', ' pointer to struct media_pad associated with **entity**;\n', '\n', '``tsout_pads``\n', ' array with the source pads for each **tsout_entity**\n', '\n', '``priv``\n', ' private data\n', '\n', '\n'] | :: struct dvb_device { struct list_head list_head; const struct file_operations *fops; struct dvb_adapter *adapter; enum dvb_device_type type; int minor; u32 id; int readers; int writers; int users; wait_queue_head_t wait_queue; int (*kernel_ioctl)(struct file *file, unsigned int cmd, void *arg); #if defined(CONFIG_MEDIA_CONTROLLER_DVB); const char *name; struct media_intf_devnode *intf_devnode; unsigned tsout_num_entities; struct media_entity *entity, *tsout_entity; struct media_pad *pads, *tsout_pads; #endif; void *priv; };
5656 | v4l2_flash_ctrl_data | flash control initialization data, filled basing on the features declared by the LED flash class driver in the v4l2_flash_config |  | ['\n', '``config``\n', ' initialization data for a control\n', '\n', '``cid``\n', ' contains v4l2 flash control id if the config\n', ' field was initialized, 0 otherwise\n', '\n', '\n', '\n', '\n'] | :: struct v4l2_flash_ctrl_data { struct v4l2_ctrl_config config; u32 cid; };
5657 | v4l2_flash_ops | V4L2 flash operations |  | ['\n', '``external_strobe_set``\n', ' Setup strobing the flash by hardware pin state\n', ' assertion.\n', '\n', '``intensity_to_led_brightness``\n', ' Convert intensity to brightness in a device\n', ' specific manner\n', '\n', '``led_brightness_to_intensity``\n', ' convert brightness to intensity in a device\n', ' specific manner.\n', '\n', '\n', '\n', '\n'] | :: struct v4l2_flash_ops { int (*external_strobe_set)(struct v4l2_flash *v4l2_flash, bool enable); enum led_brightness (*intensity_to_led_brightness) (struct v4l2_flash *v4l2_flash, s32 intensity); s32 (*led_brightness_to_intensity) (struct v4l2_flash *v4l2_flash, enum led_brightness); };
5658 | v4l2_flash_config | V4L2 Flash sub-device initialization data |  | ['\n', '``dev_name``\n', ' the name of the media entity,\n', ' unique in the system\n', '\n', '``intensity``\n', ' non-flash strobe constraints for the LED\n', '\n', '``flash_faults``\n', ' bitmask of flash faults that the LED flash class\n', ' device can report; corresponding LED_FAULT* bit\n', ' definitions are available in the header file\n', ' <linux/led-class-flash.h>\n', '\n', '``has_external_strobe``\n', ' external strobe capability\n', '\n', '\n', '\n', '\n'] | :: struct v4l2_flash_config { char dev_name[32]; struct led_flash_setting intensity; u32 flash_faults; unsigned int has_external_strobe:1; };
5659 | v4l2_flash | Flash sub-device context |  | ['\n', '``fled_cdev``\n', ' LED flash class device controlled by this sub-device\n', '\n', '``iled_cdev``\n', ' LED class device representing indicator LED associated\n', ' with the LED flash class device\n', '\n', '``ops``\n', ' V4L2 specific flash ops\n', '\n', '``sd``\n', ' V4L2 sub-device\n', '\n', '``hdl``\n', ' flash controls handler\n', '\n', '``ctrls``\n', ' array of pointers to controls, whose values define\n', ' the sub-device state\n', '\n', '\n'] | :: struct v4l2_flash { struct led_classdev_flash *fled_cdev; struct led_classdev *iled_cdev; const struct v4l2_flash_ops *ops; struct v4l2_subdev sd; struct v4l2_ctrl_handler hdl; struct v4l2_ctrl **ctrls; };
5660 | dvb_ca_en50221 | Structure describing a CA interface |  | ['\n', '``owner``\n', ' the module owning this structure\n', '\n', '``read_attribute_mem``\n', ' function for reading attribute memory on the CAM\n', '\n', '``write_attribute_mem``\n', ' function for writing attribute memory on the CAM\n', '\n', '``read_cam_control``\n', ' function for reading the control interface on the CAM\n', '\n', '``write_cam_control``\n', ' function for reading the control interface on the CAM\n', '\n', '``read_data``\n', ' function for reading data (block mode)\n', '\n', '``write_data``\n', ' function for writing data (block mode)\n', '\n', '``slot_reset``\n', ' function to reset the CAM slot\n', '\n', '``slot_shutdown``\n', ' function to shutdown a CAM slot\n', '\n', '``slot_ts_enable``\n', ' function to enable the Transport Stream on a CAM slot\n', '\n', '``poll_slot_status``\n', ' function to poll slot status. Only necessary if\n', ' DVB_CA_FLAG_EN50221_IRQ_CAMCHANGE is not set.\n', '\n', '``data``\n', ' private data, used by caller.\n', '\n', '``private``\n', ' Opaque data used by the dvb_ca core. Do not modify!\n', '\n', '\n', '**NOTE**\n', '\n', 'the read_*, write_* and poll_slot_status functions will be\n', 'called for different slots concurrently and need to use locks where\n', 'and if appropriate. There will be no concurrent access to one slot.\n', '\n'] | :: struct dvb_ca_en50221 { struct module *owner; int (*read_attribute_mem)(struct dvb_ca_en50221 *ca, int slot, int address); int (*write_attribute_mem)(struct dvb_ca_en50221 *ca, int slot, int address, u8 value); int (*read_cam_control)(struct dvb_ca_en50221 *ca, int slot, u8 address); int (*write_cam_control)(struct dvb_ca_en50221 *ca, int slot, u8 address, u8 value); int (*read_data)(struct dvb_ca_en50221 *ca, int slot, u8 *ebuf, int ecount); int (*write_data)(struct dvb_ca_en50221 *ca, int slot, u8 *ebuf, int ecount); int (*slot_reset)(struct dvb_ca_en50221 *ca, int slot); int (*slot_shutdown)(struct dvb_ca_en50221 *ca, int slot); int (*slot_ts_enable)(struct dvb_ca_en50221 *ca, int slot); int (*poll_slot_status)(struct dvb_ca_en50221 *ca, int slot, int open); void *data; void *private; };
5661 | ts_filter_type | filter type bitmap for dmx_ts_feed.set\(\) |  |  |  | ``TS_PACKET`` Send TS packets (188 bytes) to callback (default). ``TS_PAYLOAD_ONLY`` In case TS_PACKET is set, only send the TS payload (<=184 bytes per packet) to callback ``TS_DECODER`` Send stream to built-in decoder (if present). ``TS_DEMUX`` In case TS_PACKET is set, send the TS to the demux device, not to the dvr device
5662 | dmx_ts_feed | Structure that contains a TS feed filter | A TS feed is typically mapped to a hardware PID filter on the demux chip. Using this API, the client can set the filtering properties to start/stop filtering TS packets on a particular TS feed. | ['\n', '``is_filtering``\n', ' Set to non-zero when filtering in progress\n', '\n', '``parent``\n', ' pointer to struct dmx_demux\n', '\n', '``priv``\n', ' pointer to private data of the API client\n', '\n', '``set``\n', ' sets the TS filter\n', '\n', '``start_filtering``\n', ' starts TS filtering\n', '\n', '``stop_filtering``\n', ' stops TS filtering\n', '\n', '\n'] | :: struct dmx_ts_feed { int is_filtering; struct dmx_demux *parent; void *priv; int (*set)(struct dmx_ts_feed *feed,u16 pid,int type,enum dmx_ts_pes pes_type, ktime_t timeout); int (*start_filtering)(struct dmx_ts_feed *feed); int (*stop_filtering)(struct dmx_ts_feed *feed); };
5663 | dmx_section_filter | Structure that describes a section filter | The **filter_mask** controls which bits of **filter_value** are compared with the section headers/payload. On a binary value of 1 in filter_mask, the corresponding bits are compared. The filter only accepts sections that are equal to filter_value in all the tested bit positions. | ['\n', '``filter_value``\n', ' Contains up to 16 bytes (128 bits) of the TS section header\n', ' that will be matched by the section filter\n', '\n', '``filter_mask``\n', ' Contains a 16 bytes (128 bits) filter mask with the bits\n', ' specified by **filter_value** that will be used on the filter\n', ' match logic.\n', '\n', '``filter_mode``\n', ' Contains a 16 bytes (128 bits) filter mode.\n', '\n', '``parent``\n', ' Back-pointer to struct dmx_section_feed.\n', '\n', '``priv``\n', ' Pointer to private data of the API client.\n', '\n', '\n'] | :: struct dmx_section_filter { u8 filter_value[DMX_MAX_FILTER_SIZE]; u8 filter_mask[DMX_MAX_FILTER_SIZE]; u8 filter_mode[DMX_MAX_FILTER_SIZE]; struct dmx_section_feed *parent; void *priv; };
5664 | dmx_section_feed | Structure that contains a section feed filter | A TS feed is typically mapped to a hardware PID filter on the demux chip. Using this API, the client can set the filtering properties to start/stop filtering TS packets on a particular TS feed. | ['\n', '``is_filtering``\n', ' Set to non-zero when filtering in progress\n', '\n', '``parent``\n', ' pointer to struct dmx_demux\n', '\n', '``priv``\n', ' pointer to private data of the API client\n', '\n', '``check_crc``\n', ' If non-zero, check the CRC values of filtered sections.\n', '\n', '``set``\n', ' sets the section filter\n', '\n', '``allocate_filter``\n', ' This function is used to allocate a section filter on\n', ' the demux. It should only be called when no filtering\n', ' is in progress on this section feed. If a filter cannot\n', ' be allocated, the function fails with -ENOSPC.\n', '\n', '``release_filter``\n', ' This function releases all the resources of a\n', ' previously allocated section filter. The function\n', ' should not be called while filtering is in progress\n', ' on this section feed. After calling this function,\n', ' the caller should not try to dereference the filter\n', ' pointer.\n', '\n', '``start_filtering``\n', ' starts section filtering\n', '\n', '``stop_filtering``\n', ' stops section filtering\n', '\n', '\n'] | :: struct dmx_section_feed { int is_filtering; struct dmx_demux *parent; void *priv; int check_crc; int (*set)(struct dmx_section_feed *feed,u16 pid, int check_crc); int (*allocate_filter)(struct dmx_section_feed *feed, struct dmx_section_filter **filter); int (*release_filter)(struct dmx_section_feed *feed, struct dmx_section_filter *filter); int (*start_filtering)(struct dmx_section_feed *feed); int (*stop_filtering)(struct dmx_section_feed *feed); };
5665 | dmx_ts_cb | **Typedef**: DVB demux TS filter callback function prototype | This function callback prototype, provided by the client of the demux API, is called from the demux code. The function is only called when filtering on a TS feed has been enabled using the start_filtering\(\) function at the :c:type:`dmx_demux`. Any TS packets that match the filter settings are copied to a circular buffer. The filtered TS packets are delivered to the client using this callback function. It is expected that the **buffer1** and **buffer2** callback parameters point to addresses within the circular buffer, but other implementations are also possible. Note that the called party should not try to free the memory the **buffer1** and **buffer2** parameters point to. When this function is called, the **buffer1** parameter typically points to the start of the first undelivered TS packet within a circular buffer. The **buffer2** buffer parameter is normally NULL, except when the received TS packets have crossed the last address of the circular buffer and "wrapped" to the beginning of the buffer. In the latter case the **buffer1** parameter would contain an address within the circular buffer, while the **buffer2** parameter would contain the first address of the circular buffer. The number of bytes delivered with this function (i.e. **buffer1_length** + **buffer2_length**) is usually equal to the value of callback_length parameter given in the set() function, with one exception: if a timeout occurs before receiving callback_length bytes of TS data, any undelivered packets are immediately delivered to the client by calling this function. The timeout duration is controlled by the set() function in the TS Feed API. If a TS packet is received with errors that could not be fixed by the TS-level forward error correction (FEC), the Transport_error_indicator flag of the TS packet header should be set. The TS packet should not be discarded, as the error can possibly be corrected by a higher layer protocol. If the called party is slow in processing the callback, it is possible that the circular buffer eventually fills up. If this happens, the demux driver should discard any TS packets received while the buffer is full and return -EOVERFLOW. The type of data returned to the callback can be selected by the :c:type:`dmx_ts_feed`.**set** function. The type parameter decides if the raw TS packet (TS_PACKET) or just the payload (TS_PACKET¦TS_PAYLOAD_ONLY) should be returned. If additionally the TS_DECODER bit is set the stream will also be sent to the hardware MPEG decoder. **Return** - 0, on success; - -EOVERFLOW, on buffer overflow.
5666 | dmx_section_cb | **Typedef**: DVB demux TS filter callback function prototype | This function callback prototype, provided by the client of the demux API, is called from the demux code. The function is only called when filtering of sections has been enabled using the function :c:type:`dmx_ts_feed`.**start_filtering**. When the demux driver has received a complete section that matches at least one section filter, the client is notified via this callback function. Normally this function is called for each received section; however, it is also possible to deliver multiple sections with one callback, for example when the system load is high. If an error occurs while receiving a section, this function should be called with the corresponding error type set in the success field, whether or not there is data to deliver. The Section Feed implementation should maintain a circular buffer for received sections. However, this is not necessary if the Section Feed API is implemented as a client of the TS Feed API, because the TS Feed implementation then buffers the received data. The size of the circular buffer can be configured using the :c:type:`dmx_ts_feed`.**set** function in the Section Feed API. If there is no room in the circular buffer when a new section is received, the section must be discarded. If this happens, the value of the success parameter should be DMX_OVERRUN_ERROR on the next callback.
5667 | dmx_frontend_source | Used to identify the type of frontend |  |  |  | ``DMX_MEMORY_FE`` The source of the demux is memory. It means that the MPEG-TS to be filtered comes from userspace, via write() syscall. ``DMX_FRONTEND_0`` The source of the demux is a frontend connected to the demux.
5668 | dmx_frontend | Structure that lists the frontends associated with a demux | FIXME: this structure should likely be replaced soon by some media-controller based logic. | ['\n', '``connectivity_list``\n', ' List of front-ends that can be connected to a\n', ' particular demux;\n', '\n', '``source``\n', ' Type of the frontend.\n', '\n', '\n'] | :: struct dmx_frontend { struct list_head connectivity_list; enum dmx_frontend_source source; };
5669 | dmx_demux_caps | MPEG-2 TS Demux capabilities bitmap | Those flags are OR'ed in the :c:type:`dmx_demux.capabilities <dmx_demux>` field |  |  | ``DMX_TS_FILTERING`` set if TS filtering is supported; ``DMX_SECTION_FILTERING`` set if section filtering is supported; ``DMX_MEMORY_BASED_FILTERING`` set if write() available.
5670 | dmx_demux | Structure that contains the demux capabilities and callbacks. |  | ['\n', '``capabilities``\n', ' Bitfield of capability flags.\n', '\n', '``frontend``\n', ' Front-end connected to the demux\n', '\n', '``priv``\n', ' Pointer to private data of the API client\n', '\n', '``open``\n', ' This function reserves the demux for use by the caller and, if\n', ' necessary, initializes the demux. When the demux is no longer needed,\n', ' the function **close** should be called. It should be possible for\n', ' multiple clients to access the demux at the same time. Thus, the\n', ' function implementation should increment the demux usage count when\n', ' **open** is called and decrement it when **close** is called.\n', ' The **demux** function parameter contains a pointer to the demux API and\n', ' instance data.\n', ' It returns:\n', ' 0 on success;\n', ' -EUSERS, if maximum usage count was reached;\n', ' -EINVAL, on bad parameter.\n', '\n', '``close``\n', ' This function reserves the demux for use by the caller and, if\n', ' necessary, initializes the demux. When the demux is no longer needed,\n', ' the function **close** should be called. It should be possible for\n', ' multiple clients to access the demux at the same time. Thus, the\n', ' function implementation should increment the demux usage count when\n', ' **open** is called and decrement it when **close** is called.\n', ' The **demux** function parameter contains a pointer to the demux API and\n', ' instance data.\n', ' It returns:\n', ' 0 on success;\n', ' -ENODEV, if demux was not in use (e. g. no users);\n', ' -EINVAL, on bad parameter.\n', '\n', '``write``\n', ' This function provides the demux driver with a memory buffer\n', ' containing TS packets. Instead of receiving TS packets from the DVB\n', ' front-end, the demux driver software will read packets from memory.\n', ' Any clients of this demux with active TS, PES or Section filters will\n', ' receive filtered data via the Demux callback API (see 0). The function\n', ' returns when all the data in the buffer has been consumed by the demux.\n', ' Demux hardware typically cannot read TS from memory. If this is the\n', ' case, memory-based filtering has to be implemented entirely in software.\n', ' The **demux** function parameter contains a pointer to the demux API and\n', ' instance data.\n', ' The **buf** function parameter contains a pointer to the TS data in\n', ' kernel-space memory.\n', ' The **count** function parameter contains the length of the TS data.\n', ' It returns:\n', ' 0 on success;\n', ' -ERESTARTSYS, if mutex lock was interrupted;\n', ' -EINTR, if a signal handling is pending;\n', ' -ENODEV, if demux was removed;\n', ' -EINVAL, on bad parameter.\n', '\n', '``allocate_ts_feed``\n', ' Allocates a new TS feed, which is used to filter the TS\n', ' packets carrying a certain PID. The TS feed normally corresponds to a\n', ' hardware PID filter on the demux chip.\n', ' The **demux** function parameter contains a pointer to the demux API and\n', ' instance data.\n', ' The **feed** function parameter contains a pointer to the TS feed API and\n', ' instance data.\n', ' The **callback** function parameter contains a pointer to the callback\n', ' function for passing received TS packet.\n', ' It returns:\n', ' 0 on success;\n', ' -ERESTARTSYS, if mutex lock was interrupted;\n', ' -EBUSY, if no more TS feeds is available;\n', ' -EINVAL, on bad parameter.\n', '\n', '``release_ts_feed``\n', ' Releases the resources allocated with **allocate_ts_feed**.\n', ' Any filtering in progress on the TS feed should be stopped before\n', ' calling this function.\n', ' The **demux** function parameter contains a pointer to the demux API and\n', ' instance data.\n', ' The **feed** function parameter contains a pointer to the TS feed API and\n', ' instance data.\n', ' It returns:\n', ' 0 on success;\n', ' -EINVAL on bad parameter.\n', '\n', '``allocate_section_feed``\n', ' Allocates a new section feed, i.e. a demux resource\n', ' for filtering and receiving sections. On platforms with hardware\n', ' support for section filtering, a section feed is directly mapped to\n', ' the demux HW. On other platforms, TS packets are first PID filtered in\n', ' hardware and a hardware section filter then emulated in software. The\n', ' caller obtains an API pointer of type dmx_section_feed_t as an out\n', ' parameter. Using this API the caller can set filtering parameters and\n', ' start receiving sections.\n', ' The **demux** function parameter contains a pointer to the demux API and\n', ' instance data.\n', ' The **feed** function parameter contains a pointer to the TS feed API and\n', ' instance data.\n', ' The **callback** function parameter contains a pointer to the callback\n', ' function for passing received TS packet.\n', ' It returns:\n', ' 0 on success;\n', ' -EBUSY, if no more TS feeds is available;\n', ' -EINVAL, on bad parameter.\n', '\n', '``release_section_feed``\n', ' Releases the resources allocated with\n', ' **allocate_section_feed**, including allocated filters. Any filtering in\n', ' progress on the section feed should be stopped before calling this\n', ' function.\n', ' The **demux** function parameter contains a pointer to the demux API and\n', ' instance data.\n', ' The **feed** function parameter contains a pointer to the TS feed API and\n', ' instance data.\n', ' It returns:\n', ' 0 on success;\n', ' -EINVAL, on bad parameter.\n', '\n', '``add_frontend``\n', ' Registers a connectivity between a demux and a front-end,\n', ' i.e., indicates that the demux can be connected via a call to\n', ' **connect_frontend** to use the given front-end as a TS source. The\n', ' client of this function has to allocate dynamic or static memory for\n', ' the frontend structure and initialize its fields before calling this\n', ' function. This function is normally called during the driver\n', ' initialization. The caller must not free the memory of the frontend\n', ' struct before successfully calling **remove_frontend**.\n', ' The **demux** function parameter contains a pointer to the demux API and\n', ' instance data.\n', ' The **frontend** function parameter contains a pointer to the front-end\n', ' instance data.\n', ' It returns:\n', ' 0 on success;\n', ' -EINVAL, on bad parameter.\n', '\n', '``remove_frontend``\n', ' Indicates that the given front-end, registered by a call\n', ' to **add_frontend**, can no longer be connected as a TS source by this\n', ' demux. The function should be called when a front-end driver or a demux\n', ' driver is removed from the system. If the front-end is in use, the\n', ' function fails with the return value of -EBUSY. After successfully\n', ' calling this function, the caller can free the memory of the frontend\n', ' struct if it was dynamically allocated before the **add_frontend**\n', ' operation.\n', ' The **demux** function parameter contains a pointer to the demux API and\n', ' instance data.\n', ' The **frontend** function parameter contains a pointer to the front-end\n', ' instance data.\n', ' It returns:\n', ' 0 on success;\n', ' -ENODEV, if the front-end was not found,\n', ' -EINVAL, on bad parameter.\n', '\n', '``get_frontends``\n', ' Provides the APIs of the front-ends that have been\n', ' registered for this demux. Any of the front-ends obtained with this\n', ' call can be used as a parameter for **connect_frontend**. The include\n', ' file demux.h contains the macro DMX_FE_ENTRY() for converting an\n', ' element of the generic type struct :c:type:`list_head` * to the type\n', ' struct :c:type:`dmx_frontend` *. The caller must not free the memory of any of\n', ' the elements obtained via this function call.\n', ' The **demux** function parameter contains a pointer to the demux API and\n', ' instance data.\n', ' It returns a struct list_head pointer to the list of front-end\n', ' interfaces, or NULL in the case of an empty list.\n', '\n', '``connect_frontend``\n', ' Connects the TS output of the front-end to the input of\n', ' the demux. A demux can only be connected to a front-end registered to\n', ' the demux with the function **add_frontend**. It may or may not be\n', ' possible to connect multiple demuxes to the same front-end, depending\n', ' on the capabilities of the HW platform. When not used, the front-end\n', ' should be released by calling **disconnect_frontend**.\n', ' The **demux** function parameter contains a pointer to the demux API and\n', ' instance data.\n', ' The **frontend** function parameter contains a pointer to the front-end\n', ' instance data.\n', ' It returns:\n', ' 0 on success;\n', ' -EINVAL, on bad parameter.\n', '\n', '``disconnect_frontend``\n', ' Disconnects the demux and a front-end previously\n', ' connected by a **connect_frontend** call.\n', ' The **demux** function parameter contains a pointer to the demux API and\n', ' instance data.\n', ' It returns:\n', ' 0 on success;\n', ' -EINVAL on bad parameter.\n', '\n', '``get_pes_pids``\n', ' Get the PIDs for DMX_PES_AUDIO0, DMX_PES_VIDEO0,\n', ' DMX_PES_TELETEXT0, DMX_PES_SUBTITLE0 and DMX_PES_PCR0.\n', ' The **demux** function parameter contains a pointer to the demux API and\n', ' instance data.\n', ' The **pids** function parameter contains an array with five u16 elements\n', ' where the PIDs will be stored.\n', ' It returns:\n', ' 0 on success;\n', ' -EINVAL on bad parameter.\n', '\n', '\n', '\n', '\n'] | :: struct dmx_demux { enum dmx_demux_caps capabilities; struct dmx_frontend *frontend; void *priv; int (*open)(struct dmx_demux *demux); int (*close)(struct dmx_demux *demux); int (*write)(struct dmx_demux *demux, const char __user *buf, size_t count); int (*allocate_ts_feed)(struct dmx_demux *demux,struct dmx_ts_feed **feed, dmx_ts_cb callback); int (*release_ts_feed)(struct dmx_demux *demux, struct dmx_ts_feed *feed); int (*allocate_section_feed)(struct dmx_demux *demux,struct dmx_section_feed **feed, dmx_section_cb callback); int (*release_section_feed)(struct dmx_demux *demux, struct dmx_section_feed *feed); int (*add_frontend)(struct dmx_demux *demux, struct dmx_frontend *frontend); int (*remove_frontend)(struct dmx_demux *demux, struct dmx_frontend *frontend); struct list_head *(*get_frontends)(struct dmx_demux *demux); int (*connect_frontend)(struct dmx_demux *demux, struct dmx_frontend *frontend); int (*disconnect_frontend)(struct dmx_demux *demux); int (*get_pes_pids)(struct dmx_demux *demux, u16 *pids); };
5671 | dvb_dmx_filter_type | type of demux feed. |  |  |  | ``DMX_TYPE_TS`` feed is in TS mode. ``DMX_TYPE_SEC`` feed is in Section mode.
5672 | dvb_dmx_state | state machine for a demux filter. |  |  |  | ``DMX_STATE_FREE`` indicates that the filter is freed. ``DMX_STATE_ALLOCATED`` indicates that the filter was allocated to be used. ``DMX_STATE_READY`` indicates that the filter is ready to be used. ``DMX_STATE_GO`` indicates that the filter is running.
5673 | dvb_demux_filter | Describes a DVB demux section filter. |  | ['\n', '``filter``\n', ' Section filter as defined by :c:type:`struct dmx_section_filter <dmx_section_filter>`.\n', '\n', '``maskandmode``\n', ' logical ``and`` bit mask.\n', '\n', '``maskandnotmode``\n', ' logical ``and not`` bit mask.\n', '\n', '``doneq``\n', ' flag that indicates when a filter is ready.\n', '\n', '``next``\n', ' pointer to the next section filter.\n', '\n', '``feed``\n', ' :c:type:`struct dvb_demux_feed <dvb_demux_feed>` pointer.\n', '\n', '``index``\n', ' index of the used demux filter.\n', '\n', '``state``\n', ' state of the filter as described by :c:type:`enum dvb_dmx_state <dvb_dmx_state>`.\n', '\n', '``type``\n', ' type of the filter as described\n', ' by :c:type:`enum dvb_dmx_filter_type <dvb_dmx_filter_type>`.\n', '\n', '\n', '\n', '\n'] | :: struct dvb_demux_filter { struct dmx_section_filter filter; u8 maskandmode[DMX_MAX_FILTER_SIZE]; u8 maskandnotmode[DMX_MAX_FILTER_SIZE]; bool doneq; struct dvb_demux_filter *next; struct dvb_demux_feed *feed; int index; enum dvb_dmx_state state; enum dvb_dmx_filter_type type; };
5674 | dvb_demux_feed | describes a DVB field |  | ['\n', '``feed``\n', ' a union describing a digital TV feed.\n', ' Depending on the feed type, it can be either\n', ' **feed.ts** or **feed.sec**.\n', '\n', '``feed.ts``\n', ' a :c:type:`struct dmx_ts_feed <dmx_ts_feed>` pointer.\n', ' For TS feed only.\n', '\n', '``feed.sec``\n', ' a :c:type:`struct dmx_section_feed <dmx_section_feed>` pointer.\n', ' For section feed only.\n', '\n', '``cb``\n', ' a union describing digital TV callbacks.\n', ' Depending on the feed type, it can be either\n', ' **cb.ts** or **cb.sec**.\n', '\n', '``cb.ts``\n', ' a dmx_ts_cb() calback function pointer.\n', ' For TS feed only.\n', '\n', '``cb.sec``\n', ' a dmx_section_cb() callback function pointer.\n', ' For section feed only.\n', '\n', '``demux``\n', ' pointer to :c:type:`struct dvb_demux <dvb_demux>`.\n', '\n', '``priv``\n', ' private data that can optionally be used by a DVB driver.\n', '\n', '``type``\n', ' type of the filter, as defined by :c:type:`enum dvb_dmx_filter_type <dvb_dmx_filter_type>`.\n', '\n', '``state``\n', ' state of the filter as defined by :c:type:`enum dvb_dmx_state <dvb_dmx_state>`.\n', '\n', '``pid``\n', ' PID to be filtered.\n', '\n', '``timeout``\n', ' feed timeout.\n', '\n', '``filter``\n', ' pointer to :c:type:`struct dvb_demux_filter <dvb_demux_filter>`.\n', '\n', '``buffer_flags``\n', ' Buffer flags used to report discontinuity users via DVB\n', ' memory mapped API, as defined by :c:type:`enum dmx_buffer_flags <dmx_buffer_flags>`.\n', '\n', '``ts_type``\n', ' type of TS, as defined by :c:type:`enum ts_filter_type <ts_filter_type>`.\n', '\n', '``pes_type``\n', ' type of PES, as defined by :c:type:`enum dmx_ts_pes <dmx_ts_pes>`.\n', '\n', '``cc``\n', ' MPEG-TS packet continuity counter\n', '\n', '``pusi_seen``\n', ' if true, indicates that a discontinuity was detected.\n', ' it is used to prevent feeding of garbage from previous section.\n', '\n', '``peslen``\n', ' length of the PES (Packet Elementary Stream).\n', '\n', '``list_head``\n', ' head for the list of digital TV demux feeds.\n', '\n', '``index``\n', ' a unique index for each feed. Can be used as hardware\n', ' pid filter index.\n', '\n', '\n', '\n', '\n'] | :: struct dvb_demux_feed { union { struct dmx_ts_feed ts; struct dmx_section_feed sec; } feed; union { dmx_ts_cb ts; dmx_section_cb sec; } cb; struct dvb_demux *demux; void *priv; enum dvb_dmx_filter_type type; enum dvb_dmx_state state; u16 pid; ktime_t timeout; struct dvb_demux_filter *filter; u32 buffer_flags; enum ts_filter_type ts_type; enum dmx_ts_pes pes_type; int cc; bool pusi_seen; u16 peslen; struct list_head list_head; unsigned int index; };
5675 | dvb_demux | represents a digital TV demux |  | ['\n', '``dmx``\n', ' embedded :c:type:`struct dmx_demux <dmx_demux>` with demux capabilities\n', ' and callbacks.\n', '\n', '``priv``\n', ' private data that can optionally be used by\n', ' a DVB driver.\n', '\n', '``filternum``\n', ' maximum amount of DVB filters.\n', '\n', '``feednum``\n', ' maximum amount of DVB feeds.\n', '\n', '``start_feed``\n', ' callback routine to be called in order to start\n', ' a DVB feed.\n', '\n', '``stop_feed``\n', ' callback routine to be called in order to stop\n', ' a DVB feed.\n', '\n', '``write_to_decoder``\n', ' callback routine to be called if the feed is TS and\n', ' it is routed to an A/V decoder, when a new TS packet\n', ' is received.\n', ' Used only on av7110-av.c.\n', '\n', '``check_crc32``\n', ' callback routine to check CRC. If not initialized,\n', ' dvb_demux will use an internal one.\n', '\n', '``memcopy``\n', ' callback routine to memcopy received data.\n', ' If not initialized, dvb_demux will default to memcpy().\n', '\n', '``users``\n', ' counter for the number of demux opened file descriptors.\n', ' Currently, it is limited to 10 users.\n', '\n', '``filter``\n', ' pointer to :c:type:`struct dvb_demux_filter <dvb_demux_filter>`.\n', '\n', '``feed``\n', ' pointer to :c:type:`struct dvb_demux_feed <dvb_demux_feed>`.\n', '\n', '``frontend_list``\n', ' :c:type:`struct list_head <list_head>` with frontends used by the demux.\n', '\n', '``pesfilter``\n', ' array of :c:type:`struct dvb_demux_feed <dvb_demux_feed>` with the PES types\n', ' that will be filtered.\n', '\n', '``pids``\n', ' list of filtered program IDs.\n', '\n', '``feed_list``\n', ' :c:type:`struct list_head <list_head>` with feeds.\n', '\n', '``tsbuf``\n', ' temporary buffer used internally to store TS packets.\n', '\n', '``tsbufp``\n', ' temporary buffer index used internally.\n', '\n', '``mutex``\n', ' pointer to :c:type:`struct mutex <mutex>` used to protect feed set\n', ' logic.\n', '\n', '``lock``\n', ' pointer to :c:type:`spinlock_t`, used to protect buffer handling.\n', '\n', '``cnt_storage``\n', ' buffer used for TS/TEI continuity check.\n', '\n', '``speed_last_time``\n', ' :c:type:`ktime_t` used for TS speed check.\n', '\n', '``speed_pkts_cnt``\n', ' packets count used for TS speed check.\n', '\n', '\n'] | :: struct dvb_demux { struct dmx_demux dmx; void *priv; int filternum; int feednum; int (*start_feed)(struct dvb_demux_feed *feed); int (*stop_feed)(struct dvb_demux_feed *feed); int (*write_to_decoder)(struct dvb_demux_feed *feed, const u8 *buf, size_t len); u32 (*check_crc32)(struct dvb_demux_feed *feed, const u8 *buf, size_t len); void (*memcopy)(struct dvb_demux_feed *feed, u8 *dst, const u8 *src, size_t len); int users; #define MAX_DVB_DEMUX_USERS 10; struct dvb_demux_filter *filter; struct dvb_demux_feed *feed; struct list_head frontend_list; struct dvb_demux_feed *pesfilter[DMX_PES_OTHER]; u16 pids[DMX_PES_OTHER]; #define DMX_MAX_PID 0x2000; struct list_head feed_list; u8 tsbuf[204]; int tsbufp; struct mutex mutex; spinlock_t lock; uint8_t *cnt_storage; ktime_t speed_last_time; uint32_t speed_pkts_cnt; };
5676 | v4l2_fh | Describes a V4L2 file handler |  | ['\n', '``list``\n', ' list of file handlers\n', '\n', '``vdev``\n', ' pointer to :c:type:`struct video_device <video_device>`\n', '\n', '``ctrl_handler``\n', ' pointer to :c:type:`struct v4l2_ctrl_handler <v4l2_ctrl_handler>`\n', '\n', '``prio``\n', ' priority of the file handler, as defined by :c:type:`enum v4l2_priority <v4l2_priority>`\n', '\n', '``wait``\n', " event' s wait queue\n", '\n', '``subscribe_lock``\n', ' serialise changes to the subscribed list; guarantee that\n', ' the add and del event callbacks are orderly called\n', '\n', '``subscribed``\n', ' list of subscribed events\n', '\n', '``available``\n', ' list of events waiting to be dequeued\n', '\n', '``navailable``\n', ' number of available events at **available** list\n', '\n', '``sequence``\n', ' event sequence number\n', '\n', '``m2m_ctx``\n', ' pointer to :c:type:`struct v4l2_m2m_ctx <v4l2_m2m_ctx>`\n', '\n', '\n'] | :: struct v4l2_fh { struct list_head list; struct video_device *vdev; struct v4l2_ctrl_handler *ctrl_handler; enum v4l2_priority prio; wait_queue_head_t wait; struct mutex subscribe_lock; struct list_head subscribed; struct list_head available; unsigned int navailable; u32 sequence; #if IS_ENABLED(CONFIG_V4L2_MEM2MEM_DEV); struct v4l2_m2m_ctx *m2m_ctx; #endif; };
5677 | dvb_net | describes a DVB network interface | Currently, the core supports up to ``DVB_NET_DEVICES_MAX`` (10) network devices. | ['\n', '``dvbdev``\n', ' pointer to :c:type:`struct dvb_device <dvb_device>`.\n', '\n', '``device``\n', ' array of pointers to :c:type:`struct net_device <net_device>`.\n', '\n', '``state``\n', ' array of integers to each net device. A value\n', ' different than zero means that the interface is\n', ' in usage.\n', '\n', '``exit``\n', ' flag to indicate when the device is being removed.\n', '\n', '``demux``\n', ' pointer to :c:type:`struct dmx_demux <dmx_demux>`.\n', '\n', '``ioctl_mutex``\n', ' protect access to this struct.\n', '\n', '\n'] | :: struct dvb_net { struct dvb_device *dvbdev; struct net_device *device[DVB_NET_DEVICES_MAX]; int state[DVB_NET_DEVICES_MAX]; unsigned int exit:1; struct dmx_demux *demux; struct mutex ioctl_mutex; };
5678 | media_gobj_type | type of a graph object |  |  |  | ``MEDIA_GRAPH_ENTITY`` Identify a media entity ``MEDIA_GRAPH_PAD`` Identify a media pad ``MEDIA_GRAPH_LINK`` Identify a media link ``MEDIA_GRAPH_INTF_DEVNODE`` Identify a media Kernel API interface via a device node
5679 | media_gobj | Define a graph object. | All objects on the media graph should have this struct embedded | ['\n', '``mdev``\n', ' Pointer to the struct :c:type:`media_device` that owns the object\n', '\n', '``id``\n', ' Non-zero object ID identifier. The ID should be unique\n', ' inside a media_device, as it is composed by\n', ' ``MEDIA_BITS_PER_TYPE`` to store the type plus\n', ' ``MEDIA_BITS_PER_ID`` to store the ID\n', '\n', '``list``\n', ' List entry stored in one of the per-type mdev object lists\n', '\n', '\n'] | :: struct media_gobj { struct media_device *mdev; u32 id; struct list_head list; };
5680 | media_entity_enum | An enumeration of media entities. |  | ['\n', '``bmap``\n', ' Bit map in which each bit represents one entity at struct\n', ' media_entity->internal_idx.\n', '\n', '``idx_max``\n', ' Number of bits in bmap\n', '\n', '\n', '\n', '\n'] | :: struct media_entity_enum { unsigned long *bmap; int idx_max; };
5681 | media_graph | Media graph traversal state |  | ['\n', '``stack``\n', ' Graph traversal stack; the stack contains information\n', ' on the path the media entities to be walked and the\n', ' links through which they were reached.\n', '\n', '``stack.entity``\n', ' pointer to :c:type:`struct media_entity <media_entity>` at the graph.\n', '\n', '``stack.link``\n', ' pointer to :c:type:`struct list_head <list_head>`.\n', '\n', '``ent_enum``\n', ' Visited entities\n', '\n', '``top``\n', ' The top of the stack\n', '\n', '\n', '\n', '\n'] | :: struct media_graph { struct { struct media_entity *entity; struct list_head *link; } stack[MEDIA_ENTITY_ENUM_MAX_DEPTH]; struct media_entity_enum ent_enum; int top; };
5682 | media_pipeline | Media pipeline related information |  | ['\n', '``streaming_count``\n', ' Streaming start count - streaming stop count\n', '\n', '``graph``\n', ' Media graph walk during pipeline start / stop\n', '\n', '\n', '\n', '\n'] | :: struct media_pipeline { int streaming_count; struct media_graph graph; };
5683 | media_link | A link object part of a media graph. |  | ['\n', '``graph_obj``\n', ' Embedded structure containing the media object common data\n', '\n', '``list``\n', ' Linked list associated with an entity or an interface that\n', ' owns the link.\n', '\n', '``{unnamed_union}``\n', ' anonymous\n', '\n', '``gobj0``\n', ' Part of a union. Used to get the pointer for the first\n', ' graph_object of the link.\n', '\n', '``source``\n', ' Part of a union. Used only if the first object (gobj0) is\n', ' a pad. In that case, it represents the source pad.\n', '\n', '``intf``\n', ' Part of a union. Used only if the first object (gobj0) is\n', ' an interface.\n', '\n', '``{unnamed_union}``\n', ' anonymous\n', '\n', '``gobj1``\n', ' Part of a union. Used to get the pointer for the second\n', ' graph_object of the link.\n', '\n', '``sink``\n', ' Part of a union. Used only if the second object (gobj1) is\n', ' a pad. In that case, it represents the sink pad.\n', '\n', '``entity``\n', ' Part of a union. Used only if the second object (gobj1) is\n', ' an entity.\n', '\n', '``reverse``\n', ' Pointer to the link for the reverse direction of a pad to pad\n', ' link.\n', '\n', '``flags``\n', ' Link flags, as defined in uapi/media.h (MEDIA_LNK_FL_*)\n', '\n', '``is_backlink``\n', ' Indicate if the link is a backlink.\n', '\n', '\n', '\n', '\n'] | :: struct media_link { struct media_gobj graph_obj; struct list_head list; union { struct media_gobj *gobj0; struct media_pad *source; struct media_interface *intf; }; union { struct media_gobj *gobj1; struct media_pad *sink; struct media_entity *entity; }; struct media_link *reverse; unsigned long flags; bool is_backlink; };
5684 | media_pad_signal_type | type of the signal inside a media pad |  |  |  | ``PAD_SIGNAL_DEFAULT`` Default signal. Use this when all inputs or all outputs are uniquely identified by the pad number. ``PAD_SIGNAL_ANALOG`` The pad contains an analog signal. It can be Radio Frequency, Intermediate Frequency, a baseband signal or sub-cariers. Tuner inputs, IF-PLL demodulators, composite and s-video signals should use it. ``PAD_SIGNAL_DV`` Contains a digital video signal, with can be a bitstream of samples taken from an analog TV video source. On such case, it usually contains the VBI data on it. ``PAD_SIGNAL_AUDIO`` Contains an Intermediate Frequency analog signal from an audio sub-carrier or an audio bitstream. IF signals are provided by tuners and consumed by audio AM/FM decoders. Bitstream audio is provided by an audio decoder.
5685 | media_pad | A media pad graph object. |  | ['\n', '``graph_obj``\n', ' Embedded structure containing the media object common data\n', '\n', '``entity``\n', ' Entity this pad belongs to\n', '\n', '``index``\n', ' Pad index in the entity pads array, numbered from 0 to n\n', '\n', '``sig_type``\n', ' Type of the signal inside a media pad\n', '\n', '``flags``\n', ' Pad flags, as defined in\n', ' :ref:`include/uapi/linux/media.h <media_header>`\n', ' (seek for ``MEDIA_PAD_FL_*``)\n', '\n', '\n', '\n', '\n'] | :: struct media_pad { struct media_gobj graph_obj; struct media_entity *entity; u16 index; enum media_pad_signal_type sig_type; unsigned long flags; };
5686 | media_entity_operations | Media entity operations | .. note:: Those these callbacks are called with struct :c:type:`media_device.graph_mutex <media_device>` mutex held. | ['\n', '``get_fwnode_pad``\n', ' Return the pad number based on a fwnode endpoint or\n', ' a negative value on error. This operation can be used\n', ' to map a fwnode to a media pad number. Optional.\n', '\n', '``link_setup``\n', ' Notify the entity of link changes. The operation can\n', ' return an error, in which case link setup will be\n', ' cancelled. Optional.\n', '\n', '``link_validate``\n', ' Return whether a link is valid from the entity point of\n', ' view. The media_pipeline_start() function\n', ' validates all links by calling this operation. Optional.\n', '\n', '\n'] | :: struct media_entity_operations { int (*get_fwnode_pad)(struct fwnode_endpoint *endpoint); int (*link_setup)(struct media_entity *entity,const struct media_pad *local, const struct media_pad *remote, u32 flags); int (*link_validate)(struct media_link *link); };
5687 | media_entity_type | Media entity type | Media entity objects are often not instantiated directly, but the media entity structure is inherited by (through embedding) other subsystem-specific structures. The media entity type identifies the type of the subclass structure that implements a media entity instance. This allows runtime type identification of media entities and safe casting to the correct object type. For instance, a media entity structure instance embedded in a v4l2_subdev structure instance will have the type ``MEDIA_ENTITY_TYPE_V4L2_SUBDEV`` and can safely be cast to a :c:type:`v4l2_subdev` structure using the container_of() macro. |  |  | ``MEDIA_ENTITY_TYPE_BASE`` The entity isn't embedded in another subsystem structure. ``MEDIA_ENTITY_TYPE_VIDEO_DEVICE`` The entity is embedded in a struct video_device instance. ``MEDIA_ENTITY_TYPE_V4L2_SUBDEV`` The entity is embedded in a struct v4l2_subdev instance.
5688 | media_entity | A media entity graph object. | .. note:: **stream_count** and **use_count** reference counts must never be negative, but are signed integers on purpose: a simple ``WARN_ON(<0)`` check can be used to detect reference count bugs that would make them negative. | ['\n', '``graph_obj``\n', ' Embedded structure containing the media object common data.\n', '\n', '``name``\n', ' Entity name.\n', '\n', '``obj_type``\n', ' Type of the object that implements the media_entity.\n', '\n', '``function``\n', ' Entity main function, as defined in\n', ' :ref:`include/uapi/linux/media.h <media_header>`\n', ' (seek for ``MEDIA_ENT_F_*``)\n', '\n', '``flags``\n', ' Entity flags, as defined in\n', ' :ref:`include/uapi/linux/media.h <media_header>`\n', ' (seek for ``MEDIA_ENT_FL_*``)\n', '\n', '``num_pads``\n', ' Number of sink and source pads.\n', '\n', '``num_links``\n', ' Total number of links, forward and back, enabled and disabled.\n', '\n', '``num_backlinks``\n', ' Number of backlinks\n', '\n', '``internal_idx``\n', ' An unique internal entity specific number. The numbers are\n', ' re-used if entities are unregistered or registered again.\n', '\n', '``pads``\n', ' Pads array with the size defined by **num_pads**.\n', '\n', '``links``\n', ' List of data links.\n', '\n', '``ops``\n', ' Entity operations.\n', '\n', '``stream_count``\n', ' Stream count for the entity.\n', '\n', '``use_count``\n', ' Use count for the entity.\n', '\n', '``pipe``\n', ' Pipeline this entity belongs to.\n', '\n', '``info``\n', ' Union with devnode information. Kept just for backward\n', ' compatibility.\n', '\n', '``info.dev``\n', ' Contains device major and minor info.\n', '\n', '``info.dev.major``\n', ' device node major, if the device is a devnode.\n', '\n', '``info.dev.minor``\n', ' device node minor, if the device is a devnode.\n', '\n', '\n'] | :: struct media_entity { struct media_gobj graph_obj; const char *name; enum media_entity_type obj_type; u32 function; unsigned long flags; u16 num_pads; u16 num_links; u16 num_backlinks; int internal_idx; struct media_pad *pads; struct list_head links; const struct media_entity_operations *ops; int stream_count; int use_count; struct media_pipeline *pipe; union { struct { u32 major; u32 minor; } dev; } info; };
5689 | media_interface | A media interface graph object. | .. note:: Currently, no flags for :c:type:`media_interface` is defined. | ['\n', '``graph_obj``\n', ' embedded graph object\n', '\n', '``links``\n', ' List of links pointing to graph entities\n', '\n', '``type``\n', ' Type of the interface as defined in\n', ' :ref:`include/uapi/linux/media.h <media_header>`\n', ' (seek for ``MEDIA_INTF_T_*``)\n', '\n', '``flags``\n', ' Interface flags as defined in\n', ' :ref:`include/uapi/linux/media.h <media_header>`\n', ' (seek for ``MEDIA_INTF_FL_*``)\n', '\n', '\n'] | :: struct media_interface { struct media_gobj graph_obj; struct list_head links; u32 type; u32 flags; };
5690 | media_intf_devnode | A media interface via a device node. |  | ['\n', '``intf``\n', ' embedded interface object\n', '\n', '``major``\n', ' Major number of a device node\n', '\n', '``minor``\n', ' Minor number of a device node\n', '\n', '\n'] | :: struct media_intf_devnode { struct media_interface intf; u32 major; u32 minor; };
5691 | media_file_operations | Media device file operations |  | ['\n', '``owner``\n', ' should be filled with ``THIS_MODULE``\n', '\n', '``read``\n', ' pointer to the function that implements read() syscall\n', '\n', '``write``\n', ' pointer to the function that implements write() syscall\n', '\n', '``poll``\n', ' pointer to the function that implements poll() syscall\n', '\n', '``ioctl``\n', ' pointer to the function that implements ioctl() syscall\n', '\n', '``compat_ioctl``\n', ' pointer to the function that will handle 32 bits userspace\n', ' calls to the the ioctl() syscall on a Kernel compiled with 64 bits.\n', '\n', '``open``\n', ' pointer to the function that implements open() syscall\n', '\n', '``release``\n', ' pointer to the function that will release the resources allocated\n', ' by the **open** function.\n', '\n', '\n', '\n', '\n'] | :: struct media_file_operations { struct module *owner; ssize_t (*read) (struct file *, char __user *, size_t, loff_t *); ssize_t (*write) (struct file *, const char __user *, size_t, loff_t *); __poll_t (*poll) (struct file *, struct poll_table_struct *); long (*ioctl) (struct file *, unsigned int, unsigned long); long (*compat_ioctl) (struct file *, unsigned int, unsigned long); int (*open) (struct file *); int (*release) (struct file *); };
5692 | media_devnode | Media device node | This structure represents a media-related device node. The **parent** is a physical device. It must be set by core or device drivers before registering the node. | ['\n', '``media_dev``\n', ' pointer to struct :c:type:`media_device`\n', '\n', '``fops``\n', ' pointer to struct :c:type:`media_file_operations` with media device ops\n', '\n', '``dev``\n', ' pointer to struct :c:type:`device` containing the media controller device\n', '\n', '``cdev``\n', ' struct cdev pointer character device\n', '\n', '``parent``\n', ' parent device\n', '\n', '``minor``\n', ' device node minor number\n', '\n', '``flags``\n', ' flags, combination of the ``MEDIA_FLAG_*`` constants\n', '\n', '``release``\n', ' release callback called at the end of ``media_devnode_release()``\n', ' routine at media-device.c.\n', '\n', '\n'] | :: struct media_devnode { struct media_device *media_dev; const struct media_file_operations *fops; struct device dev; struct cdev cdev; struct device *parent; int minor; unsigned long flags; void (*release)(struct media_devnode *devnode); };
5693 | v4l2_fwnode_bus_mipi_csi2 | MIPI CSI-2 bus data structure |  | ['\n', '``flags``\n', ' media bus (V4L2_MBUS_*) flags\n', '\n', '``data_lanes``\n', ' an array of physical data lane indexes\n', '\n', '``clock_lane``\n', ' physical lane index of the clock lane\n', '\n', '``num_data_lanes``\n', ' number of data lanes\n', '\n', '``lane_polarities``\n', ' polarity of the lanes. The order is the same of\n', ' the physical lanes.\n', '\n', '\n', '\n', '\n'] | :: struct v4l2_fwnode_bus_mipi_csi2 { unsigned int flags; unsigned char data_lanes[V4L2_FWNODE_CSI2_MAX_DATA_LANES]; unsigned char clock_lane; unsigned short num_data_lanes; bool lane_polarities[1 + V4L2_FWNODE_CSI2_MAX_DATA_LANES]; };
5694 | v4l2_fwnode_bus_parallel | parallel data bus data structure |  | ['\n', '``flags``\n', ' media bus (V4L2_MBUS_*) flags\n', '\n', '``bus_width``\n', ' bus width in bits\n', '\n', '``data_shift``\n', ' data shift in bits\n', '\n', '\n', '\n', '\n'] | :: struct v4l2_fwnode_bus_parallel { unsigned int flags; unsigned char bus_width; unsigned char data_shift; };
5695 | v4l2_fwnode_bus_mipi_csi1 | CSI-1/CCP2 data bus structure |  | ['\n', '``clock_inv``\n', ' polarity of clock/strobe signal\n', ' false - not inverted, true - inverted\n', '\n', '``strobe``\n', ' false - data/clock, true - data/strobe\n', '\n', '``lane_polarity``\n', ' the polarities of the clock (index 0) and data lanes\n', ' index (1)\n', '\n', '``data_lane``\n', ' the number of the data lane\n', '\n', '``clock_lane``\n', ' the number of the clock lane\n', '\n', '\n', '\n', '\n'] | :: struct v4l2_fwnode_bus_mipi_csi1 { unsigned char clock_inv:1; unsigned char strobe:1; bool lane_polarity[2]; unsigned char data_lane; unsigned char clock_lane; };
5696 | v4l2_fwnode_endpoint | the endpoint data structure |  | ['\n', '``base``\n', ' fwnode endpoint of the v4l2_fwnode\n', '\n', '``bus_type``\n', ' bus type\n', '\n', '``bus``\n', ' union with bus configuration data structure\n', '\n', '``bus.parallel``\n', ' embedded :c:type:`struct v4l2_fwnode_bus_parallel <v4l2_fwnode_bus_parallel>`.\n', ' Used if the bus is parallel.\n', '\n', '``bus.mipi_csi1``\n', ' embedded :c:type:`struct v4l2_fwnode_bus_mipi_csi1 <v4l2_fwnode_bus_mipi_csi1>`.\n', " Used if the bus is MIPI Alliance's Camera Serial\n", ' Interface version 1 (MIPI CSI1) or Standard\n', " Mobile Imaging Architecture's Compact Camera Port 2\n", ' (SMIA CCP2).\n', '\n', '``bus.mipi_csi2``\n', ' embedded :c:type:`struct v4l2_fwnode_bus_mipi_csi2 <v4l2_fwnode_bus_mipi_csi2>`.\n', " Used if the bus is MIPI Alliance's Camera Serial\n", ' Interface version 2 (MIPI CSI2).\n', '\n', '``link_frequencies``\n', ' array of supported link frequencies\n', '\n', '``nr_of_link_frequencies``\n', ' number of elements in link_frequenccies array\n', '\n', '\n', '\n', '\n'] | :: struct v4l2_fwnode_endpoint { struct fwnode_endpoint base; enum v4l2_mbus_type bus_type; union { struct v4l2_fwnode_bus_parallel parallel; struct v4l2_fwnode_bus_mipi_csi1 mipi_csi1; struct v4l2_fwnode_bus_mipi_csi2 mipi_csi2; } bus; u64 *link_frequencies; unsigned int nr_of_link_frequencies; };
5697 | v4l2_fwnode_link | a link between two endpoints |  | ['\n', '``local_node``\n', ' pointer to device_node of this endpoint\n', '\n', '``local_port``\n', ' identifier of the port this endpoint belongs to\n', '\n', '``remote_node``\n', ' pointer to device_node of the remote endpoint\n', '\n', '``remote_port``\n', ' identifier of the port the remote endpoint belongs to\n', '\n', '\n'] | :: struct v4l2_fwnode_link { struct fwnode_handle *local_node; unsigned int local_port; struct fwnode_handle *remote_node; unsigned int remote_port; };
5698 | parse_endpoint_func | **Typedef**: Driver's callback function to be called on each V4L2 fwnode endpoint.
5699 | vsp1_du_lif_config | VSP LIF configuration |  | ['\n', '``width``\n', ' output frame width\n', '\n', '``height``\n', ' output frame height\n', '\n', '``interlaced``\n', ' true for interlaced pipelines\n', '\n', '``callback``\n', ' frame completion callback function (optional). When a callback\n', ' is provided, the VSP driver guarantees that it will be called once\n', ' and only once for each vsp1_du_atomic_flush() call.\n', '\n', '``callback_data``\n', ' data to be passed to the frame completion callback\n', '\n', '\n', '\n', '\n'] | :: struct vsp1_du_lif_config { unsigned int width; unsigned int height; bool interlaced; void (*callback)(void *data, unsigned int status, u32 crc); void *callback_data; };
5700 | vsp1_du_atomic_config | VSP atomic configuration parameters |  | ['\n', '``pixelformat``\n', ' plane pixel format (V4L2 4CC)\n', '\n', '``pitch``\n', ' line pitch in bytes for the first plane\n', '\n', '``mem``\n', ' DMA memory address for each plane of the frame buffer\n', '\n', '``src``\n', ' source rectangle in the frame buffer (integer coordinates)\n', '\n', '``dst``\n', ' destination rectangle on the display (integer coordinates)\n', '\n', '``alpha``\n', ' alpha value (0: fully transparent, 255: fully opaque)\n', '\n', '``zpos``\n', ' Z position of the plane (from 0 to number of planes minus 1)\n', '\n', '\n', '\n', '\n'] | :: struct vsp1_du_atomic_config { u32 pixelformat; unsigned int pitch; dma_addr_t mem[3]; struct v4l2_rect src; struct v4l2_rect dst; unsigned int alpha; unsigned int zpos; };
5701 | vsp1_du_crc_source | Source used for CRC calculation |  |  |  | ``VSP1_DU_CRC_NONE`` CRC calculation disabled ``VSP1_DU_CRC_PLANE`` Perform CRC calculation on an input plane ``VSP1_DU_CRC_OUTPUT`` Perform CRC calculation on the composed output
5702 | vsp1_du_crc_config | VSP CRC computation configuration parameters |  | ['\n', '``source``\n', ' source for CRC calculation\n', '\n', '``index``\n', ' index of the CRC source plane (when source is set to plane)\n', '\n', '\n', '\n', '\n'] | :: struct vsp1_du_crc_config { enum vsp1_du_crc_source source; unsigned int index; };
5703 | vsp1_du_writeback_config | VSP writeback configuration parameters |  | ['\n', '``pixelformat``\n', ' plane pixel format (V4L2 4CC)\n', '\n', '``pitch``\n', ' line pitch in bytes for the first plane\n', '\n', '``mem``\n', ' DMA memory address for each plane of the frame buffer\n', '\n', '\n', '\n', '\n'] | :: struct vsp1_du_writeback_config { u32 pixelformat; unsigned int pitch; dma_addr_t mem[3]; };
5704 | vsp1_du_atomic_pipe_config | VSP atomic pipe configuration parameters |  | ['\n', '``crc``\n', ' CRC computation configuration\n', '\n', '``writeback``\n', ' writeback configuration\n', '\n', '\n', '\n', '\n'] | :: struct vsp1_du_atomic_pipe_config { struct vsp1_du_crc_config crc; struct vsp1_du_writeback_config writeback; };
5705 | vb2_v4l2_buffer | video buffer information for v4l2. | Should contain enough information to be able to cover all the fields of :c:type:`struct v4l2_buffer <v4l2_buffer>` at ``videodev2.h``. | ['\n', '``vb2_buf``\n', ' embedded struct :c:type:`vb2_buffer`.\n', '\n', '``flags``\n', ' buffer informational flags.\n', '\n', '``field``\n', ' field order of the image in the buffer, as defined by\n', ' :c:type:`enum v4l2_field <v4l2_field>`.\n', '\n', '``timecode``\n', ' frame timecode.\n', '\n', '``sequence``\n', ' sequence count of this frame.\n', '\n', '``request_fd``\n', ' the request_fd associated with this buffer\n', '\n', '``planes``\n', ' plane information (userptr/fd, length, bytesused, data_offset).\n', '\n', '\n'] | :: struct vb2_v4l2_buffer { struct vb2_buffer vb2_buf; __u32 flags; __u32 field; struct v4l2_timecode timecode; __u32 sequence; __s32 request_fd; struct vb2_plane planes[VB2_MAX_PLANES]; };
5706 | vfl_devnode_type | type of V4L2 device node |  |  |  | ``VFL_TYPE_GRABBER`` for video input/output devices ``VFL_TYPE_VBI`` for vertical blank data (i.e. closed captions, teletext) ``VFL_TYPE_RADIO`` for radio tuners ``VFL_TYPE_SUBDEV`` for V4L2 subdevices ``VFL_TYPE_SDR`` for Software Defined Radio tuners ``VFL_TYPE_TOUCH`` for touch sensors ``VFL_TYPE_MAX`` number of VFL types, must always be last in the enum
5707 | vfl_devnode_direction | Identifies if a :c:type:`struct video_device <video_device>` corresponds to a receiver, a transmitter or a mem-to-mem device. |  |  |  | ``VFL_DIR_RX`` device is a receiver. ``VFL_DIR_TX`` device is a transmitter. ``VFL_DIR_M2M`` device is a memory to memory device. **Note** Ignored if :c:type:`enum vfl_devnode_type <vfl_devnode_type>` is ``VFL_TYPE_SUBDEV``.
5708 | v4l2_video_device_flags | Flags used by :c:type:`struct video_device <video_device>` |  |  |  | ``V4L2_FL_REGISTERED`` indicates that a :c:type:`struct video_device <video_device>` is registered. Drivers can clear this flag if they want to block all future device access. It is cleared by video_unregister_device. ``V4L2_FL_USES_V4L2_FH`` indicates that file->private_data points to :c:type:`struct v4l2_fh <v4l2_fh>`. This flag is set by the core when v4l2_fh_init() is called. All new drivers should use it. ``V4L2_FL_QUIRK_INVERTED_CROP`` some old M2M drivers use g/s_crop/cropcap incorrectly: crop and compose are swapped. If this flag is set, then the selection targets are swapped in the g/s_crop/cropcap functions in v4l2-ioctl.c. This allows those drivers to correctly implement the selection API, but the old crop API will still work as expected in order to preserve backwards compatibility. Never set this flag for new drivers.
5709 | v4l2_prio_state | stores the priority states | .. note:: The size of **prios** array matches the number of priority types defined by enum :c:type:`v4l2_priority`. | ['\n', '``prios``\n', ' array with elements to store the array priorities\n', '\n', '\n'] | :: struct v4l2_prio_state { atomic_t prios[4]; };
5710 | v4l2_file_operations | fs operations used by a V4L2 device | .. note:: Those operations are used to implemente the fs struct file_operations at the V4L2 drivers. The V4L2 core overrides the fs ops with some extra logic needed by the subsystem. | ['\n', '``owner``\n', ' pointer to struct module\n', '\n', '``read``\n', ' operations needed to implement the read() syscall\n', '\n', '``write``\n', ' operations needed to implement the write() syscall\n', '\n', '``poll``\n', ' operations needed to implement the poll() syscall\n', '\n', '``unlocked_ioctl``\n', ' operations needed to implement the ioctl() syscall\n', '\n', '``compat_ioctl32``\n', ' operations needed to implement the ioctl() syscall for\n', ' the special case where the Kernel uses 64 bits instructions, but\n', ' the userspace uses 32 bits.\n', '\n', '``get_unmapped_area``\n', ' called by the mmap() syscall, used when %!CONFIG_MMU\n', '\n', '``mmap``\n', ' operations needed to implement the mmap() syscall\n', '\n', '``open``\n', ' operations needed to implement the open() syscall\n', '\n', '``release``\n', ' operations needed to implement the release() syscall\n', '\n', '\n'] | :: struct v4l2_file_operations { struct module *owner; ssize_t (*read) (struct file *, char __user *, size_t, loff_t *); ssize_t (*write) (struct file *, const char __user *, size_t, loff_t *); __poll_t (*poll) (struct file *, struct poll_table_struct *); long (*unlocked_ioctl) (struct file *, unsigned int, unsigned long); #ifdef CONFIG_COMPAT; long (*compat_ioctl32) (struct file *, unsigned int, unsigned long); #endif; unsigned long (*get_unmapped_area) (struct file *, unsigned long, unsigned long, unsigned long, unsigned long); int (*mmap) (struct file *, struct vm_area_struct *); int (*open) (struct file *); int (*release) (struct file *); };
5711 | video_device | Structure used to create and manage the V4L2 device nodes. | .. note:: Only set **dev_parent** if that can't be deduced from **v4l2_dev**. | ['\n', '``entity``\n', ' :c:type:`struct media_entity <media_entity>`\n', '\n', '``intf_devnode``\n', ' pointer to :c:type:`struct media_intf_devnode <media_intf_devnode>`\n', '\n', '``pipe``\n', ' :c:type:`struct media_pipeline <media_pipeline>`\n', '\n', '``fops``\n', ' pointer to :c:type:`struct v4l2_file_operations <v4l2_file_operations>` for the video device\n', '\n', '``device_caps``\n', ' device capabilities as used in v4l2_capabilities\n', '\n', '``dev``\n', ' :c:type:`struct device <device>` for the video device\n', '\n', '``cdev``\n', ' character device\n', '\n', '``v4l2_dev``\n', ' pointer to :c:type:`struct v4l2_device <v4l2_device>` parent\n', '\n', '``dev_parent``\n', ' pointer to :c:type:`struct device <device>` parent\n', '\n', '``ctrl_handler``\n', ' Control handler associated with this device node.\n', ' May be NULL.\n', '\n', '``queue``\n', ' :c:type:`struct vb2_queue <vb2_queue>` associated with this device node. May be NULL.\n', '\n', '``prio``\n', " pointer to :c:type:`struct v4l2_prio_state <v4l2_prio_state>` with device's Priority state.\n", ' If NULL, then v4l2_dev->prio will be used.\n', '\n', '``name``\n', ' video device name\n', '\n', '``vfl_type``\n', ' V4L device type, as defined by :c:type:`enum vfl_devnode_type <vfl_devnode_type>`\n', '\n', '``vfl_dir``\n', ' V4L receiver, transmitter or m2m\n', '\n', '``minor``\n', " device node 'minor'. It is set to -1 if the registration failed\n", '\n', '``num``\n', ' number of the video device node\n', '\n', '``flags``\n', ' video device flags. Use bitops to set/clear/test flags.\n', ' Contains a set of :c:type:`enum v4l2_video_device_flags <v4l2_video_device_flags>`.\n', '\n', '``index``\n', ' attribute to differentiate multiple indices on one physical device\n', '\n', '``fh_lock``\n', ' Lock for all v4l2_fhs\n', '\n', '``fh_list``\n', ' List of :c:type:`struct v4l2_fh <v4l2_fh>`\n', '\n', '``dev_debug``\n', ' Internal device debug flags, not for use by drivers\n', '\n', '``tvnorms``\n', ' Supported tv norms\n', '\n', '``release``\n', ' video device release() callback\n', '\n', '``ioctl_ops``\n', ' pointer to :c:type:`struct v4l2_ioctl_ops <v4l2_ioctl_ops>` with ioctl callbacks\n', '\n', '``valid_ioctls``\n', ' bitmap with the valid ioctls for this device\n', '\n', '``lock``\n', ' pointer to :c:type:`struct mutex <mutex>` serialization lock\n', '\n', '\n'] | :: struct video_device { #if defined(CONFIG_MEDIA_CONTROLLER); struct media_entity entity; struct media_intf_devnode *intf_devnode; struct media_pipeline pipe; #endif; const struct v4l2_file_operations *fops; u32 device_caps; struct device dev; struct cdev *cdev; struct v4l2_device *v4l2_dev; struct device *dev_parent; struct v4l2_ctrl_handler *ctrl_handler; struct vb2_queue *queue; struct v4l2_prio_state *prio; char name[32]; enum vfl_devnode_type vfl_type; enum vfl_devnode_direction vfl_dir; int minor; u16 num; unsigned long flags; int index; spinlock_t fh_lock; struct list_head fh_list; int dev_debug; v4l2_std_id tvnorms; void (*release)(struct video_device *vdev); const struct v4l2_ioctl_ops *ioctl_ops; unsigned long valid_ioctls[BITS_TO_LONGS(BASE_VIDIOC_PRIVATE)]; struct mutex *lock; };
5712 | osd_layer |  | An enumeration of the osd display layers. |  |  | ``WIN_OSD0`` On-Screen Display Window 0 ``WIN_VID0`` Video Window 0 ``WIN_OSD1`` On-Screen Display Window 1 ``WIN_VID1`` Video Window 1
5713 | osd_win_layer |  | An enumeration of the OSD Window layers. |  |  | ``OSDWIN_OSD0`` On-Screen Display Window 0 ``OSDWIN_OSD1`` On-Screen Display Window 1
5714 | osd_pix_format |  | An enumeration of the DaVinci pixel formats. |  |  | ``PIXFMT_1BPP`` 1-bit-per-pixel bitmap ``PIXFMT_2BPP`` 2-bits-per-pixel bitmap ``PIXFMT_4BPP`` 4-bits-per-pixel bitmap ``PIXFMT_8BPP`` 8-bits-per-pixel bitmap ``PIXFMT_RGB565`` 16-bits-per-pixel RGB565 ``PIXFMT_YCBCRI`` *undescribed* ``PIXFMT_RGB888`` 24-bits-per-pixel RGB888 ``PIXFMT_YCRCBI`` *undescribed* ``PIXFMT_NV12`` YUV 4:2:0 planar ``PIXFMT_OSD_ATTR`` OSD Attribute Window pixel format (4bpp)
5715 | osd_h_exp_ratio |  | An enumeration of the available horizontal expansion ratios. |  |  | ``H_EXP_OFF`` no expansion (1/1) ``H_EXP_9_OVER_8`` 9/8 expansion ratio ``H_EXP_3_OVER_2`` 3/2 expansion ratio
5716 | osd_v_exp_ratio |  | An enumeration of the available vertical expansion ratios. |  |  | ``V_EXP_OFF`` no expansion (1/1) ``V_EXP_6_OVER_5`` 6/5 expansion ratio
5717 | osd_zoom_factor |  | An enumeration of the available zoom factors. |  |  | ``ZOOM_X1`` no zoom (x1) ``ZOOM_X2`` x2 zoom ``ZOOM_X4`` x4 zoom
5718 | osd_clut |  | An enumeration of the available Color Lookup Tables (CLUTs). |  |  | ``ROM_CLUT`` ROM CLUT ``RAM_CLUT`` RAM CLUT
5719 | osd_rom_clut |  | An enumeration of the ROM Color Lookup Table (CLUT) options. |  |  | ``ROM_CLUT0`` Macintosh CLUT ``ROM_CLUT1`` CLUT from DM270 and prior devices
5720 | osd_blending_factor |  | An enumeration of the DaVinci pixel blending factor options. |  |  | ``OSD_0_VID_8`` OSD pixels are fully transparent ``OSD_1_VID_7`` OSD pixels contribute 1/8, video pixels contribute 7/8 ``OSD_2_VID_6`` OSD pixels contribute 2/8, video pixels contribute 6/8 ``OSD_3_VID_5`` OSD pixels contribute 3/8, video pixels contribute 5/8 ``OSD_4_VID_4`` OSD pixels contribute 4/8, video pixels contribute 4/8 ``OSD_5_VID_3`` OSD pixels contribute 5/8, video pixels contribute 3/8 ``OSD_6_VID_2`` OSD pixels contribute 6/8, video pixels contribute 2/8 ``OSD_8_VID_0`` OSD pixels are fully opaque
5721 | osd_blink_interval |  | An enumeration of the DaVinci pixel blinking interval options. |  |  | ``BLINK_X1`` blink interval is 1 vertical refresh cycle ``BLINK_X2`` blink interval is 2 vertical refresh cycles ``BLINK_X3`` blink interval is 3 vertical refresh cycles ``BLINK_X4`` blink interval is 4 vertical refresh cycles
5722 | osd_cursor_h_width |  |  |  |  | ``H_WIDTH_1`` horizontal line width is 1 pixel ``H_WIDTH_4`` horizontal line width is 4 pixels ``H_WIDTH_8`` horizontal line width is 8 pixels ``H_WIDTH_12`` horizontal line width is 12 pixels ``H_WIDTH_16`` horizontal line width is 16 pixels ``H_WIDTH_20`` horizontal line width is 20 pixels ``H_WIDTH_24`` horizontal line width is 24 pixels ``H_WIDTH_28`` horizontal line width is 28 pixels
5723 | osd_cursor_v_width |  |  |  |  | ``V_WIDTH_1`` vertical line width is 1 line ``V_WIDTH_2`` vertical line width is 2 lines ``V_WIDTH_4`` vertical line width is 4 lines ``V_WIDTH_6`` vertical line width is 6 lines ``V_WIDTH_8`` vertical line width is 8 lines ``V_WIDTH_10`` vertical line width is 10 lines ``V_WIDTH_12`` vertical line width is 12 lines ``V_WIDTH_14`` vertical line width is 14 lines
5724 | osd_cursor_config |  | A structure describing the configuration parameters of the hardware rectangular cursor. | ['\n', '``xsize``\n', ' horizontal size in pixels\n', '\n', '``ysize``\n', ' vertical size in lines\n', '\n', '``xpos``\n', ' horizontal offset in pixels from the left edge of the display\n', '\n', '``ypos``\n', ' vertical offset in lines from the top of the display\n', '\n', '``interlaced``\n', ' Non-zero if the display is interlaced, or zero otherwise\n', '\n', '``h_width``\n', ' horizontal line width\n', '\n', '``v_width``\n', ' vertical line width\n', '\n', '``clut``\n', ' the CLUT selector (ROM or RAM) for the cursor color\n', '\n', '``clut_index``\n', ' an index into the CLUT for the cursor color\n', '\n', '\n'] | :: struct osd_cursor_config { unsigned xsize; unsigned ysize; unsigned xpos; unsigned ypos; int interlaced; enum osd_cursor_h_width h_width; enum osd_cursor_v_width v_width; enum osd_clut clut; unsigned char clut_index; };
5725 | osd_layer_config |  | A structure describing the configuration parameters of an On-Screen Display (OSD) or video layer related to how the image is stored in memory. **line_length** must be a multiple of the cache line size (32 bytes). | ['\n', '``pixfmt``\n', ' pixel format\n', '\n', '``line_length``\n', ' offset in bytes between start of each line in memory\n', '\n', '``xsize``\n', ' number of horizontal pixels displayed per line\n', '\n', '``ysize``\n', ' number of lines displayed\n', '\n', '``xpos``\n', ' horizontal offset in pixels from the left edge of the display\n', '\n', '``ypos``\n', ' vertical offset in lines from the top of the display\n', '\n', '``interlaced``\n', ' Non-zero if the display is interlaced, or zero otherwise\n', '\n', '\n'] | :: struct osd_layer_config { enum osd_pix_format pixfmt; unsigned line_length; unsigned xsize; unsigned ysize; unsigned xpos; unsigned ypos; int interlaced; };
5726 | dmxdev_type | type of demux filter type. |  |  |  | ``DMXDEV_TYPE_NONE`` no filter set. ``DMXDEV_TYPE_SEC`` section filter. ``DMXDEV_TYPE_PES`` Program Elementary Stream (PES) filter.
5727 | dmxdev_state | state machine for the dmxdev. |  |  |  | ``DMXDEV_STATE_FREE`` indicates that the filter is freed. ``DMXDEV_STATE_ALLOCATED`` indicates that the filter was allocated to be used. ``DMXDEV_STATE_SET`` indicates that the filter parameters are set. ``DMXDEV_STATE_GO`` indicates that the filter is running. ``DMXDEV_STATE_DONE`` indicates that a packet was already filtered and the filter is now disabled. Set only if ``DMX_ONESHOT``. See :c:type:`dmx_sct_filter_params`. ``DMXDEV_STATE_TIMEDOUT`` Indicates a timeout condition.
5728 | dmxdev_feed | digital TV dmxdev feed |  | ['\n', '``pid``\n', ' Program ID to be filtered\n', '\n', '``ts``\n', ' pointer to :c:type:`struct dmx_ts_feed <dmx_ts_feed>`\n', '\n', '``next``\n', ' :c:type:`struct list_head <list_head>` pointing to the next feed.\n', '\n', '\n', '\n', '\n'] | :: struct dmxdev_feed { u16 pid; struct dmx_ts_feed *ts; struct list_head next; };
5729 | dmxdev_filter | digital TV dmxdev filter |  | ['\n', '``filter``\n', ' a union describing a dmxdev filter.\n', ' Currently used only for section filters.\n', '\n', '``filter.sec``\n', ' a :c:type:`struct dmx_section_filter <dmx_section_filter>` pointer.\n', ' For section filter only.\n', '\n', '``feed``\n', ' a union describing a dmxdev feed.\n', ' Depending on the filter type, it can be either\n', ' **feed.ts** or **feed.sec**.\n', '\n', '``feed.ts``\n', ' a :c:type:`struct list_head <list_head>` list.\n', ' For TS and PES feeds.\n', '\n', '``feed.sec``\n', ' a :c:type:`struct dmx_section_feed <dmx_section_feed>` pointer.\n', ' For section feed only.\n', '\n', '``params``\n', ' a union describing dmxdev filter parameters.\n', ' Depending on the filter type, it can be either\n', ' **params.sec** or **params.pes**.\n', '\n', '``params.sec``\n', ' a :c:type:`struct dmx_sct_filter_params <dmx_sct_filter_params>` embedded struct.\n', ' For section filter only.\n', '\n', '``params.pes``\n', ' a :c:type:`struct dmx_pes_filter_params <dmx_pes_filter_params>` embedded struct.\n', ' For PES filter only.\n', '\n', '``type``\n', ' type of the dmxdev filter, as defined by :c:type:`enum dmxdev_type <dmxdev_type>`.\n', '\n', '``state``\n', ' state of the dmxdev filter, as defined by :c:type:`enum dmxdev_state <dmxdev_state>`.\n', '\n', '``dev``\n', ' pointer to :c:type:`struct dmxdev <dmxdev>`.\n', '\n', '``buffer``\n', ' an embedded :c:type:`struct dvb_ringbuffer <dvb_ringbuffer>` buffer.\n', '\n', '``vb2_ctx``\n', ' control struct for VB2 handler\n', '\n', '``mutex``\n', ' protects the access to :c:type:`struct dmxdev_filter <dmxdev_filter>`.\n', '\n', '``timer``\n', ' :c:type:`struct timer_list <timer_list>` embedded timer, used to check for\n', ' feed timeouts.\n', ' Only for section filter.\n', '\n', '``todo``\n', ' index for the **secheader**.\n', ' Only for section filter.\n', '\n', '``secheader``\n', ' buffer cache to parse the section header.\n', ' Only for section filter.\n', '\n', '\n', '\n', '\n'] | :: struct dmxdev_filter { union { struct dmx_section_filter *sec; } filter; union { struct list_head ts; struct dmx_section_feed *sec; } feed; union { struct dmx_sct_filter_params sec; struct dmx_pes_filter_params pes; } params; enum dmxdev_type type; enum dmxdev_state state; struct dmxdev *dev; struct dvb_ringbuffer buffer; struct dvb_vb2_ctx vb2_ctx; struct mutex mutex; struct timer_list timer; int todo; u8 secheader[3]; };
5730 | dmxdev | Describes a digital TV demux device. |  | ['\n', '``dvbdev``\n', ' pointer to :c:type:`struct dvb_device <dvb_device>` associated with\n', ' the demux device node.\n', '\n', '``dvr_dvbdev``\n', ' pointer to :c:type:`struct dvb_device <dvb_device>` associated with\n', ' the dvr device node.\n', '\n', '``filter``\n', ' pointer to :c:type:`struct dmxdev_filter <dmxdev_filter>`.\n', '\n', '``demux``\n', ' pointer to :c:type:`struct dmx_demux <dmx_demux>`.\n', '\n', '``filternum``\n', ' number of filters.\n', '\n', '``capabilities``\n', ' demux capabilities as defined by :c:type:`enum dmx_demux_caps <dmx_demux_caps>`.\n', '\n', '``may_do_mmap``\n', ' flag used to indicate if the device may do mmap.\n', '\n', '``exit``\n', ' flag to indicate that the demux is being released.\n', '\n', '``dvr_orig_fe``\n', ' pointer to :c:type:`struct dmx_frontend <dmx_frontend>`.\n', '\n', '``dvr_buffer``\n', ' embedded :c:type:`struct dvb_ringbuffer <dvb_ringbuffer>` for DVB output.\n', '\n', '``dvr_vb2_ctx``\n', ' control struct for VB2 handler\n', '\n', '``mutex``\n', ' protects the usage of this structure.\n', '\n', '``lock``\n', ' protects access to :c:type:`dmxdev->filter <dmxdev>`->data.\n', '\n', '\n'] | :: struct dmxdev { struct dvb_device *dvbdev; struct dvb_device *dvr_dvbdev; struct dmxdev_filter *filter; struct dmx_demux *demux; int filternum; int capabilities; unsigned int may_do_mmap:1; unsigned int exit:1; #define DMXDEV_CAP_DUPLEX 1; struct dmx_frontend *dvr_orig_fe; struct dvb_ringbuffer dvr_buffer; #define DVR_BUFFER_SIZE (10*188*1024); struct dvb_vb2_ctx dvr_vb2_ctx; struct mutex mutex; spinlock_t lock; };
5731 | rc_driver_type | type of the RC driver. |  |  |  | ``RC_DRIVER_SCANCODE`` Driver or hardware generates a scancode. ``RC_DRIVER_IR_RAW`` Driver or hardware generates pulse/space sequences. It needs a Infra-Red pulse/space decoder ``RC_DRIVER_IR_RAW_TX`` Device transmitter only, driver requires pulse/space data sequence.
5732 | rc_scancode_filter | Filter scan codes. |  | ['\n', '``data``\n', ' Scancode data to match.\n', '\n', '``mask``\n', ' Mask of bits of scancode to compare.\n', '\n', '\n', '\n', '\n'] | :: struct rc_scancode_filter { u32 data; u32 mask; };
5733 | rc_filter_type | Filter type constants. |  |  |  | ``RC_FILTER_NORMAL`` Filter for normal operation. ``RC_FILTER_WAKEUP`` Filter for waking from suspend. ``RC_FILTER_MAX`` Number of filter types.
5734 | lirc_fh | represents an open lirc file |  | ['\n', '``list``\n', ' list of open file handles\n', '\n', '``rc``\n', ' rcdev for this lirc chardev\n', '\n', '``carrier_low``\n', ' when setting the carrier range, first the low end must be\n', ' set with an ioctl and then the high end with another ioctl\n', '\n', '``send_timeout_reports``\n', ' report timeouts in lirc raw IR.\n', '\n', '``rawir``\n', ' queue for incoming raw IR\n', '\n', '``scancodes``\n', ' queue for incoming decoded scancodes\n', '\n', '``wait_poll``\n', ' poll struct for lirc device\n', '\n', '``send_mode``\n', ' lirc mode for sending, either LIRC_MODE_SCANCODE or\n', ' LIRC_MODE_PULSE\n', '\n', '``rec_mode``\n', ' lirc mode for receiving, either LIRC_MODE_SCANCODE or\n', ' LIRC_MODE_MODE2\n', '\n', '\n', '\n', '\n'] | :: struct lirc_fh { struct list_head list; struct rc_dev *rc; int carrier_low; bool send_timeout_reports; unsigned int *rawir; struct lirc_scancode *scancodes; wait_queue_head_t wait_poll; u8 send_mode; u8 rec_mode; };
5735 | rc_dev | represents a remote control device |  | ['\n', '``dev``\n', " driver model's view of this device\n", '\n', '``managed_alloc``\n', ' devm_rc_allocate_device was used to create rc_dev\n', '\n', '``sysfs_groups``\n', ' sysfs attribute groups\n', '\n', '``device_name``\n', ' name of the rc child device\n', '\n', '``input_phys``\n', ' physical path to the input child device\n', '\n', '``input_id``\n', ' id of the input child device (struct input_id)\n', '\n', '``driver_name``\n', ' name of the hardware driver which registered this device\n', '\n', '``map_name``\n', ' name of the default keymap\n', '\n', '``rc_map``\n', ' current scan/key table\n', '\n', '``lock``\n', " used to ensure we've filled in all protocol details before\n", ' anyone can call show_protocols or store_protocols\n', '\n', '``minor``\n', ' unique minor remote control device number\n', '\n', '``raw``\n', ' additional data for raw pulse/space devices\n', '\n', '``input_dev``\n', ' the input child device used to communicate events to userspace\n', '\n', '``driver_type``\n', ' specifies if protocol decoding is done in hardware or software\n', '\n', '``idle``\n', ' used to keep track of RX state\n', '\n', '``encode_wakeup``\n', ' wakeup filtering uses IR encode API, therefore the allowed\n', ' wakeup protocols is the set of all raw encoders\n', '\n', '``allowed_protocols``\n', ' bitmask with the supported RC_PROTO_BIT_* protocols\n', '\n', '``enabled_protocols``\n', ' bitmask with the enabled RC_PROTO_BIT_* protocols\n', '\n', '``allowed_wakeup_protocols``\n', ' bitmask with the supported RC_PROTO_BIT_* wakeup\n', ' protocols\n', '\n', '``wakeup_protocol``\n', ' the enabled RC_PROTO_* wakeup protocol or\n', ' RC_PROTO_UNKNOWN if disabled.\n', '\n', '``scancode_filter``\n', ' scancode filter\n', '\n', '``scancode_wakeup_filter``\n', ' scancode wakeup filters\n', '\n', '``scancode_mask``\n', ' some hardware decoders are not capable of providing the full\n', " scancode to the application. As this is a hardware limit, we can't do\n", ' anything with it. Yet, as the same keycode table can be used with other\n', ' devices, a mask is provided to allow its usage. Drivers should generally\n', ' leave this field in blank\n', '\n', '``users``\n', ' number of current users of the device\n', '\n', '``priv``\n', ' driver-specific data\n', '\n', '``keylock``\n', ' protects the remaining members of the struct\n', '\n', '``keypressed``\n', ' whether a key is currently pressed\n', '\n', '``keyup_jiffies``\n', ' time (in jiffies) when the current keypress should be released\n', '\n', '``timer_keyup``\n', ' timer for releasing a keypress\n', '\n', '``timer_repeat``\n', ' timer for autorepeat events. This is needed for CEC, which\n', ' has non-standard repeats.\n', '\n', '``last_keycode``\n', ' keycode of last keypress\n', '\n', '``last_protocol``\n', ' protocol of last keypress\n', '\n', '``last_scancode``\n', ' scancode of last keypress\n', '\n', '``last_toggle``\n', ' toggle value of last command\n', '\n', '``timeout``\n', ' optional time after which device stops sending data\n', '\n', '``min_timeout``\n', ' minimum timeout supported by device\n', '\n', '``max_timeout``\n', ' maximum timeout supported by device\n', '\n', '``rx_resolution``\n', ' resolution (in ns) of input sampler\n', '\n', '``tx_resolution``\n', ' resolution (in ns) of output sampler\n', '\n', '``lirc_dev``\n', ' lirc device\n', '\n', '``lirc_cdev``\n', ' lirc char cdev\n', '\n', '``gap_start``\n', ' time when gap starts\n', '\n', '``gap_duration``\n', ' duration of initial gap\n', '\n', '``gap``\n', " true if we're in a gap\n", '\n', '``lirc_fh_lock``\n', ' protects lirc_fh list\n', '\n', '``lirc_fh``\n', ' list of open files\n', '\n', '``registered``\n', ' set to true by rc_register_device(), false by\n', ' rc_unregister_device\n', '\n', '``change_protocol``\n', ' allow changing the protocol used on hardware decoders\n', '\n', '``open``\n', ' callback to allow drivers to enable polling/irq when IR input device\n', ' is opened.\n', '\n', '``close``\n', ' callback to allow drivers to disable polling/irq when IR input device\n', ' is opened.\n', '\n', '``s_tx_mask``\n', ' set transmitter mask (for devices with multiple tx outputs)\n', '\n', '``s_tx_carrier``\n', ' set transmit carrier frequency\n', '\n', '``s_tx_duty_cycle``\n', ' set transmit duty cycle (0% - 100%)\n', '\n', '``s_rx_carrier_range``\n', ' inform driver about carrier it is expected to handle\n', '\n', '``tx_ir``\n', ' transmit IR\n', '\n', '``s_idle``\n', ' enable/disable hardware idle mode, upon which,\n', " device doesn't interrupt host until it sees IR pulses\n", '\n', '``s_learning_mode``\n', ' enable wide band receiver used for learning\n', '\n', '``s_carrier_report``\n', ' enable carrier reports\n', '\n', '``s_filter``\n', ' set the scancode filter\n', '\n', '``s_wakeup_filter``\n', ' set the wakeup scancode filter. If the mask is zero\n', ' then wakeup should be disabled. wakeup_protocol will be set to\n', ' a valid protocol if mask is nonzero.\n', '\n', '``s_timeout``\n', ' set hardware timeout in ns\n', '\n', '\n'] | :: struct rc_dev { struct device dev; bool managed_alloc; const struct attribute_group *sysfs_groups[5]; const char *device_name; const char *input_phys; struct input_id input_id; const char *driver_name; const char *map_name; struct rc_map rc_map; struct mutex lock; unsigned int minor; struct ir_raw_event_ctrl *raw; struct input_dev *input_dev; enum rc_driver_type driver_type; bool idle; bool encode_wakeup; u64 allowed_protocols; u64 enabled_protocols; u64 allowed_wakeup_protocols; enum rc_proto wakeup_protocol; struct rc_scancode_filter scancode_filter; struct rc_scancode_filter scancode_wakeup_filter; u32 scancode_mask; u32 users; void *priv; spinlock_t keylock; bool keypressed; unsigned long keyup_jiffies; struct timer_list timer_keyup; struct timer_list timer_repeat; u32 last_keycode; enum rc_proto last_protocol; u32 last_scancode; u8 last_toggle; u32 timeout; u32 min_timeout; u32 max_timeout; u32 rx_resolution; u32 tx_resolution; #ifdef CONFIG_LIRC; struct device lirc_dev; struct cdev lirc_cdev; ktime_t gap_start; u64 gap_duration; bool gap; spinlock_t lirc_fh_lock; struct list_head lirc_fh; #endif; bool registered; int (*change_protocol)(struct rc_dev *dev, u64 *rc_proto); int (*open)(struct rc_dev *dev); void (*close)(struct rc_dev *dev); int (*s_tx_mask)(struct rc_dev *dev, u32 mask); int (*s_tx_carrier)(struct rc_dev *dev, u32 carrier); int (*s_tx_duty_cycle)(struct rc_dev *dev, u32 duty_cycle); int (*s_rx_carrier_range)(struct rc_dev *dev, u32 min, u32 max); int (*tx_ir)(struct rc_dev *dev, unsigned *txbuf, unsigned n); void (*s_idle)(struct rc_dev *dev, bool enable); int (*s_learning_mode)(struct rc_dev *dev, int enable); int (*s_carrier_report) (struct rc_dev *dev, int enable); int (*s_filter)(struct rc_dev *dev, struct rc_scancode_filter *filter); int (*s_wakeup_filter)(struct rc_dev *dev, struct rc_scancode_filter *filter); int (*s_timeout)(struct rc_dev *dev, unsigned int timeout); };
5736 | vb2_vmarea_handler | common vma refcount tracking handler. |  | ['\n', '``refcount``\n', ' pointer to :c:type:`refcount_t` entry in the buffer.\n', '\n', '``put``\n', ' callback to function that decreases buffer refcount.\n', '\n', '``arg``\n', ' argument for **put** callback.\n', '\n', '\n', '\n', '\n'] | :: struct vb2_vmarea_handler { refcount_t *refcount; void (*put)(void *arg); void *arg; };
5737 | param_type | type of the tuner pameters |  |  |  | ``TUNER_PARAM_TYPE_RADIO`` Tuner params are for FM and/or AM radio ``TUNER_PARAM_TYPE_PAL`` Tuner params are for PAL color TV standard ``TUNER_PARAM_TYPE_SECAM`` Tuner params are for SECAM color TV standard ``TUNER_PARAM_TYPE_NTSC`` Tuner params are for NTSC color TV standard ``TUNER_PARAM_TYPE_DIGITAL`` Tuner params are for digital TV
5738 | tuner_range | define the frequencies supported by the tuner | Please notice that digital tuners like xc3028/xc4000/xc5000 don't use those ranges, as they're defined inside the driver. This is used by analog tuners that are compatible with the "Philips way" to setup the tuners. On those devices, the tuner set is done via 4 bytes: #) divider byte1 (DB1) #) divider byte 2 (DB2) #) Control byte (CB) #) band switch byte (BB) Some tuners also have an additional optional Auxiliary byte (AB). | ['\n', '``limit``\n', ' Max frequency supported by that range, in 62.5 kHz\n', ' (TV) or 62.5 Hz (Radio), as defined by\n', ' V4L2_TUNER_CAP_LOW.\n', '\n', '``config``\n', ' Value of the band switch byte (BB) to setup this mode.\n', '\n', '``cb``\n', ' Value of the CB byte to setup this mode.\n', '\n', '\n'] | :: struct tuner_range { unsigned short limit; unsigned char config; unsigned char cb; };
5739 | tuner_params | Parameters to be used to setup the tuner. Those are used by drivers/media/tuners/tuner-types.c in order to specify the tuner properties. Most of the parameters are for tuners based on tda9887 IF-PLL multi-standard analog TV/Radio demodulator, with is very common on legacy analog tuners. |  | ['\n', '``type``\n', ' Type of the tuner parameters, as defined at\n', ' enum param_type. If the tuner supports multiple\n', ' standards, an array should be used, with one\n', ' row per different standard.\n', '\n', '``cb_first_if_lower_freq``\n', ' Many Philips-based tuners have a comment in\n', ' their datasheet like\n', ' "For channel selection involving band\n', ' switching, and to ensure smooth tuning to the\n', ' desired channel without causing unnecessary\n', ' charge pump action, it is recommended to\n', ' consider the difference between wanted channel\n', ' frequency and the current channel frequency.\n', ' Unnecessary charge pump action will result\n', ' in very low tuning voltage which may drive the\n', ' oscillator to extreme conditions".\n', ' Set cb_first_if_lower_freq to 1, if this check\n', ' is required for this tuner. I tested this for\n', ' PAL by first setting the TV frequency to\n', ' 203 MHz and then switching to 96.6 MHz FM\n', ' radio. The result was static unless the\n', ' control byte was sent first.\n', '\n', '``has_tda9887``\n', ' Set to 1 if this tuner uses a tda9887\n', '\n', '``port1_fm_high_sensitivity``\n', ' Many Philips tuners use tda9887 PORT1 to select\n', ' the FM radio sensitivity. If this setting is 1,\n', ' then set PORT1 to 1 to get proper FM reception.\n', '\n', '``port2_fm_high_sensitivity``\n', ' Some Philips tuners use tda9887 PORT2 to select\n', ' the FM radio sensitivity. If this setting is 1,\n', ' then set PORT2 to 1 to get proper FM reception.\n', '\n', '``fm_gain_normal``\n', ' Some Philips tuners use tda9887 cGainNormal to\n', ' select the FM radio sensitivity. If this\n', ' setting is 1, e register will use cGainNormal\n', ' instead of cGainLow.\n', '\n', '``intercarrier_mode``\n', ' Most tuners with a tda9887 use QSS mode.\n', ' Some (cheaper) tuners use Intercarrier mode.\n', ' If this setting is 1, then the tuner needs to\n', ' be set to intercarrier mode.\n', '\n', '``port1_active``\n', ' This setting sets the default value for PORT1.\n', ' 0 means inactive, 1 means active. Note: the\n', ' actual bit value written to the tda9887 is\n', ' inverted. So a 0 here means a 1 in the B6 bit.\n', '\n', '``port2_active``\n', ' This setting sets the default value for PORT2.\n', ' 0 means inactive, 1 means active. Note: the\n', ' actual bit value written to the tda9887 is\n', ' inverted. So a 0 here means a 1 in the B7 bit.\n', '\n', '``port1_invert_for_secam_lc``\n', " Sometimes PORT1 is inverted when the SECAM-L'\n", ' standard is selected. Set this bit to 1 if this\n', ' is needed.\n', '\n', '``port2_invert_for_secam_lc``\n', " Sometimes PORT2 is inverted when the SECAM-L'\n", ' standard is selected. Set this bit to 1 if this\n', ' is needed.\n', '\n', '``port1_set_for_fm_mono``\n', ' Some cards require PORT1 to be 1 for mono Radio\n', ' FM and 0 for stereo.\n', '\n', '``default_pll_gating_18``\n', ' Select 18% (or according to datasheet 0%)\n', ' L standard PLL gating, vs the driver default\n', ' of 36%.\n', '\n', '``radio_if``\n', ' IF to use in radio mode. Tuners with a\n', ' separate radio IF filter seem to use 10.7,\n', ' while those without use 33.3 for PAL/SECAM\n', ' tuners and 41.3 for NTSC tuners.\n', ' 0 = 10.7, 1 = 33.3, 2 = 41.3\n', '\n', '``default_top_low``\n', ' Default tda9887 TOP value in dB for the low\n', ' band. Default is 0. Range: -16:+15\n', '\n', '``default_top_mid``\n', ' Default tda9887 TOP value in dB for the mid\n', ' band. Default is 0. Range: -16:+15\n', '\n', '``default_top_high``\n', ' Default tda9887 TOP value in dB for the high\n', ' band. Default is 0. Range: -16:+15\n', '\n', '``default_top_secam_low``\n', " Default tda9887 TOP value in dB for SECAM-L/L'\n", ' for the low band. Default is 0. Several tuners\n', ' require a different TOP value for the\n', " SECAM-L/L' standards. Range: -16:+15\n", '\n', '``default_top_secam_mid``\n', " Default tda9887 TOP value in dB for SECAM-L/L'\n", ' for the mid band. Default is 0. Several tuners\n', ' require a different TOP value for the\n', " SECAM-L/L' standards. Range: -16:+15\n", '\n', '``default_top_secam_high``\n', " Default tda9887 TOP value in dB for SECAM-L/L'\n", ' for the high band. Default is 0. Several tuners\n', ' require a different TOP value for the\n', " SECAM-L/L' standards. Range: -16:+15\n", '\n', '``iffreq``\n', ' Intermediate frequency (IF) used by the tuner\n', ' on digital mode.\n', '\n', '``count``\n', ' Size of the ranges array.\n', '\n', '``ranges``\n', ' Array with the frequency ranges supported by\n', ' the tuner.\n', '\n', '\n', '\n', '\n'] | :: struct tuner_params { enum param_type type; unsigned int cb_first_if_lower_freq:1; unsigned int has_tda9887:1; unsigned int port1_fm_high_sensitivity:1; unsigned int port2_fm_high_sensitivity:1; unsigned int fm_gain_normal:1; unsigned int intercarrier_mode:1; unsigned int port1_active:1; unsigned int port2_active:1; unsigned int port1_invert_for_secam_lc:1; unsigned int port2_invert_for_secam_lc:1; unsigned int port1_set_for_fm_mono:1; unsigned int default_pll_gating_18:1; unsigned int radio_if:2; signed int default_top_low:5; signed int default_top_mid:5; signed int default_top_high:5; signed int default_top_secam_low:5; signed int default_top_secam_mid:5; signed int default_top_secam_high:5; u16 iffreq; unsigned int count; struct tuner_range *ranges; };
5740 | tunertype | describes the known tuners. |  | ['\n', '``name``\n', " string with the tuner's name.\n", '\n', '``count``\n', ' size of :c:type:`struct tuner_params <tuner_params>` array.\n', '\n', '``params``\n', ' pointer to :c:type:`struct tuner_params <tuner_params>` array.\n', '\n', '``min``\n', ' minimal tuner frequency, in 62.5 kHz step.\n', ' should be multiplied to 16 to convert to MHz.\n', '\n', '``max``\n', ' minimal tuner frequency, in 62.5 kHz step.\n', ' Should be multiplied to 16 to convert to MHz.\n', '\n', '``stepsize``\n', ' frequency step, in Hz.\n', '\n', '``initdata``\n', ' optional byte sequence to initialize the tuner.\n', '\n', '``sleepdata``\n', ' optional byte sequence to power down the tuner.\n', '\n', '\n', '\n', '\n'] | :: struct tunertype { char *name; unsigned int count; struct tuner_params *params; u16 min; u16 max; u32 stepsize; u8 *initdata; u8 *sleepdata; };
5741 | dvb_buf_type | types of Digital TV memory-mapped buffers |  |  |  | ``DVB_BUF_TYPE_CAPTURE`` buffer is filled by the Kernel, with a received Digital TV stream
5742 | dvb_vb2_states | states to control VB2 state machine |  |  |  | ``DVB_VB2_STATE_NONE`` VB2 engine not initialized yet, init failed or VB2 was released. ``DVB_VB2_STATE_INIT`` VB2 engine initialized. ``DVB_VB2_STATE_REQBUFS`` Buffers were requested ``DVB_VB2_STATE_STREAMON`` VB2 is streaming. Callers should not check it directly. Instead, they should use dvb_vb2_is_streaming(). **Note** Callers should not touch at the state machine directly. This is handled inside dvb_vb2.c.
5743 | dvb_buffer | video buffer information for v4l2. |  | ['\n', '``vb``\n', ' embedded struct :c:type:`vb2_buffer`.\n', '\n', '``list``\n', ' list of :c:type:`struct dvb_buffer <dvb_buffer>`.\n', '\n', '\n', '\n', '\n'] | :: struct dvb_buffer { struct vb2_buffer vb; struct list_head list; };
5744 | dvb_vb2_ctx | control struct for VB2 handler |  | ['\n', '``vb_q``\n', ' pointer to :c:type:`struct vb2_queue <vb2_queue>` with videobuf2 queue.\n', '\n', '``mutex``\n', ' mutex to serialize vb2 operations. Used by\n', ' vb2 core ``wait_prepare`` and ``wait_finish`` operations.\n', '\n', '``slock``\n', ' spin lock used to protect buffer filling at dvb_vb2.c.\n', '\n', '``dvb_q``\n', ' List of buffers that are not filled yet.\n', '\n', '``buf``\n', ' Pointer to the buffer that are currently being filled.\n', '\n', '``offset``\n', ' index to the next position at the **buf** to be filled.\n', '\n', '``remain``\n', ' How many bytes are left to be filled at **buf**.\n', '\n', '``state``\n', ' bitmask of buffer states as defined by :c:type:`enum dvb_vb2_states <dvb_vb2_states>`.\n', '\n', '``buf_siz``\n', ' size of each VB2 buffer.\n', '\n', '``buf_cnt``\n', ' number of VB2 buffers.\n', '\n', '``nonblocking``\n', ' If different than zero, device is operating on non-blocking\n', ' mode.\n', '\n', '``flags``\n', ' buffer flags as defined by :c:type:`enum dmx_buffer_flags <dmx_buffer_flags>`.\n', ' Filled only at :c:type:`DMX_DQBUF`. :c:type:`DMX_QBUF` should zero this field.\n', '\n', '``count``\n', ' monotonic counter for filled buffers. Helps to identify\n', ' data stream loses. Filled only at :c:type:`DMX_DQBUF`. :c:type:`DMX_QBUF` should\n', ' zero this field.\n', '\n', '``name``\n', ' name of the device type. Currently, it can either be\n', ' "dvr" or "demux_filter".\n', '\n', '\n'] | :: struct dvb_vb2_ctx { struct vb2_queue vb_q; struct mutex mutex; spinlock_t slock; struct list_head dvb_q; struct dvb_buffer *buf; int offset; int remain; int state; int buf_siz; int buf_cnt; int nonblocking; enum dmx_buffer_flags flags; u32 count; char name[DVB_VB2_NAME_MAX + 1]; };
5745 | v4l2_i2c_tuner_type | specifies the range of tuner address that should be used when seeking for I2C devices. |  |  |  | ``ADDRS_RADIO`` Radio tuner addresses. Represent the following I2C addresses: 0x10 (if compiled with tea5761 support) and 0x60. ``ADDRS_DEMOD`` Demod tuner addresses. Represent the following I2C addresses: 0x42, 0x43, 0x4a and 0x4b. ``ADDRS_TV`` TV tuner addresses. Represent the following I2C addresses: 0x42, 0x43, 0x4a, 0x4b, 0x60, 0x61, 0x62, 0x63 and 0x64. ``ADDRS_TV_WITH_DEMOD`` TV tuner addresses if demod is present, this excludes addresses used by the demodulator from the list of candidates. Represent the following I2C addresses: 0x60, 0x61, 0x62, 0x63 and 0x64. **NOTE** All I2C addresses above use the 7-bit notation.
5746 | v4l2_format_info | information about a V4L2 format |  | ['\n', '``format``\n', ' 4CC format identifier (V4L2_PIX_FMT_*)\n', '\n', '``mem_planes``\n', ' Number of memory planes, which includes the alpha plane (1 to 4).\n', '\n', '``comp_planes``\n', ' Number of component planes, which includes the alpha plane (1 to 4).\n', '\n', '``bpp``\n', ' Array of per-plane bytes per pixel\n', '\n', '``hdiv``\n', ' Horizontal chroma subsampling factor\n', '\n', '``vdiv``\n', ' Vertical chroma subsampling factor\n', '\n', '``block_w``\n', ' Per-plane macroblock pixel width (optional)\n', '\n', '``block_h``\n', ' Per-plane macroblock pixel height (optional)\n', '\n', '\n', '\n', '\n'] | :: struct v4l2_format_info { u32 format; u8 mem_planes; u8 comp_planes; u8 bpp[4]; u8 hdiv; u8 vdiv; u8 block_w[4]; u8 block_h[4]; };
5747 | v4l2_async_match_type | type of asynchronous subdevice logic to be used in order to identify a match | This enum is used by the asyncrhronous sub-device logic to define the algorithm that will be used to match an asynchronous device. |  |  | ``V4L2_ASYNC_MATCH_CUSTOM`` Match will use the logic provided by :c:type:`struct v4l2_async_subdev <v4l2_async_subdev>`.match ops ``V4L2_ASYNC_MATCH_DEVNAME`` Match will use the device name ``V4L2_ASYNC_MATCH_I2C`` Match will check for I2C adapter ID and address ``V4L2_ASYNC_MATCH_FWNODE`` Match will use firmware node
5748 | v4l2_async_subdev | sub-device descriptor, as known to a bridge | When this struct is used as a member in a driver specific struct, the driver specific struct shall contain the :c:type:`struct v4l2_async_subdev <v4l2_async_subdev>` as its first member. | ['\n', '``match_type``\n', ' type of match that will be used\n', '\n', '``match``\n', ' union of per-bus type matching data sets\n', '\n', '``match.fwnode``\n', ' pointer to :c:type:`struct fwnode_handle <fwnode_handle>` to be matched.\n', ' Used if **match_type** is ``V4L2_ASYNC_MATCH_FWNODE``.\n', '\n', '``match.device_name``\n', ' string containing the device name to be matched.\n', ' Used if **match_type** is ``V4L2_ASYNC_MATCH_DEVNAME``.\n', '\n', '``match.i2c``\n', ' embedded struct with I2C parameters to be matched.\n', ' Both **match.i2c.adapter_id** and **match.i2c.address**\n', ' should be matched.\n', ' Used if **match_type** is ``V4L2_ASYNC_MATCH_I2C``.\n', '\n', '``match.i2c.adapter_id``\n', ' I2C adapter ID to be matched.\n', ' Used if **match_type** is ``V4L2_ASYNC_MATCH_I2C``.\n', '\n', '``match.i2c.address``\n', ' I2C address to be matched.\n', ' Used if **match_type** is ``V4L2_ASYNC_MATCH_I2C``.\n', '\n', '``match.custom``\n', ' Driver-specific match criteria.\n', ' Used if **match_type** is ``V4L2_ASYNC_MATCH_CUSTOM``.\n', '\n', '``match.custom.match``\n', ' Driver-specific match function to be used if\n', ' ``V4L2_ASYNC_MATCH_CUSTOM``.\n', '\n', '``match.custom.priv``\n', ' Driver-specific private struct with match parameters\n', ' to be used if ``V4L2_ASYNC_MATCH_CUSTOM``.\n', '\n', '``list``\n', ' used to link struct v4l2_async_subdev objects, waiting to be\n', ' probed, to a notifier->waiting list\n', '\n', '``asd_list``\n', ' used to add struct v4l2_async_subdev objects to the\n', ' master notifier **asd_list**\n', '\n', '\n'] | :: struct v4l2_async_subdev { enum v4l2_async_match_type match_type; union { struct fwnode_handle *fwnode; const char *device_name; struct { int adapter_id; unsigned short address; } i2c; struct { bool (*match)(struct device *dev, struct v4l2_async_subdev *sd); void *priv; } custom; } match; struct list_head list; struct list_head asd_list; };
5749 | v4l2_async_notifier_operations | Asynchronous V4L2 notifier operations |  | ['\n', '``bound``\n', ' a subdevice driver has successfully probed one of the subdevices\n', '\n', '``complete``\n', ' All subdevices have been probed successfully. The complete\n', ' callback is only executed for the root notifier.\n', '\n', '``unbind``\n', ' a subdevice is leaving\n', '\n', '\n', '\n', '\n'] | :: struct v4l2_async_notifier_operations { int (*bound)(struct v4l2_async_notifier *notifier,struct v4l2_subdev *subdev, struct v4l2_async_subdev *asd); int (*complete)(struct v4l2_async_notifier *notifier); void (*unbind)(struct v4l2_async_notifier *notifier,struct v4l2_subdev *subdev, struct v4l2_async_subdev *asd); };
5750 | v4l2_async_notifier | v4l2_device notifier data |  | ['\n', '``ops``\n', ' notifier operations\n', '\n', '``v4l2_dev``\n', ' v4l2_device of the root notifier, NULL otherwise\n', '\n', '``sd``\n', ' sub-device that registered the notifier, NULL otherwise\n', '\n', '``parent``\n', ' parent notifier\n', '\n', '``asd_list``\n', ' master list of struct v4l2_async_subdev\n', '\n', '``waiting``\n', ' list of struct v4l2_async_subdev, waiting for their drivers\n', '\n', '``done``\n', ' list of struct v4l2_subdev, already probed\n', '\n', '``list``\n', ' member in a global list of notifiers\n', '\n', '\n'] | :: struct v4l2_async_notifier { const struct v4l2_async_notifier_operations *ops; struct v4l2_device *v4l2_dev; struct v4l2_subdev *sd; struct v4l2_async_notifier *parent; struct list_head asd_list; struct list_head waiting; struct list_head done; struct list_head list; };
5751 | v4l2_decode_vbi_line | used to decode_vbi_line |  | ['\n', '``is_second_field``\n', ' Set to 0 for the first (odd) field;\n', ' set to 1 for the second (even) field.\n', '\n', '``p``\n', ' Pointer to the sliced VBI data from the decoder. On exit, points to\n', ' the start of the payload.\n', '\n', '``line``\n', ' Line number of the sliced VBI data (1-23)\n', '\n', '``type``\n', ' VBI service type (V4L2_SLICED_*). 0 if no service found\n', '\n', '\n', '\n', '\n'] | :: struct v4l2_decode_vbi_line { u32 is_second_field; u8 *p; u32 line; u32 type; };
5752 | v4l2_subdev_io_pin_bits | Subdevice external IO pin configuration bits |  |  |  | ``V4L2_SUBDEV_IO_PIN_DISABLE`` disables a pin config. ENABLE assumed. ``V4L2_SUBDEV_IO_PIN_OUTPUT`` set it if pin is an output. ``V4L2_SUBDEV_IO_PIN_INPUT`` set it if pin is an input. ``V4L2_SUBDEV_IO_PIN_SET_VALUE`` to set the output value via :c:type:`struct v4l2_subdev_io_pin_config <v4l2_subdev_io_pin_config>`->value. ``V4L2_SUBDEV_IO_PIN_ACTIVE_LOW`` pin active is bit 0. Otherwise, ACTIVE HIGH is assumed.
5753 | v4l2_subdev_io_pin_config | Subdevice external IO pin configuration |  | ['\n', '``flags``\n', " bitmask with flags for this pin's config, whose bits are defined by\n", ' :c:type:`enum v4l2_subdev_io_pin_bits <v4l2_subdev_io_pin_bits>`.\n', '\n', '``pin``\n', ' Chip external IO pin to configure\n', '\n', '``function``\n', ' Internal signal pad/function to route to IO pin\n', '\n', '``value``\n', ' Initial value for pin - e.g. GPIO output value\n', '\n', '``strength``\n', ' Pin drive strength\n', '\n', '\n', '\n', '\n'] | :: struct v4l2_subdev_io_pin_config { u32 flags; u8 pin; u8 function; u8 value; u8 strength; };
5754 | v4l2_subdev_core_ops | Define core ops callbacks for subdevs |  | ['\n', '``log_status``\n', ' callback for VIDIOC_LOG_STATUS() ioctl handler code.\n', '\n', '``s_io_pin_config``\n', ' configure one or more chip I/O pins for chips that\n', ' multiplex different internal signal pads out to IO pins. This function\n', " takes a pointer to an array of 'n' pin configuration entries, one for\n", ' each pin being configured. This function could be called at times\n', ' other than just subdevice initialization.\n', '\n', '``init``\n', ' initialize the sensor registers to some sort of reasonable default\n', ' values. Do not use for new drivers and should be removed in existing\n', ' drivers.\n', '\n', '``load_fw``\n', ' load firmware.\n', '\n', '``reset``\n', ' generic reset command. The argument selects which subsystems to\n', ' reset. Passing 0 will always reset the whole chip. Do not use for new\n', ' drivers without discussing this first on the linux-media mailinglist.\n', ' There should be no reason normally to reset a device.\n', '\n', '``s_gpio``\n', ' set GPIO pins. Very simple right now, might need to be extended with\n', ' a direction argument if needed.\n', '\n', '``ioctl``\n', ' called at the end of ioctl() syscall handler at the V4L2 core.\n', ' used to provide support for private ioctls used on the driver.\n', '\n', '``compat_ioctl32``\n', ' called when a 32 bits application uses a 64 bits Kernel,\n', ' in order to fix data passed from/to userspace.\n', '\n', '``g_register``\n', ' callback for VIDIOC_DBG_G_REGISTER() ioctl handler code.\n', '\n', '``s_register``\n', ' callback for VIDIOC_DBG_S_REGISTER() ioctl handler code.\n', '\n', '``s_power``\n', ' puts subdevice in power saving mode (on == 0) or normal operation\n', ' mode (on == 1).\n', '\n', '``interrupt_service_routine``\n', " Called by the bridge chip's interrupt service\n", ' handler, when an interrupt status has be raised due to this subdev,\n', ' so that this subdev can handle the details. It may schedule work to be\n', ' performed later. It must not sleep. **Called from an IRQ context**.\n', '\n', '``subscribe_event``\n', ' used by the drivers to request the control framework that\n', ' for it to be warned when the value of a control changes.\n', '\n', '``unsubscribe_event``\n', ' remove event subscription from the control framework.\n', '\n', '\n', '\n', '\n'] | :: struct v4l2_subdev_core_ops { int (*log_status)(struct v4l2_subdev *sd); int (*s_io_pin_config)(struct v4l2_subdev *sd, size_t n, struct v4l2_subdev_io_pin_config *pincfg); int (*init)(struct v4l2_subdev *sd, u32 val); int (*load_fw)(struct v4l2_subdev *sd); int (*reset)(struct v4l2_subdev *sd, u32 val); int (*s_gpio)(struct v4l2_subdev *sd, u32 val); long (*ioctl)(struct v4l2_subdev *sd, unsigned int cmd, void *arg); #ifdef CONFIG_COMPAT; long (*compat_ioctl32)(struct v4l2_subdev *sd, unsigned int cmd, unsigned long arg); #endif; #ifdef CONFIG_VIDEO_ADV_DEBUG; int (*g_register)(struct v4l2_subdev *sd, struct v4l2_dbg_register *reg); int (*s_register)(struct v4l2_subdev *sd, const struct v4l2_dbg_register *reg); #endif; int (*s_power)(struct v4l2_subdev *sd, int on); int (*interrupt_service_routine)(struct v4l2_subdev *sd, u32 status, bool *handled); int (*subscribe_event)(struct v4l2_subdev *sd, struct v4l2_fh *fh, struct v4l2_event_subscription *sub); int (*unsubscribe_event)(struct v4l2_subdev *sd, struct v4l2_fh *fh, struct v4l2_event_subscription *sub); };
5755 | v4l2_subdev_tuner_ops | Callbacks used when v4l device was opened in radio mode. | .. note:: On devices that have both AM/FM and TV, it is up to the driver to explicitly call s_radio when the tuner should be switched to radio mode, before handling other :c:type:`struct v4l2_subdev_tuner_ops <v4l2_subdev_tuner_ops>` that would require it. An example of such usage is:: static void s_frequency(void *priv, const struct v4l2_frequency *f) { ... if (f.type == V4L2_TUNER_RADIO) v4l2_device_call_all(v4l2_dev, 0, tuner, s_radio); ... v4l2_device_call_all(v4l2_dev, 0, tuner, s_frequency); } | ['\n', '``standby``\n', ' puts the tuner in standby mode. It will be woken up\n', ' automatically the next time it is used.\n', '\n', '``s_radio``\n', ' callback that switches the tuner to radio mode.\n', ' drivers should explicitly call it when a tuner ops should\n', ' operate on radio mode, before being able to handle it.\n', ' Used on devices that have both AM/FM radio receiver and TV.\n', '\n', '``s_frequency``\n', ' callback for VIDIOC_S_FREQUENCY() ioctl handler code.\n', '\n', '``g_frequency``\n', ' callback for VIDIOC_G_FREQUENCY() ioctl handler code.\n', ' freq->type must be filled in. Normally done by video_ioctl2()\n', ' or the bridge driver.\n', '\n', '``enum_freq_bands``\n', ' callback for VIDIOC_ENUM_FREQ_BANDS() ioctl handler code.\n', '\n', '``g_tuner``\n', ' callback for VIDIOC_G_TUNER() ioctl handler code.\n', '\n', '``s_tuner``\n', ' callback for VIDIOC_S_TUNER() ioctl handler code. **vt->type** must be\n', ' filled in. Normally done by video_ioctl2 or the\n', ' bridge driver.\n', '\n', '``g_modulator``\n', ' callback for VIDIOC_G_MODULATOR() ioctl handler code.\n', '\n', '``s_modulator``\n', ' callback for VIDIOC_S_MODULATOR() ioctl handler code.\n', '\n', '``s_type_addr``\n', ' sets tuner type and its I2C addr.\n', '\n', '``s_config``\n', ' sets tda9887 specific stuff, like port1, port2 and qss\n', '\n', '\n'] | :: struct v4l2_subdev_tuner_ops { int (*standby)(struct v4l2_subdev *sd); int (*s_radio)(struct v4l2_subdev *sd); int (*s_frequency)(struct v4l2_subdev *sd, const struct v4l2_frequency *freq); int (*g_frequency)(struct v4l2_subdev *sd, struct v4l2_frequency *freq); int (*enum_freq_bands)(struct v4l2_subdev *sd, struct v4l2_frequency_band *band); int (*g_tuner)(struct v4l2_subdev *sd, struct v4l2_tuner *vt); int (*s_tuner)(struct v4l2_subdev *sd, const struct v4l2_tuner *vt); int (*g_modulator)(struct v4l2_subdev *sd, struct v4l2_modulator *vm); int (*s_modulator)(struct v4l2_subdev *sd, const struct v4l2_modulator *vm); int (*s_type_addr)(struct v4l2_subdev *sd, struct tuner_setup *type); int (*s_config)(struct v4l2_subdev *sd, const struct v4l2_priv_tun_config *config); };
5756 | v4l2_subdev_audio_ops | Callbacks used for audio-related settings |  | ['\n', '``s_clock_freq``\n', ' set the frequency (in Hz) of the audio clock output.\n', ' Used to slave an audio processor to the video decoder, ensuring that\n', ' audio and video remain synchronized. Usual values for the frequency\n', ' are 48000, 44100 or 32000 Hz. If the frequency is not supported, then\n', ' -EINVAL is returned.\n', '\n', '``s_i2s_clock_freq``\n', ' sets I2S speed in bps. This is used to provide a standard\n', ' way to select I2S clock used by driving digital audio streams at some\n', ' board designs. Usual values for the frequency are 1024000 and 2048000.\n', ' If the frequency is not supported, then ``-EINVAL`` is returned.\n', '\n', '``s_routing``\n', ' used to define the input and/or output pins of an audio chip,\n', ' and any additional configuration data.\n', ' Never attempt to use user-level input IDs (e.g. Composite, S-Video,\n', " Tuner) at this level. An i2c device shouldn't know about whether an\n", ' input pin is connected to a Composite connector, become on another\n', ' board or platform it might be connected to something else entirely.\n', ' The calling driver is responsible for mapping a user-level input to\n', ' the right pins on the i2c device.\n', '\n', '``s_stream``\n', ' used to notify the audio code that stream will start or has\n', ' stopped.\n', '\n', '\n', '\n', '\n'] | :: struct v4l2_subdev_audio_ops { int (*s_clock_freq)(struct v4l2_subdev *sd, u32 freq); int (*s_i2s_clock_freq)(struct v4l2_subdev *sd, u32 freq); int (*s_routing)(struct v4l2_subdev *sd, u32 input, u32 output, u32 config); int (*s_stream)(struct v4l2_subdev *sd, int enable); };
5757 | v4l2_mbus_frame_desc_flags | media bus frame description flags |  |  |  | ``V4L2_MBUS_FRAME_DESC_FL_LEN_MAX`` Indicates that :c:type:`struct v4l2_mbus_frame_desc_entry <v4l2_mbus_frame_desc_entry>`->length field specifies maximum data length. ``V4L2_MBUS_FRAME_DESC_FL_BLOB`` Indicates that the format does not have line offsets, i.e. the receiver should use 1D DMA.
5758 | v4l2_mbus_frame_desc_entry | media bus frame description structure |  | ['\n', '``flags``\n', ' bitmask flags, as defined by :c:type:`enum v4l2_mbus_frame_desc_flags <v4l2_mbus_frame_desc_flags>`.\n', '\n', '``pixelcode``\n', ' media bus pixel code, valid if **flags**\n', ' ``FRAME_DESC_FL_BLOB`` is not set.\n', '\n', '``length``\n', ' number of octets per frame, valid if **flags**\n', ' ``V4L2_MBUS_FRAME_DESC_FL_LEN_MAX`` is set.\n', '\n', '\n', '\n', '\n'] | :: struct v4l2_mbus_frame_desc_entry { enum v4l2_mbus_frame_desc_flags flags; u32 pixelcode; u32 length; };
5759 | v4l2_mbus_frame_desc | media bus data frame description |  | ['\n', '``entry``\n', ' frame descriptors array\n', '\n', '``num_entries``\n', ' number of entries in **entry** array\n', '\n', '\n', '\n', '\n'] | :: struct v4l2_mbus_frame_desc { struct v4l2_mbus_frame_desc_entry entry[V4L2_FRAME_DESC_ENTRY_MAX]; unsigned short num_entries; };
5760 | v4l2_subdev_video_ops | Callbacks used when v4l device was opened in video mode. |  | ['\n', '``s_routing``\n', ' see s_routing in audio_ops, except this version is for video\n', ' devices.\n', '\n', '``s_crystal_freq``\n', ' sets the frequency of the crystal used to generate the\n', ' clocks in Hz. An extra flags field allows device specific configuration\n', ' regarding clock frequency dividers, etc. If not used, then set flags\n', ' to 0. If the frequency is not supported, then -EINVAL is returned.\n', '\n', '``g_std``\n', ' callback for VIDIOC_G_STD() ioctl handler code.\n', '\n', '``s_std``\n', ' callback for VIDIOC_S_STD() ioctl handler code.\n', '\n', '``s_std_output``\n', ' set v4l2_std_id for video OUTPUT devices. This is ignored by\n', ' video input devices.\n', '\n', '``g_std_output``\n', ' get current standard for video OUTPUT devices. This is ignored\n', ' by video input devices.\n', '\n', '``querystd``\n', ' callback for VIDIOC_QUERYSTD() ioctl handler code.\n', '\n', '``g_tvnorms``\n', ' get :c:type:`v4l2_std_id` with all standards supported by the video\n', ' CAPTURE device. This is ignored by video output devices.\n', '\n', '``g_tvnorms_output``\n', ' get v4l2_std_id with all standards supported by the video\n', ' OUTPUT device. This is ignored by video capture devices.\n', '\n', '``g_input_status``\n', ' get input status. Same as the status field in the\n', ' :c:type:`struct` :c:type:`v4l2_input`\n', '\n', '``s_stream``\n', ' used to notify the driver that a video stream will start or has\n', ' stopped.\n', '\n', '``g_pixelaspect``\n', ' callback to return the pixelaspect ratio.\n', '\n', '``g_frame_interval``\n', ' callback for VIDIOC_SUBDEV_G_FRAME_INTERVAL()\n', ' ioctl handler code.\n', '\n', '``s_frame_interval``\n', ' callback for VIDIOC_SUBDEV_S_FRAME_INTERVAL()\n', ' ioctl handler code.\n', '\n', '``s_dv_timings``\n', ' Set custom dv timings in the sub device. This is used\n', ' when sub device is capable of setting detailed timing information\n', ' in the hardware to generate/detect the video signal.\n', '\n', '``g_dv_timings``\n', ' Get custom dv timings in the sub device.\n', '\n', '``query_dv_timings``\n', ' callback for VIDIOC_QUERY_DV_TIMINGS() ioctl handler code.\n', '\n', '``g_mbus_config``\n', ' get supported mediabus configurations\n', '\n', '``s_mbus_config``\n', ' set a certain mediabus configuration. This operation is added\n', ' for compatibility with soc-camera drivers and should not be used by new\n', ' software.\n', '\n', '``s_rx_buffer``\n', ' set a host allocated memory buffer for the subdev. The subdev\n', ' can adjust **size** to a lower value and must not write more data to the\n', ' buffer starting at **data** than the original value of **size**.\n', '\n', '\n', '\n', '\n'] | :: struct v4l2_subdev_video_ops { int (*s_routing)(struct v4l2_subdev *sd, u32 input, u32 output, u32 config); int (*s_crystal_freq)(struct v4l2_subdev *sd, u32 freq, u32 flags); int (*g_std)(struct v4l2_subdev *sd, v4l2_std_id *norm); int (*s_std)(struct v4l2_subdev *sd, v4l2_std_id norm); int (*s_std_output)(struct v4l2_subdev *sd, v4l2_std_id std); int (*g_std_output)(struct v4l2_subdev *sd, v4l2_std_id *std); int (*querystd)(struct v4l2_subdev *sd, v4l2_std_id *std); int (*g_tvnorms)(struct v4l2_subdev *sd, v4l2_std_id *std); int (*g_tvnorms_output)(struct v4l2_subdev *sd, v4l2_std_id *std); int (*g_input_status)(struct v4l2_subdev *sd, u32 *status); int (*s_stream)(struct v4l2_subdev *sd, int enable); int (*g_pixelaspect)(struct v4l2_subdev *sd, struct v4l2_fract *aspect); int (*g_frame_interval)(struct v4l2_subdev *sd, struct v4l2_subdev_frame_interval *interval); int (*s_frame_interval)(struct v4l2_subdev *sd, struct v4l2_subdev_frame_interval *interval); int (*s_dv_timings)(struct v4l2_subdev *sd, struct v4l2_dv_timings *timings); int (*g_dv_timings)(struct v4l2_subdev *sd, struct v4l2_dv_timings *timings); int (*query_dv_timings)(struct v4l2_subdev *sd, struct v4l2_dv_timings *timings); int (*g_mbus_config)(struct v4l2_subdev *sd, struct v4l2_mbus_config *cfg); int (*s_mbus_config)(struct v4l2_subdev *sd, const struct v4l2_mbus_config *cfg); int (*s_rx_buffer)(struct v4l2_subdev *sd, void *buf, unsigned int *size); };
5761 | v4l2_subdev_vbi_ops | Callbacks used when v4l device was opened in video mode via the vbi device node. |  | ['\n', '``decode_vbi_line``\n', ' video decoders that support sliced VBI need to implement\n', ' this ioctl. Field p of the :c:type:`struct v4l2_decode_vbi_line <v4l2_decode_vbi_line>` is set to the\n', ' start of the VBI data that was generated by the decoder. The driver\n', ' then parses the sliced VBI data and sets the other fields in the\n', ' struct accordingly. The pointer p is updated to point to the start of\n', ' the payload which can be copied verbatim into the data field of the\n', ' :c:type:`struct v4l2_sliced_vbi_data <v4l2_sliced_vbi_data>`. If no valid VBI data was found, then the\n', ' type field is set to 0 on return.\n', '\n', '``s_vbi_data``\n', ' used to generate VBI signals on a video signal.\n', ' :c:type:`struct v4l2_sliced_vbi_data <v4l2_sliced_vbi_data>` is filled with the data packets that\n', ' should be output. Note that if you set the line field to 0, then that\n', ' VBI signal is disabled. If no valid VBI data was found, then the type\n', ' field is set to 0 on return.\n', '\n', '``g_vbi_data``\n', ' used to obtain the sliced VBI packet from a readback register.\n', ' Not all video decoders support this. If no data is available because\n', ' the readback register contains invalid or erroneous data ``-EIO`` is\n', " returned. Note that you must fill in the 'id' member and the 'field'\n", ' member (to determine whether CC data from the first or second field\n', ' should be obtained).\n', '\n', '``g_sliced_vbi_cap``\n', ' callback for VIDIOC_G_SLICED_VBI_CAP() ioctl handler\n', ' code.\n', '\n', '``s_raw_fmt``\n', ' setup the video encoder/decoder for raw VBI.\n', '\n', '``g_sliced_fmt``\n', ' retrieve the current sliced VBI settings.\n', '\n', '``s_sliced_fmt``\n', ' setup the sliced VBI settings.\n', '\n', '\n', '\n', '\n'] | :: struct v4l2_subdev_vbi_ops { int (*decode_vbi_line)(struct v4l2_subdev *sd, struct v4l2_decode_vbi_line *vbi_line); int (*s_vbi_data)(struct v4l2_subdev *sd, const struct v4l2_sliced_vbi_data *vbi_data); int (*g_vbi_data)(struct v4l2_subdev *sd, struct v4l2_sliced_vbi_data *vbi_data); int (*g_sliced_vbi_cap)(struct v4l2_subdev *sd, struct v4l2_sliced_vbi_cap *cap); int (*s_raw_fmt)(struct v4l2_subdev *sd, struct v4l2_vbi_format *fmt); int (*g_sliced_fmt)(struct v4l2_subdev *sd, struct v4l2_sliced_vbi_format *fmt); int (*s_sliced_fmt)(struct v4l2_subdev *sd, struct v4l2_sliced_vbi_format *fmt); };
5762 | v4l2_subdev_sensor_ops | v4l2-subdev sensor operations |  | ['\n', '``g_skip_top_lines``\n', ' number of lines at the top of the image to be skipped.\n', ' This is needed for some sensors, which always corrupt\n', ' several top lines of the output image, or which send their\n', ' metadata in them.\n', '\n', '``g_skip_frames``\n', ' number of frames to skip at stream start. This is needed for\n', ' buggy sensors that generate faulty frames when they are\n', ' turned on.\n', '\n', '\n', '\n', '\n'] | :: struct v4l2_subdev_sensor_ops { int (*g_skip_top_lines)(struct v4l2_subdev *sd, u32 *lines); int (*g_skip_frames)(struct v4l2_subdev *sd, u32 *frames); };
5763 | v4l2_subdev_ir_mode | describes the type of IR supported |  |  |  | ``V4L2_SUBDEV_IR_MODE_PULSE_WIDTH`` IR uses struct ir_raw_event records
5764 | v4l2_subdev_ir_parameters | Parameters for IR TX or TX |  | ['\n', '``bytes_per_data_element``\n', ' bytes per data element of data in read or\n', ' write call.\n', '\n', '``mode``\n', ' IR mode as defined by :c:type:`enum v4l2_subdev_ir_mode <v4l2_subdev_ir_mode>`.\n', '\n', '``enable``\n', ' device is active if true\n', '\n', '``interrupt_enable``\n', ' IR interrupts are enabled if true\n', '\n', '``shutdown``\n', ' if true: set hardware to low/no power, false: normal mode\n', '\n', '``modulation``\n', ' if true, it uses carrier, if false: baseband\n', '\n', '``max_pulse_width``\n', ' maximum pulse width in ns, valid only for baseband signal\n', '\n', '``carrier_freq``\n', ' carrier frequency in Hz, valid only for modulated signal\n', '\n', '``duty_cycle``\n', ' duty cycle percentage, valid only for modulated signal\n', '\n', '``invert_level``\n', ' invert signal level\n', '\n', '``invert_carrier_sense``\n', ' Send 0/space as a carrier burst. used only in TX.\n', '\n', '``noise_filter_min_width``\n', ' min time of a valid pulse, in ns. Used only for RX.\n', '\n', '``carrier_range_lower``\n', ' Lower carrier range, in Hz, valid only for modulated\n', ' signal. Used only for RX.\n', '\n', '``carrier_range_upper``\n', ' Upper carrier range, in Hz, valid only for modulated\n', ' signal. Used only for RX.\n', '\n', '``resolution``\n', ' The receive resolution, in ns . Used only for RX.\n', '\n', '\n', '\n', '\n'] | :: struct v4l2_subdev_ir_parameters { unsigned int bytes_per_data_element; enum v4l2_subdev_ir_mode mode; bool enable; bool interrupt_enable; bool shutdown; bool modulation; u32 max_pulse_width; unsigned int carrier_freq; unsigned int duty_cycle; bool invert_level; bool invert_carrier_sense; u32 noise_filter_min_width; unsigned int carrier_range_lower; unsigned int carrier_range_upper; u32 resolution; };
5765 | v4l2_subdev_ir_ops | operations for IR subdevices |  | ['\n', '``rx_read``\n', ' Reads received codes or pulse width data.\n', ' The semantics are similar to a non-blocking read() call.\n', '\n', '``rx_g_parameters``\n', ' Get the current operating parameters and state of the\n', ' the IR receiver.\n', '\n', '``rx_s_parameters``\n', ' Set the current operating parameters and state of the\n', ' the IR receiver. It is recommended to call\n', ' [rt]x_g_parameters first to fill out the current state, and only change\n', ' the fields that need to be changed. Upon return, the actual device\n', ' operating parameters and state will be returned. Note that hardware\n', ' limitations may prevent the actual settings from matching the requested\n', ' settings - e.g. an actual carrier setting of 35,904 Hz when 36,000 Hz\n', ' was requested. An exception is when the shutdown parameter is true.\n', ' The last used operational parameters will be returned, but the actual\n', ' state of the hardware be different to minimize power consumption and\n', ' processing when shutdown is true.\n', '\n', '``tx_write``\n', ' Writes codes or pulse width data for transmission.\n', ' The semantics are similar to a non-blocking write() call.\n', '\n', '``tx_g_parameters``\n', ' Get the current operating parameters and state of the\n', ' the IR transmitter.\n', '\n', '``tx_s_parameters``\n', ' Set the current operating parameters and state of the\n', ' the IR transmitter. It is recommended to call\n', ' [rt]x_g_parameters first to fill out the current state, and only change\n', ' the fields that need to be changed. Upon return, the actual device\n', ' operating parameters and state will be returned. Note that hardware\n', ' limitations may prevent the actual settings from matching the requested\n', ' settings - e.g. an actual carrier setting of 35,904 Hz when 36,000 Hz\n', ' was requested. An exception is when the shutdown parameter is true.\n', ' The last used operational parameters will be returned, but the actual\n', ' state of the hardware be different to minimize power consumption and\n', ' processing when shutdown is true.\n', '\n', '\n', '\n', '\n'] | :: struct v4l2_subdev_ir_ops { int (*rx_read)(struct v4l2_subdev *sd, u8 *buf, size_t count, ssize_t *num); int (*rx_g_parameters)(struct v4l2_subdev *sd, struct v4l2_subdev_ir_parameters *params); int (*rx_s_parameters)(struct v4l2_subdev *sd, struct v4l2_subdev_ir_parameters *params); int (*tx_write)(struct v4l2_subdev *sd, u8 *buf, size_t count, ssize_t *num); int (*tx_g_parameters)(struct v4l2_subdev *sd, struct v4l2_subdev_ir_parameters *params); int (*tx_s_parameters)(struct v4l2_subdev *sd, struct v4l2_subdev_ir_parameters *params); };
5766 | v4l2_subdev_pad_config | Used for storing subdev pad information. | This structure only needs to be passed to the pad op if the 'which' field of the main argument is set to ``V4L2_SUBDEV_FORMAT_TRY``. For ``V4L2_SUBDEV_FORMAT_ACTIVE`` it is safe to pass ``NULL``. | ['\n', '``try_fmt``\n', ' :c:type:`struct v4l2_mbus_framefmt <v4l2_mbus_framefmt>`\n', '\n', '``try_crop``\n', ' :c:type:`struct v4l2_rect <v4l2_rect>` to be used for crop\n', '\n', '``try_compose``\n', ' :c:type:`struct v4l2_rect <v4l2_rect>` to be used for compose\n', '\n', '\n'] | :: struct v4l2_subdev_pad_config { struct v4l2_mbus_framefmt try_fmt; struct v4l2_rect try_crop; struct v4l2_rect try_compose; };
5767 | v4l2_subdev_pad_ops | v4l2-subdev pad level operations |  | ['\n', '``init_cfg``\n', ' initialize the pad config to default values\n', '\n', '``enum_mbus_code``\n', ' callback for VIDIOC_SUBDEV_ENUM_MBUS_CODE() ioctl handler\n', ' code.\n', '\n', '``enum_frame_size``\n', ' callback for VIDIOC_SUBDEV_ENUM_FRAME_SIZE() ioctl handler\n', ' code.\n', '\n', '``enum_frame_interval``\n', ' callback for VIDIOC_SUBDEV_ENUM_FRAME_INTERVAL() ioctl\n', ' handler code.\n', '\n', '``get_fmt``\n', ' callback for VIDIOC_SUBDEV_G_FMT() ioctl handler code.\n', '\n', '``set_fmt``\n', ' callback for VIDIOC_SUBDEV_S_FMT() ioctl handler code.\n', '\n', '``get_selection``\n', ' callback for VIDIOC_SUBDEV_G_SELECTION() ioctl handler code.\n', '\n', '``set_selection``\n', ' callback for VIDIOC_SUBDEV_S_SELECTION() ioctl handler code.\n', '\n', '``get_edid``\n', ' callback for VIDIOC_SUBDEV_G_EDID() ioctl handler code.\n', '\n', '``set_edid``\n', ' callback for VIDIOC_SUBDEV_S_EDID() ioctl handler code.\n', '\n', '``dv_timings_cap``\n', ' callback for VIDIOC_SUBDEV_DV_TIMINGS_CAP() ioctl handler\n', ' code.\n', '\n', '``enum_dv_timings``\n', ' callback for VIDIOC_SUBDEV_ENUM_DV_TIMINGS() ioctl handler\n', ' code.\n', '\n', '``link_validate``\n', ' used by the media controller code to check if the links\n', ' that belongs to a pipeline can be used for stream.\n', '\n', '``get_frame_desc``\n', ' get the current low level media bus frame parameters.\n', '\n', '``set_frame_desc``\n', ' set the low level media bus frame parameters, **fd** array\n', ' may be adjusted by the subdev driver to device capabilities.\n', '\n', '\n', '\n', '\n'] | :: struct v4l2_subdev_pad_ops { int (*init_cfg)(struct v4l2_subdev *sd, struct v4l2_subdev_pad_config *cfg); int (*enum_mbus_code)(struct v4l2_subdev *sd,struct v4l2_subdev_pad_config *cfg, struct v4l2_subdev_mbus_code_enum *code); int (*enum_frame_size)(struct v4l2_subdev *sd,struct v4l2_subdev_pad_config *cfg, struct v4l2_subdev_frame_size_enum *fse); int (*enum_frame_interval)(struct v4l2_subdev *sd,struct v4l2_subdev_pad_config *cfg, struct v4l2_subdev_frame_interval_enum *fie); int (*get_fmt)(struct v4l2_subdev *sd,struct v4l2_subdev_pad_config *cfg, struct v4l2_subdev_format *format); int (*set_fmt)(struct v4l2_subdev *sd,struct v4l2_subdev_pad_config *cfg, struct v4l2_subdev_format *format); int (*get_selection)(struct v4l2_subdev *sd,struct v4l2_subdev_pad_config *cfg, struct v4l2_subdev_selection *sel); int (*set_selection)(struct v4l2_subdev *sd,struct v4l2_subdev_pad_config *cfg, struct v4l2_subdev_selection *sel); int (*get_edid)(struct v4l2_subdev *sd, struct v4l2_edid *edid); int (*set_edid)(struct v4l2_subdev *sd, struct v4l2_edid *edid); int (*dv_timings_cap)(struct v4l2_subdev *sd, struct v4l2_dv_timings_cap *cap); int (*enum_dv_timings)(struct v4l2_subdev *sd, struct v4l2_enum_dv_timings *timings); #ifdef CONFIG_MEDIA_CONTROLLER; int (*link_validate)(struct v4l2_subdev *sd, struct media_link *link,struct v4l2_subdev_format *source_fmt, struct v4l2_subdev_format *sink_fmt); #endif ; int (*get_frame_desc)(struct v4l2_subdev *sd, unsigned int pad, struct v4l2_mbus_frame_desc *fd); int (*set_frame_desc)(struct v4l2_subdev *sd, unsigned int pad, struct v4l2_mbus_frame_desc *fd); };
5768 | v4l2_subdev_ops | Subdev operations |  | ['\n', '``core``\n', ' pointer to :c:type:`struct v4l2_subdev_core_ops <v4l2_subdev_core_ops>`. Can be ``NULL``\n', '\n', '``tuner``\n', ' pointer to :c:type:`struct v4l2_subdev_tuner_ops <v4l2_subdev_tuner_ops>`. Can be ``NULL``\n', '\n', '``audio``\n', ' pointer to :c:type:`struct v4l2_subdev_audio_ops <v4l2_subdev_audio_ops>`. Can be ``NULL``\n', '\n', '``video``\n', ' pointer to :c:type:`struct v4l2_subdev_video_ops <v4l2_subdev_video_ops>`. Can be ``NULL``\n', '\n', '``vbi``\n', ' pointer to :c:type:`struct v4l2_subdev_vbi_ops <v4l2_subdev_vbi_ops>`. Can be ``NULL``\n', '\n', '``ir``\n', ' pointer to :c:type:`struct v4l2_subdev_ir_ops <v4l2_subdev_ir_ops>`. Can be ``NULL``\n', '\n', '``sensor``\n', ' pointer to :c:type:`struct v4l2_subdev_sensor_ops <v4l2_subdev_sensor_ops>`. Can be ``NULL``\n', '\n', '``pad``\n', ' pointer to :c:type:`struct v4l2_subdev_pad_ops <v4l2_subdev_pad_ops>`. Can be ``NULL``\n', '\n', '\n', '\n', '\n'] | :: struct v4l2_subdev_ops { const struct v4l2_subdev_core_ops *core; const struct v4l2_subdev_tuner_ops *tuner; const struct v4l2_subdev_audio_ops *audio; const struct v4l2_subdev_video_ops *video; const struct v4l2_subdev_vbi_ops *vbi; const struct v4l2_subdev_ir_ops *ir; const struct v4l2_subdev_sensor_ops *sensor; const struct v4l2_subdev_pad_ops *pad; };
5769 | v4l2_subdev_internal_ops | V4L2 subdev internal ops | .. note:: Never call this from drivers, only the v4l2 framework can call these ops. | ['\n', '``registered``\n', ' called when this subdev is registered. When called the v4l2_dev\n', ' field is set to the correct v4l2_device.\n', '\n', '``unregistered``\n', ' called when this subdev is unregistered. When called the\n', ' v4l2_dev field is still set to the correct v4l2_device.\n', '\n', '``open``\n', ' called when the subdev device node is opened by an application.\n', '\n', '``close``\n', ' called when the subdev device node is closed. Please note that\n', ' it is possible for **close** to be called after **unregistered**!\n', '\n', '``release``\n', ' called when the last user of the subdev device is gone. This\n', ' happens after the **unregistered** callback and when the last open\n', ' filehandle to the v4l-subdevX device node was closed. If no device\n', ' node was created for this sub-device, then the **release** callback\n', ' is called right after the **unregistered** callback.\n', ' The **release** callback is typically used to free the memory containing\n', ' the v4l2_subdev structure. It is almost certainly required for any\n', ' sub-device that sets the V4L2_SUBDEV_FL_HAS_DEVNODE flag.\n', '\n', '\n'] | :: struct v4l2_subdev_internal_ops { int (*registered)(struct v4l2_subdev *sd); void (*unregistered)(struct v4l2_subdev *sd); int (*open)(struct v4l2_subdev *sd, struct v4l2_subdev_fh *fh); int (*close)(struct v4l2_subdev *sd, struct v4l2_subdev_fh *fh); void (*release)(struct v4l2_subdev *sd); };
5770 | v4l2_subdev_platform_data | regulators config struct |  | ['\n', '``regulators``\n', ' Optional regulators used to power on/off the subdevice\n', '\n', '``num_regulators``\n', ' Number of regululators\n', '\n', '``host_priv``\n', ' Per-subdevice data, specific for a certain video host device\n', '\n', '\n', '\n', '\n'] | :: struct v4l2_subdev_platform_data { struct regulator_bulk_data *regulators; int num_regulators; void *host_priv; };
5771 | v4l2_subdev | describes a V4L2 sub-device | Each instance of a subdev driver should create this struct, either stand-alone or embedded in a larger struct. This structure should be initialized by v4l2_subdev_init() or one of its variants: v4l2_spi_subdev_init(), v4l2_i2c_subdev_init(). | ['\n', '``entity``\n', ' pointer to :c:type:`struct media_entity <media_entity>`\n', '\n', '``list``\n', ' List of sub-devices\n', '\n', '``owner``\n', " The owner is the same as the driver's :c:type:`struct device <device>` owner.\n", '\n', '``owner_v4l2_dev``\n', ' true if the :c:type:`sd->owner <sd>` matches the owner of **v4l2_dev->dev**\n', ' owner. Initialized by v4l2_device_register_subdev().\n', '\n', '``flags``\n', ' subdev flags. Can be:\n', ' ``V4L2_SUBDEV_FL_IS_I2C`` - Set this flag if this subdev is a i2c device;\n', ' ``V4L2_SUBDEV_FL_IS_SPI`` - Set this flag if this subdev is a spi device;\n', ' ``V4L2_SUBDEV_FL_HAS_DEVNODE`` - Set this flag if this subdev needs a\n', ' device node;\n', ' ``V4L2_SUBDEV_FL_HAS_EVENTS`` - Set this flag if this subdev generates\n', ' events.\n', '\n', '``v4l2_dev``\n', ' pointer to struct :c:type:`v4l2_device`\n', '\n', '``ops``\n', ' pointer to struct :c:type:`v4l2_subdev_ops`\n', '\n', '``internal_ops``\n', ' pointer to struct :c:type:`v4l2_subdev_internal_ops`.\n', ' Never call these internal ops from within a driver!\n', '\n', '``ctrl_handler``\n', ' The control handler of this subdev. May be NULL.\n', '\n', '``name``\n', ' Name of the sub-device. Please notice that the name must be unique.\n', '\n', '``grp_id``\n', ' can be used to group similar subdevs. Value is driver-specific\n', '\n', '``dev_priv``\n', ' pointer to private data\n', '\n', '``host_priv``\n', ' pointer to private data used by the device where the subdev\n', ' is attached.\n', '\n', '``devnode``\n', ' subdev device node\n', '\n', '``dev``\n', ' pointer to the physical device, if any\n', '\n', '``fwnode``\n', ' The fwnode_handle of the subdev, usually the same as\n', ' either dev->of_node->fwnode or dev->fwnode (whichever is non-NULL).\n', '\n', '``async_list``\n', ' Links this subdev to a global subdev_list or **notifier->done**\n', ' list.\n', '\n', '``asd``\n', ' Pointer to respective :c:type:`struct v4l2_async_subdev <v4l2_async_subdev>`.\n', '\n', '``notifier``\n', ' Pointer to the managing notifier.\n', '\n', '``subdev_notifier``\n', ' A sub-device notifier implicitly registered for the sub-\n', ' device using v4l2_device_register_sensor_subdev().\n', '\n', '``pdata``\n', ' common part of subdevice platform data\n', '\n', '\n'] | :: struct v4l2_subdev { #if defined(CONFIG_MEDIA_CONTROLLER); struct media_entity entity; #endif; struct list_head list; struct module *owner; bool owner_v4l2_dev; u32 flags; struct v4l2_device *v4l2_dev; const struct v4l2_subdev_ops *ops; const struct v4l2_subdev_internal_ops *internal_ops; struct v4l2_ctrl_handler *ctrl_handler; char name[V4L2_SUBDEV_NAME_SIZE]; u32 grp_id; void *dev_priv; void *host_priv; struct video_device *devnode; struct device *dev; struct fwnode_handle *fwnode; struct list_head async_list; struct v4l2_async_subdev *asd; struct v4l2_async_notifier *notifier; struct v4l2_async_notifier *subdev_notifier; struct v4l2_subdev_platform_data *pdata; };
5772 | v4l2_subdev_fh | Used for storing subdev information per file handle |  | ['\n', '``vfh``\n', ' pointer to :c:type:`struct v4l2_fh <v4l2_fh>`\n', '\n', '``owner``\n', ' module pointer to the owner of this file handle\n', '\n', '``pad``\n', ' pointer to :c:type:`struct v4l2_subdev_pad_config <v4l2_subdev_pad_config>`\n', '\n', '\n'] | :: struct v4l2_subdev_fh { struct v4l2_fh vfh; struct module *owner; #if defined(CONFIG_VIDEO_V4L2_SUBDEV_API); struct v4l2_subdev_pad_config *pad; #endif; };
5773 | v4l2_mbus_type | media bus type |  |  |  | ``V4L2_MBUS_UNKNOWN`` unknown bus type, no V4L2 mediabus configuration ``V4L2_MBUS_PARALLEL`` parallel interface with hsync and vsync ``V4L2_MBUS_BT656`` parallel interface with embedded synchronisation, can also be used for BT.1120 ``V4L2_MBUS_CSI1`` MIPI CSI-1 serial interface ``V4L2_MBUS_CCP2`` CCP2 (Compact Camera Port 2) ``V4L2_MBUS_CSI2_DPHY`` MIPI CSI-2 serial interface, with D-PHY ``V4L2_MBUS_CSI2_CPHY`` MIPI CSI-2 serial interface, with C-PHY
5774 | v4l2_mbus_config | media bus configuration |  | ['\n', '``type``\n', ' in: interface type\n', '\n', '``flags``\n', ' in / out: configuration flags, depending on **type**\n', '\n', '\n'] | :: struct v4l2_mbus_config { enum v4l2_mbus_type type; unsigned int flags; };
5775 | cec_devnode | cec device node | This structure represents a cec-related device node. The **parent** is a physical device. It must be set by core or device drivers before registering the node. | ['\n', '``dev``\n', ' cec device\n', '\n', '``cdev``\n', ' cec character device\n', '\n', '``minor``\n', ' device node minor number\n', '\n', '``registered``\n', ' the device was correctly registered\n', '\n', '``unregistered``\n', ' the device was unregistered\n', '\n', '``fhs``\n', ' the list of open filehandles (cec_fh)\n', '\n', '\n'] | :: struct cec_devnode { struct device dev; struct cdev cdev; int minor; bool registered; bool unregistered; struct list_head fhs; struct mutex lock; };
5776 | cec_drm_connector_info | tells which drm connector is associated with the CEC adapter. |  | ['\n', '``card_no``\n', ' drm card number\n', '\n', '``connector_id``\n', ' drm connector ID\n', '\n', '\n', '\n', '\n'] | :: struct cec_drm_connector_info { __u32 card_no; __u32 connector_id; };
5777 | cec_connector_info | tells if and which connector is associated with the CEC adapter. |  | ['\n', '``type``\n', ' connector type (if any)\n', '\n', '``{unnamed_union}``\n', ' anonymous\n', '\n', '``drm``\n', ' drm connector info\n', '\n', '\n'] | :: struct cec_connector_info { __u32 type; union { struct cec_drm_connector_info drm; __u32 raw[16]; }; };
5778 | soc_mbus_packing | data packing types on the media-bus |  |  |  | ``SOC_MBUS_PACKING_NONE`` no packing, bit-for-bit transfer to RAM, one sample represents one pixel ``SOC_MBUS_PACKING_2X8_PADHI`` 16 bits transferred in 2 8-bit samples, in the possibly incomplete byte high bits are padding ``SOC_MBUS_PACKING_2X8_PADLO`` as above, but low bits are padding ``SOC_MBUS_PACKING_EXTEND16`` sample width (e.g., 10 bits) has to be extended to 16 bits ``SOC_MBUS_PACKING_VARIABLE`` compressed formats with variable packing ``SOC_MBUS_PACKING_1_5X8`` used for packed YUV 4:2:0 formats, where 4 pixels occupy 6 bytes in RAM ``SOC_MBUS_PACKING_EXTEND32`` sample width (e.g., 24 bits) has to be extended to 32 bits
5779 | soc_mbus_order | sample order on the media bus |  |  |  | ``SOC_MBUS_ORDER_LE`` least significant sample first ``SOC_MBUS_ORDER_BE`` most significant sample first
5780 | soc_mbus_layout | planes layout in memory |  |  |  | ``SOC_MBUS_LAYOUT_PACKED`` color components packed ``SOC_MBUS_LAYOUT_PLANAR_2Y_U_V`` YUV components stored in 3 planes (4:2:2) ``SOC_MBUS_LAYOUT_PLANAR_2Y_C`` YUV components stored in a luma and a chroma plane (C plane is half the size of Y plane) ``SOC_MBUS_LAYOUT_PLANAR_Y_C`` YUV components stored in a luma and a chroma plane (C plane is the same size as Y plane)
5781 | soc_mbus_pixelfmt | Data format on the media bus |  | ['\n', '``fourcc``\n', ' Fourcc code, that will be obtained if the data is\n', ' stored in memory in the following way:\n', '\n', '``packing``\n', ' Type of sample-packing, that has to be used\n', '\n', '``order``\n', ' Sample order when storing in memory\n', '\n', '``bits_per_sample``\n', ' How many bits the bridge has to sample\n', '\n', '\n', '\n', '\n'] | :: struct soc_mbus_pixelfmt { u32 fourcc; enum soc_mbus_packing packing; enum soc_mbus_order order; enum soc_mbus_layout layout; u8 bits_per_sample; };
5782 | soc_mbus_lookup | Lookup FOURCC IDs by mediabus codes for pass-through |  | ['\n', '``code``\n', ' mediabus pixel-code\n', '\n', '``fmt``\n', ' pixel format description\n', '\n', '\n', '\n', '\n'] | :: struct soc_mbus_lookup { u32 code; struct soc_mbus_pixelfmt fmt; };
5783 | s3c_camif_sensor_info | an image sensor description |  | ['\n', '``i2c_board_info``\n', ' pointer to an I2C sensor subdevice board info\n', '\n', '``clock_frequency``\n', ' frequency of the clock the host provides to a sensor\n', '\n', '``mbus_type``\n', ' media bus type\n', '\n', '``i2c_bus_num``\n', ' i2c control bus id the sensor is attached to\n', '\n', '``flags``\n', ' the parallel bus flags defining signals polarity (V4L2_MBUS_*)\n', '\n', '``use_field``\n', ' 1 if parallel bus FIELD signal is used (only s3c64xx)\n', '\n', '\n', '\n', '\n'] | :: struct s3c_camif_sensor_info { struct i2c_board_info i2c_board_info; unsigned long clock_frequency; enum v4l2_mbus_type mbus_type; u16 i2c_bus_num; u16 flags; u8 use_field; };
5784 | fimc_source_info | video source description required for the host interface configuration |  | ['\n', '``fimc_bus_type``\n', ' FIMC camera input type\n', '\n', '``sensor_bus_type``\n', ' image sensor bus type, MIPI, ITU-R BT.601 etc.\n', '\n', '``flags``\n', ' the parallel sensor bus flags defining signals polarity (V4L2_MBUS_*)\n', '\n', '``mux_id``\n', ' FIMC camera interface multiplexer index (separate for MIPI and ITU)\n', '\n', '\n', '\n', '\n'] | :: struct fimc_source_info { enum fimc_bus_type fimc_bus_type; enum fimc_bus_type sensor_bus_type; u16 flags; u16 mux_id; };
5785 | fimc_fmt | color format data structure |  | ['\n', '``mbus_code``\n', ' media bus pixel code, -1 if not applicable\n', '\n', '``fourcc``\n', ' fourcc code for this format, 0 if not applicable\n', '\n', '``color``\n', " the driver's private color format id\n", '\n', '``memplanes``\n', ' number of physically non-contiguous data planes\n', '\n', '``colplanes``\n', ' number of physically contiguous data planes\n', '\n', '``colorspace``\n', ' v4l2 colorspace (V4L2_COLORSPACE_*)\n', '\n', '``depth``\n', " per plane driver's private 'number of bits per pixel'\n", '\n', '``mdataplanes``\n', ' bitmask indicating meta data plane(s), (1 << plane_no)\n', '\n', '``flags``\n', ' flags indicating which operation mode format applies to\n', '\n', '\n', '\n', '\n'] | :: struct fimc_fmt { u32 mbus_code; u32 fourcc; u32 color; u16 memplanes; u16 colplanes; u8 colorspace; u8 depth[FIMC_MAX_PLANES]; u16 mdataplanes; u16 flags; #define FMT_FLAGS_CAM (1 << 0); #define FMT_FLAGS_M2M_IN (1 << 1); #define FMT_FLAGS_M2M_OUT (1 << 2); #define FMT_FLAGS_M2M (1 << 1 ¦ 1 << 2); #define FMT_HAS_ALPHA (1 << 3); #define FMT_FLAGS_COMPRESSED (1 << 4); #define FMT_FLAGS_WRITEBACK (1 << 5); #define FMT_FLAGS_RAW_BAYER (1 << 6); #define FMT_FLAGS_YUV (1 << 7); };
5786 | tuner_mode | Mode of the tuner | Older boards only had a single tuner device, but some devices have a separate tuner for radio. In any case, the tuner-core needs to know if the tuner chip(s) will be used in radio mode or analog TV mode, as, on radio mode, frequencies are specified on a different range than on TV mode. This enum is used by the tuner core in order to work with the proper tuner range and eventually use a different tuner chip while in radio mode. |  |  | ``T_RADIO`` Tuner core will work in radio mode ``T_ANALOG_TV`` Tuner core will work in analog TV mode
5787 | tuner_setup | setup the tuner chipsets | Older boards only had a single tuner device. Nowadays multiple tuner devices may be present on a single board. Using TUNER_SET_TYPE_ADDR to pass the tuner_setup structure it is possible to setup each tuner device in turn. Since multiple devices may be present it is no longer sufficient to send a command to a single i2c device. Instead you should broadcast the command to all i2c devices. By setting the mode_mask correctly you can select which commands are accepted by a specific tuner device. For example, set mode_mask to T_RADIO if the device is a radio-only tuner. That specific tuner will only accept commands when the tuner is in radio mode and ignore them when the tuner is set to TV mode. | ['\n', '``addr``\n', ' I2C address used to control the tuner device/chipset\n', '\n', '``type``\n', ' Type of the tuner, as defined at the TUNER_* macros.\n', ' Each different tuner model should have an unique\n', ' identifier.\n', '\n', '``mode_mask``\n', ' Mask with the allowed tuner modes: V4L2_TUNER_RADIO,\n', ' V4L2_TUNER_ANALOG_TV and/or V4L2_TUNER_DIGITAL_TV,\n', ' describing if the tuner should be used to support\n', ' Radio, analog TV and/or digital TV.\n', '\n', '``config``\n', ' Used to send tuner-specific configuration for complex\n', ' tuners that require extra parameters to be set.\n', ' Only a very few tuners require it and its usage on\n', ' newer tuners should be avoided.\n', '\n', '``tuner_callback``\n', ' Some tuners require to call back the bridge driver,\n', ' in order to do some tasks like rising a GPIO at the\n', ' bridge chipset, in order to do things like resetting\n', ' the device.\n', '\n', '\n'] | :: struct tuner_setup { unsigned short addr; unsigned int type; unsigned int mode_mask; void *config; int (*tuner_callback)(void *dev, int component, int cmd, int arg); };
5788 | ks8842_platform_data | Platform data of the KS8842 network driver |  | ['\n', '``macaddr``\n', ' The MAC address of the device, set to all 0:s to use the on in\n', ' the chip.\n', '\n', '``rx_dma_channel``\n', ' The DMA channel to use for RX, -1 for none.\n', '\n', '``tx_dma_channel``\n', ' The DMA channel to use for TX, -1 for none.\n', '\n', '\n'] | :: struct ks8842_platform_data { u8 macaddr[ETH_ALEN]; int rx_dma_channel; int tx_dma_channel; };
5789 | irq_common_data | per irq data shared by all irqchips |  | ['\n', '``state_use_accessors``\n', ' status information for irq chip functions.\n', ' Use accessor functions to deal with it\n', '\n', '``node``\n', ' node index useful for balancing\n', '\n', '``handler_data``\n', ' per-IRQ data for the irq_chip methods\n', '\n', '``msi_desc``\n', ' MSI descriptor\n', '\n', '``affinity``\n', ' IRQ affinity on SMP. If this is an IPI\n', ' related irq, then this is the mask of the\n', ' CPUs to which an IPI can be sent.\n', '\n', '``effective_affinity``\n', ' The effective IRQ affinity on SMP as some irq\n', ' chips do not allow multi CPU destinations.\n', ' A subset of **affinity**.\n', '\n', '``ipi_offset``\n', ' Offset of first IPI target cpu in **affinity**. Optional.\n', '\n', '\n', '\n', '\n'] | :: struct irq_common_data { unsigned int __private state_use_accessors; #ifdef CONFIG_NUMA; unsigned int node; #endif; void *handler_data; struct msi_desc *msi_desc; cpumask_var_t affinity; #ifdef CONFIG_GENERIC_IRQ_EFFECTIVE_AFF_MASK; cpumask_var_t effective_affinity; #endif; #ifdef CONFIG_GENERIC_IRQ_IPI; unsigned int ipi_offset; #endif; };
5790 | irq_data | per irq chip data passed down to chip functions |  | ['\n', '``mask``\n', ' precomputed bitmask for accessing the chip registers\n', '\n', '``irq``\n', ' interrupt number\n', '\n', '``hwirq``\n', ' hardware interrupt number, local to the interrupt domain\n', '\n', '``common``\n', ' point to data shared by all irqchips\n', '\n', '``chip``\n', ' low level interrupt hardware access\n', '\n', '``domain``\n', ' Interrupt translation domain; responsible for mapping\n', ' between hwirq number and linux irq number.\n', '\n', '``parent_data``\n', ' pointer to parent struct irq_data to support hierarchy\n', ' irq_domain\n', '\n', '``chip_data``\n', ' platform-specific per-chip private data for the chip\n', ' methods, to allow shared chip implementations\n', '\n', '\n', '\n', '\n'] | :: struct irq_data { u32 mask; unsigned int irq; unsigned long hwirq; struct irq_common_data *common; struct irq_chip *chip; struct irq_domain *domain; #ifdef CONFIG_IRQ_DOMAIN_HIERARCHY; struct irq_data *parent_data; #endif; void *chip_data; };
5791 | irq_chip | hardware interrupt chip descriptor |  | ['\n', '``parent_device``\n', ' pointer to parent device for irqchip\n', '\n', '``name``\n', ' name for /proc/interrupts\n', '\n', '``irq_startup``\n', ' start up the interrupt (defaults to ->enable if NULL)\n', '\n', '``irq_shutdown``\n', ' shut down the interrupt (defaults to ->disable if NULL)\n', '\n', '``irq_enable``\n', ' enable the interrupt (defaults to chip->unmask if NULL)\n', '\n', '``irq_disable``\n', ' disable the interrupt\n', '\n', '``irq_ack``\n', ' start of a new interrupt\n', '\n', '``irq_mask``\n', ' mask an interrupt source\n', '\n', '``irq_mask_ack``\n', ' ack and mask an interrupt source\n', '\n', '``irq_unmask``\n', ' unmask an interrupt source\n', '\n', '``irq_eoi``\n', ' end of interrupt\n', '\n', '``irq_set_affinity``\n', ' Set the CPU affinity on SMP machines. If the force\n', ' argument is true, it tells the driver to\n', ' unconditionally apply the affinity setting. Sanity\n', ' checks against the supplied affinity mask are not\n', ' required. This is used for CPU hotplug where the\n', ' target CPU is not yet set in the cpu_online_mask.\n', '\n', '``irq_retrigger``\n', ' resend an IRQ to the CPU\n', '\n', '``irq_set_type``\n', ' set the flow type (IRQ_TYPE_LEVEL/etc.) of an IRQ\n', '\n', '``irq_set_wake``\n', ' enable/disable power-management wake-on of an IRQ\n', '\n', '``irq_bus_lock``\n', ' function to lock access to slow bus (i2c) chips\n', '\n', '``irq_bus_sync_unlock``\n', ' function to sync and unlock slow bus (i2c) chips\n', '\n', '``irq_cpu_online``\n', ' configure an interrupt source for a secondary CPU\n', '\n', '``irq_cpu_offline``\n', ' un-configure an interrupt source for a secondary CPU\n', '\n', '``irq_suspend``\n', ' function called from core code on suspend once per\n', ' chip, when one or more interrupts are installed\n', '\n', '``irq_resume``\n', ' function called from core code on resume once per chip,\n', ' when one ore more interrupts are installed\n', '\n', '``irq_pm_shutdown``\n', ' function called from core code on shutdown once per chip\n', '\n', '``irq_calc_mask``\n', ' Optional function to set irq_data.mask for special cases\n', '\n', '``irq_print_chip``\n', ' optional to print special chip info in show_interrupts\n', '\n', '``irq_request_resources``\n', ' optional to request resources before calling\n', ' any other callback related to this irq\n', '\n', '``irq_release_resources``\n', ' optional to release resources acquired with\n', ' irq_request_resources\n', '\n', '``irq_compose_msi_msg``\n', ' optional to compose message content for MSI\n', '\n', '``irq_write_msi_msg``\n', ' optional to write message content for MSI\n', '\n', '``irq_get_irqchip_state``\n', ' return the internal state of an interrupt\n', '\n', '``irq_set_irqchip_state``\n', ' set the internal state of a interrupt\n', '\n', '``irq_set_vcpu_affinity``\n', ' optional to target a vCPU in a virtual machine\n', '\n', '``ipi_send_single``\n', ' send a single IPI to destination cpus\n', '\n', '``ipi_send_mask``\n', ' send an IPI to destination cpus in cpumask\n', '\n', '``irq_nmi_setup``\n', ' function called from core code before enabling an NMI\n', '\n', '``irq_nmi_teardown``\n', ' function called from core code after disabling an NMI\n', '\n', '``flags``\n', ' chip specific flags\n', '\n', '\n', '\n', '\n'] | :: struct irq_chip { struct device *parent_device; const char *name; unsigned int (*irq_startup)(struct irq_data *data); void (*irq_shutdown)(struct irq_data *data); void (*irq_enable)(struct irq_data *data); void (*irq_disable)(struct irq_data *data); void (*irq_ack)(struct irq_data *data); void (*irq_mask)(struct irq_data *data); void (*irq_mask_ack)(struct irq_data *data); void (*irq_unmask)(struct irq_data *data); void (*irq_eoi)(struct irq_data *data); int (*irq_set_affinity)(struct irq_data *data, const struct cpumask *dest, bool force); int (*irq_retrigger)(struct irq_data *data); int (*irq_set_type)(struct irq_data *data, unsigned int flow_type); int (*irq_set_wake)(struct irq_data *data, unsigned int on); void (*irq_bus_lock)(struct irq_data *data); void (*irq_bus_sync_unlock)(struct irq_data *data); void (*irq_cpu_online)(struct irq_data *data); void (*irq_cpu_offline)(struct irq_data *data); void (*irq_suspend)(struct irq_data *data); void (*irq_resume)(struct irq_data *data); void (*irq_pm_shutdown)(struct irq_data *data); void (*irq_calc_mask)(struct irq_data *data); void (*irq_print_chip)(struct irq_data *data, struct seq_file *p); int (*irq_request_resources)(struct irq_data *data); void (*irq_release_resources)(struct irq_data *data); void (*irq_compose_msi_msg)(struct irq_data *data, struct msi_msg *msg); void (*irq_write_msi_msg)(struct irq_data *data, struct msi_msg *msg); int (*irq_get_irqchip_state)(struct irq_data *data, enum irqchip_irq_state which, bool *state); int (*irq_set_irqchip_state)(struct irq_data *data, enum irqchip_irq_state which, bool state); int (*irq_set_vcpu_affinity)(struct irq_data *data, void *vcpu_info); void (*ipi_send_single)(struct irq_data *data, unsigned int cpu); void (*ipi_send_mask)(struct irq_data *data, const struct cpumask *dest); int (*irq_nmi_setup)(struct irq_data *data); void (*irq_nmi_teardown)(struct irq_data *data); unsigned long flags; };
5792 | irq_chip_regs | register offsets for struct irq_gci |  | ['\n', '``enable``\n', ' Enable register offset to reg_base\n', '\n', '``disable``\n', ' Disable register offset to reg_base\n', '\n', '``mask``\n', ' Mask register offset to reg_base\n', '\n', '``ack``\n', ' Ack register offset to reg_base\n', '\n', '``eoi``\n', ' Eoi register offset to reg_base\n', '\n', '``type``\n', ' Type configuration register offset to reg_base\n', '\n', '``polarity``\n', ' Polarity configuration register offset to reg_base\n', '\n', '\n', '\n', '\n'] | :: struct irq_chip_regs { unsigned long enable; unsigned long disable; unsigned long mask; unsigned long ack; unsigned long eoi; unsigned long type; unsigned long polarity; };
5793 | irq_chip_type | Generic interrupt chip instance for a flow type | A irq_generic_chip can have several instances of irq_chip_type when it requires different functions and register offsets for different flow types. | ['\n', '``chip``\n', ' The real interrupt chip which provides the callbacks\n', '\n', '``regs``\n', ' Register offsets for this chip\n', '\n', '``handler``\n', ' Flow handler associated with this chip\n', '\n', '``type``\n', ' Chip can handle these flow types\n', '\n', '``mask_cache_priv``\n', ' Cached mask register private to the chip type\n', '\n', '``mask_cache``\n', ' Pointer to cached mask register\n', '\n', '\n'] | :: struct irq_chip_type { struct irq_chip chip; struct irq_chip_regs regs; irq_flow_handler_t handler; u32 type; u32 mask_cache_priv; u32 *mask_cache; };
5794 | irq_chip_generic | Generic irq chip data structure | Note, that irq_chip_generic can have multiple irq_chip_type implementations which can be associated to a particular irq line of an irq_chip_generic instance. That allows to share and protect state in an irq_chip_generic instance when we need to implement different flow mechanisms (level/edge) for it. | ['\n', '``lock``\n', ' Lock to protect register and cache data access\n', '\n', '``reg_base``\n', ' Register base address (virtual)\n', '\n', '``reg_readl``\n', ' Alternate I/O accessor (defaults to readl if NULL)\n', '\n', '``reg_writel``\n', ' Alternate I/O accessor (defaults to writel if NULL)\n', '\n', '``suspend``\n', ' Function called from core code on suspend once per\n', ' chip; can be useful instead of irq_chip::suspend to\n', ' handle chip details even when no interrupts are in use\n', '\n', '``resume``\n', ' Function called from core code on resume once per chip;\n', ' can be useful instead of irq_chip::suspend to handle\n', ' chip details even when no interrupts are in use\n', '\n', '``irq_base``\n', ' Interrupt base nr for this chip\n', '\n', '``irq_cnt``\n', ' Number of interrupts handled by this chip\n', '\n', '``mask_cache``\n', ' Cached mask register shared between all chip types\n', '\n', '``type_cache``\n', ' Cached type register\n', '\n', '``polarity_cache``\n', ' Cached polarity register\n', '\n', '``wake_enabled``\n', ' Interrupt can wakeup from suspend\n', '\n', '``wake_active``\n', ' Interrupt is marked as an wakeup from suspend source\n', '\n', '``num_ct``\n', ' Number of available irq_chip_type instances (usually 1)\n', '\n', '``private``\n', ' Private data for non generic chip callbacks\n', '\n', '``installed``\n', ' bitfield to denote installed interrupts\n', '\n', '``unused``\n', ' bitfield to denote unused interrupts\n', '\n', '``domain``\n', ' irq domain pointer\n', '\n', '``list``\n', ' List head for keeping track of instances\n', '\n', '``chip_types``\n', ' Array of interrupt irq_chip_types\n', '\n', '\n'] | :: struct irq_chip_generic { raw_spinlock_t lock; void __iomem *reg_base; u32 (*reg_readl)(void __iomem *addr); void (*reg_writel)(u32 val, void __iomem *addr); void (*suspend)(struct irq_chip_generic *gc); void (*resume)(struct irq_chip_generic *gc); unsigned int irq_base; unsigned int irq_cnt; u32 mask_cache; u32 type_cache; u32 polarity_cache; u32 wake_enabled; u32 wake_active; unsigned int num_ct; void *private; unsigned long installed; unsigned long unused; struct irq_domain *domain; struct list_head list; struct irq_chip_type chip_types[0]; };
5795 | irq_gc_flags | Initialization flags for generic irq chips |  |  |  | ``IRQ_GC_INIT_MASK_CACHE`` Initialize the mask_cache by reading mask reg ``IRQ_GC_INIT_NESTED_LOCK`` Set the lock class of the irqs to nested for irq chips which need to call irq_set_wake() on the parent irq. Usually GPIO implementations ``IRQ_GC_MASK_CACHE_PER_TYPE`` Mask cache is chip type private ``IRQ_GC_NO_MASK`` Do not calculate irq_data->mask ``IRQ_GC_BE_IO`` Use big-endian register accesses (default: LE)
5796 | clk_rate_request | Structure encoding the clk constraints that a clock user might require. |  | ['\n', '``rate``\n', ' Requested clock rate. This field will be adjusted by\n', ' clock drivers according to hardware capabilities.\n', '\n', '``min_rate``\n', ' Minimum rate imposed by clk users.\n', '\n', '``max_rate``\n', ' Maximum rate imposed by clk users.\n', '\n', '``best_parent_rate``\n', ' The best parent rate a parent can provide to fulfill the\n', ' requested constraints.\n', '\n', '``best_parent_hw``\n', ' The most appropriate parent clock that fulfills the\n', ' requested constraints.\n', '\n', '\n', '\n', '\n'] | :: struct clk_rate_request { unsigned long rate; unsigned long min_rate; unsigned long max_rate; unsigned long best_parent_rate; struct clk_hw *best_parent_hw; };
5797 | clk_duty | Struture encoding the duty cycle ratio of a clock |  | ['\n', '``num``\n', ' Numerator of the duty cycle ratio\n', '\n', '``den``\n', ' Denominator of the duty cycle ratio\n', '\n', '\n', '\n', '\n'] | :: struct clk_duty { unsigned int num; unsigned int den; };
5798 | clk_ops | Callback operations for hardware clocks; these are to be provided by the clock implementation, and will be called by drivers through the clk_* api. | **recalc_rate** Recalculate the rate of this clock, by querying hardware. The parent rate is an input parameter. It is up to the caller to ensure that the prepare_mutex is held across this call. Returns the calculated rate. Optional, but recommended - if this op is not set then clock rate will be initialized to 0. The clk_enable/clk_disable and clk_prepare/clk_unprepare pairs allow implementations to split any work between atomic (enable) and sleepable (prepare) contexts. If enabling a clock requires code that might sleep, this must be done in clk_prepare. Clock enable code that will never be called in a sleepable context may be implemented in clk_enable. Typically, drivers will call clk_prepare when a clock may be needed later (eg. when a device is opened), and clk_enable when the clock is actually required (eg. from an interrupt). Note that clk_prepare MUST have been called before clk_enable. | ['\n', '``prepare``\n', ' Prepare the clock for enabling. This must not return until\n', " the clock is fully prepared, and it's safe to call clk_enable.\n", ' This callback is intended to allow clock implementations to\n', ' do any initialisation that may sleep. Called with\n', ' prepare_lock held.\n', '\n', '``unprepare``\n', ' Release the clock from its prepared state. This will typically\n', ' undo any work done in the **prepare** callback. Called with\n', ' prepare_lock held.\n', '\n', '``is_prepared``\n', ' Queries the hardware to determine if the clock is prepared.\n', ' This function is allowed to sleep. Optional, if this op is not\n', ' set then the prepare count will be used.\n', '\n', '``unprepare_unused``\n', ' Unprepare the clock atomically. Only called from\n', ' clk_disable_unused for prepare clocks with special needs.\n', ' Called with prepare mutex held. This function may sleep.\n', '\n', '``enable``\n', ' Enable the clock atomically. This must not return until the\n', ' clock is generating a valid clock signal, usable by consumer\n', ' devices. Called with enable_lock held. This function must not\n', ' sleep.\n', '\n', '``disable``\n', ' Disable the clock atomically. Called with enable_lock held.\n', ' This function must not sleep.\n', '\n', '``is_enabled``\n', ' Queries the hardware to determine if the clock is enabled.\n', ' This function must not sleep. Optional, if this op is not\n', ' set then the enable count will be used.\n', '\n', '``disable_unused``\n', ' Disable the clock atomically. Only called from\n', ' clk_disable_unused for gate clocks with special needs.\n', ' Called with enable_lock held. This function must not\n', ' sleep.\n', '\n', '``save_context``\n', ' Save the context of the clock in prepration for poweroff.\n', '\n', '``restore_context``\n', ' Restore the context of the clock after a restoration\n', ' of power.\n', '\n', '``round_rate``\n', ' Given a target rate as input, returns the closest rate actually\n', ' supported by the clock. The parent rate is an input/output\n', ' parameter.\n', '\n', '``determine_rate``\n', ' Given a target rate as input, returns the closest rate\n', ' actually supported by the clock, and optionally the parent clock\n', ' that should be used to provide the clock rate.\n', '\n', '``set_parent``\n', ' Change the input source of this clock; for clocks with multiple\n', ' possible parents specify a new parent by passing in the index\n', ' as a u8 corresponding to the parent in either the .parent_names\n', ' or .parents arrays. This function in affect translates an\n', ' array index into the value programmed into the hardware.\n', ' Returns 0 on success, -EERROR otherwise.\n', '\n', '``get_parent``\n', ' Queries the hardware to determine the parent of a clock. The\n', ' return value is a u8 which specifies the index corresponding to\n', ' the parent clock. This index can be applied to either the\n', ' .parent_names or .parents arrays. In short, this function\n', ' translates the parent value read from hardware into an array\n', ' index. Currently only called when the clock is initialized by\n', ' __clk_init. This callback is mandatory for clocks with\n', ' multiple parents. It is optional (and unnecessary) for clocks\n', ' with 0 or 1 parents.\n', '\n', '``set_rate``\n', ' Change the rate of this clock. The requested rate is specified\n', ' by the second argument, which should typically be the return\n', ' of .round_rate call. The third argument gives the parent rate\n', ' which is likely helpful for most .set_rate implementation.\n', ' Returns 0 on success, -EERROR otherwise.\n', '\n', '``set_rate_and_parent``\n', ' Change the rate and the parent of this clock. The\n', ' requested rate is specified by the second argument, which\n', ' should typically be the return of .round_rate call. The\n', ' third argument gives the parent rate which is likely helpful\n', ' for most .set_rate_and_parent implementation. The fourth\n', ' argument gives the parent index. This callback is optional (and\n', ' unnecessary) for clocks with 0 or 1 parents as well as\n', ' for clocks that can tolerate switching the rate and the parent\n', ' separately via calls to .set_parent and .set_rate.\n', ' Returns 0 on success, -EERROR otherwise.\n', '\n', '``recalc_accuracy``\n', ' Recalculate the accuracy of this clock. The clock accuracy\n', ' is expressed in ppb (parts per billion). The parent accuracy is\n', ' an input parameter.\n', ' Returns the calculated accuracy. Optional - if this op is not\n', ' set then clock accuracy will be initialized to parent accuracy\n', ' or 0 (perfect clock) if clock has no parent.\n', '\n', '``get_phase``\n', ' Queries the hardware to get the current phase of a clock.\n', ' Returned values are 0-359 degrees on success, negative\n', ' error codes on failure.\n', '\n', '``set_phase``\n', ' Shift the phase this clock signal in degrees specified\n', ' by the second argument. Valid values for degrees are\n', ' 0-359. Return 0 on success, otherwise -EERROR.\n', '\n', '``get_duty_cycle``\n', ' Queries the hardware to get the current duty cycle ratio\n', ' of a clock. Returned values denominator cannot be 0 and must be\n', ' superior or equal to the numerator.\n', '\n', '``set_duty_cycle``\n', ' Apply the duty cycle ratio to this clock signal specified by\n', ' the numerator (2nd argurment) and denominator (3rd argument).\n', ' Argument must be a valid ratio (denominator > 0\n', ' and >= numerator) Return 0 on success, otherwise -EERROR.\n', '\n', '``init``\n', ' Perform platform-specific initialization magic.\n', ' This is not not used by any of the basic clock types.\n', ' Please consider other ways of solving initialization problems\n', ' before using this callback, as its use is discouraged.\n', '\n', '``debug_init``\n', ' Set up type-specific debugfs entries for this clock. This\n', ' is called once, after the debugfs directory entry for this\n', ' clock has been created. The dentry pointer representing that\n', ' directory is provided as an argument. Called with\n', ' prepare_lock held. Returns 0 on success, -EERROR otherwise.\n', '\n', '\n'] | :: struct clk_ops { int (*prepare)(struct clk_hw *hw); void (*unprepare)(struct clk_hw *hw); int (*is_prepared)(struct clk_hw *hw); void (*unprepare_unused)(struct clk_hw *hw); int (*enable)(struct clk_hw *hw); void (*disable)(struct clk_hw *hw); int (*is_enabled)(struct clk_hw *hw); void (*disable_unused)(struct clk_hw *hw); int (*save_context)(struct clk_hw *hw); void (*restore_context)(struct clk_hw *hw); unsigned long (*recalc_rate)(struct clk_hw *hw, unsigned long parent_rate); long (*round_rate)(struct clk_hw *hw, unsigned long rate, unsigned long *parent_rate); int (*determine_rate)(struct clk_hw *hw, struct clk_rate_request *req); int (*set_parent)(struct clk_hw *hw, u8 index); u8 (*get_parent)(struct clk_hw *hw); int (*set_rate)(struct clk_hw *hw, unsigned long rate, unsigned long parent_rate); int (*set_rate_and_parent)(struct clk_hw *hw,unsigned long rate, unsigned long parent_rate, u8 index); unsigned long (*recalc_accuracy)(struct clk_hw *hw, unsigned long parent_accuracy); int (*get_phase)(struct clk_hw *hw); int (*set_phase)(struct clk_hw *hw, int degrees); int (*get_duty_cycle)(struct clk_hw *hw, struct clk_duty *duty); int (*set_duty_cycle)(struct clk_hw *hw, struct clk_duty *duty); void (*init)(struct clk_hw *hw); void (*debug_init)(struct clk_hw *hw, struct dentry *dentry); };
5799 | clk_parent_data | clk parent information |  | ['\n', '``hw``\n', ' parent clk_hw pointer (used for clk providers with internal clks)\n', '\n', '``fw_name``\n', ' parent name local to provider registering clk\n', '\n', '``name``\n', ' globally unique parent name (used as a fallback)\n', '\n', '``index``\n', ' parent index local to provider registering clk (if **fw_name** absent)\n', '\n', '\n', '\n', '\n'] | :: struct clk_parent_data { const struct clk_hw *hw; const char *fw_name; const char *name; int index; };
5800 | clk_init_data | holds init data that's common to all clocks and is shared between the clock provider and the common clock framework. |  | ['\n', '``name``\n', ' clock name\n', '\n', '``ops``\n', ' operations this clock supports\n', '\n', '``parent_names``\n', ' array of string names for all possible parents\n', '\n', '``parent_data``\n', ' array of parent data for all possible parents (when some\n', ' parents are external to the clk controller)\n', '\n', '``parent_hws``\n', ' array of pointers to all possible parents (when all parents\n', ' are internal to the clk controller)\n', '\n', '``num_parents``\n', ' number of possible parents\n', '\n', '``flags``\n', ' framework-level hints and quirks\n', '\n', '\n', '\n', '\n'] | :: struct clk_init_data { const char *name; const struct clk_ops *ops; const char * const *parent_names; const struct clk_parent_data *parent_data; const struct clk_hw **parent_hws; u8 num_parents; unsigned long flags; };
5801 | clk_hw | handle for traversing from a struct clk to its corresponding hardware-specific structure. struct clk_hw should be declared within struct clk_foo and then referenced by the struct clk instance that uses struct clk_foo's clk_ops |  | ['\n', '``core``\n', ' pointer to the struct clk_core instance that points back to this\n', ' struct clk_hw instance\n', '\n', '``clk``\n', ' pointer to the per-user struct clk instance that can be used to call\n', ' into the clk API\n', '\n', '``init``\n', ' pointer to struct clk_init_data that contains the init data shared\n', ' with the common clock framework. This pointer will be set to NULL once\n', ' a clk_register() variant is called on this clk_hw pointer.\n', '\n', '\n', '\n', '\n'] | :: struct clk_hw { struct clk_core *core; struct clk *clk; const struct clk_init_data *init; };
5802 | clk_fixed_rate | fixed-rate clock |  | ['\n', '``hw``\n', ' handle between common and hardware-specific interfaces\n', '\n', '``fixed_rate``\n', ' constant frequency of clock\n', '\n', '\n', '\n', '\n'] | :: struct clk_fixed_rate { struct clk_hw hw; unsigned long fixed_rate; unsigned long fixed_accuracy; };
5803 | clk_gate | gating clock | Clock which can gate its output. Implements .enable & .disable Flags: CLK_GATE_SET_TO_DISABLE - by default this clock sets the bit at bit_idx to enable the clock. Setting this flag does the opposite: setting the bit disable the clock and clearing it enables the clock CLK_GATE_HIWORD_MASK - The gate settings are only in lower 16-bit of this register, and mask of gate bits are in higher 16-bit of this register. While setting the gate bits, higher 16-bit should also be updated to indicate changing gate bits. CLK_GATE_BIG_ENDIAN - by default little endian register accesses are used for the gate register. Setting this flag makes the register accesses big endian. | ['\n', '``hw``\n', ' handle between common and hardware-specific interfaces\n', '\n', '``reg``\n', ' register controlling gate\n', '\n', '``bit_idx``\n', ' single bit controlling gate\n', '\n', '``flags``\n', ' hardware-specific flags\n', '\n', '``lock``\n', ' register lock\n', '\n', '\n'] | :: struct clk_gate { struct clk_hw hw; void __iomem *reg; u8 bit_idx; u8 flags; spinlock_t *lock; };
5804 | clk_divider | adjustable divider clock | Clock with an adjustable divider affecting its output frequency. Implements .recalc_rate, .set_rate and .round_rate Flags: CLK_DIVIDER_ONE_BASED - by default the divisor is the value read from the register plus one. If CLK_DIVIDER_ONE_BASED is set then the divider is the raw value read from the register, with the value of zero considered invalid, unless CLK_DIVIDER_ALLOW_ZERO is set. CLK_DIVIDER_POWER_OF_TWO - clock divisor is 2 raised to the value read from the hardware register CLK_DIVIDER_ALLOW_ZERO - Allow zero divisors. For dividers which have CLK_DIVIDER_ONE_BASED set, it is possible to end up with a zero divisor. Some hardware implementations gracefully handle this case and allow a zero divisor by not modifying their input clock (divide by one / bypass). CLK_DIVIDER_HIWORD_MASK - The divider settings are only in lower 16-bit of this register, and mask of divider bits are in higher 16-bit of this register. While setting the divider bits, higher 16-bit should also be updated to indicate changing divider bits. CLK_DIVIDER_ROUND_CLOSEST - Makes the best calculated divider to be rounded to the closest integer instead of the up one. CLK_DIVIDER_READ_ONLY - The divider settings are preconfigured and should not be changed by the clock framework. CLK_DIVIDER_MAX_AT_ZERO - For dividers which are like CLK_DIVIDER_ONE_BASED except when the value read from the register is zero, the divisor is 2^width of the field. CLK_DIVIDER_BIG_ENDIAN - By default little endian register accesses are used for the divider register. Setting this flag makes the register accesses big endian. | ['\n', '``hw``\n', ' handle between common and hardware-specific interfaces\n', '\n', '``reg``\n', ' register containing the divider\n', '\n', '``shift``\n', ' shift to the divider bit field\n', '\n', '``width``\n', ' width of the divider bit field\n', '\n', '``table``\n', ' array of value/divider pairs, last entry should have div = 0\n', '\n', '``lock``\n', ' register lock\n', '\n', '\n'] | :: struct clk_divider { struct clk_hw hw; void __iomem *reg; u8 shift; u8 width; u8 flags; const struct clk_div_table *table; spinlock_t *lock; };
5805 | clk_mux | multiplexer clock | Clock with multiple selectable parents. Implements .get_parent, .set_parent and .recalc_rate Flags: CLK_MUX_INDEX_ONE - register index starts at 1, not 0 CLK_MUX_INDEX_BIT - register index is a single bit (power of two) CLK_MUX_HIWORD_MASK - The mux settings are only in lower 16-bit of this register, and mask of mux bits are in higher 16-bit of this register. While setting the mux bits, higher 16-bit should also be updated to indicate changing mux bits. CLK_MUX_READ_ONLY - The mux registers can't be written, only read in the .get_parent clk_op. CLK_MUX_ROUND_CLOSEST - Use the parent rate that is closest to the desired frequency. CLK_MUX_BIG_ENDIAN - By default little endian register accesses are used for the mux register. Setting this flag makes the register accesses big endian. | ['\n', '``hw``\n', ' handle between common and hardware-specific interfaces\n', '\n', '``reg``\n', ' register controlling multiplexer\n', '\n', '``table``\n', ' array of register values corresponding to the parent index\n', '\n', '``mask``\n', ' mask of mutliplexer bit field\n', '\n', '``shift``\n', ' shift to multiplexer bit field\n', '\n', '``flags``\n', ' hardware-specific flags\n', '\n', '``lock``\n', ' register lock\n', '\n', '\n'] | :: struct clk_mux { struct clk_hw hw; void __iomem *reg; u32 *table; u32 mask; u8 shift; u8 flags; spinlock_t *lock; };
5806 | clk_fixed_factor | fixed multiplier and divider clock | Clock with a fixed multiplier and divider. The output frequency is the parent clock rate divided by div and multiplied by mult. Implements .recalc_rate, .set_rate and .round_rate | ['\n', '``hw``\n', ' handle between common and hardware-specific interfaces\n', '\n', '``mult``\n', ' multiplier\n', '\n', '``div``\n', ' divider\n', '\n', '\n'] | :: struct clk_fixed_factor { struct clk_hw hw; unsigned int mult; unsigned int div; };
5807 | clk_fractional_divider | adjustable fractional divider clock | Clock with adjustable fractional divider affecting its output frequency. Flags: CLK_FRAC_DIVIDER_ZERO_BASED - by default the numerator and denominator is the value read from the register. If CLK_FRAC_DIVIDER_ZERO_BASED is set then the numerator and denominator are both the value read plus one. CLK_FRAC_DIVIDER_BIG_ENDIAN - By default little endian register accesses are used for the divider register. Setting this flag makes the register accesses big endian. | ['\n', '``hw``\n', ' handle between common and hardware-specific interfaces\n', '\n', '``reg``\n', ' register containing the divider\n', '\n', '``mshift``\n', ' shift to the numerator bit field\n', '\n', '``mwidth``\n', ' width of the numerator bit field\n', '\n', '``nshift``\n', ' shift to the denominator bit field\n', '\n', '``nwidth``\n', ' width of the denominator bit field\n', '\n', '``lock``\n', ' register lock\n', '\n', '\n'] | :: struct clk_fractional_divider { struct clk_hw hw; void __iomem *reg; u8 mshift; u8 mwidth; u32 mmask; u8 nshift; u8 nwidth; u32 nmask; u8 flags; void (*approximation)(struct clk_hw *hw,unsigned long rate, unsigned long *parent_rate, unsigned long *m, unsigned long *n); spinlock_t *lock; };
5808 | clk_multiplier | adjustable multiplier clock | Clock with an adjustable multiplier affecting its output frequency. Implements .recalc_rate, .set_rate and .round_rate Flags: CLK_MULTIPLIER_ZERO_BYPASS - By default, the multiplier is the value read from the register, with 0 being a valid value effectively zeroing the output clock rate. If CLK_MULTIPLIER_ZERO_BYPASS is set, then a null multiplier will be considered as a bypass, leaving the parent rate unmodified. CLK_MULTIPLIER_ROUND_CLOSEST - Makes the best calculated divider to be rounded to the closest integer instead of the down one. CLK_MULTIPLIER_BIG_ENDIAN - By default little endian register accesses are used for the multiplier register. Setting this flag makes the register accesses big endian. | ['\n', '``hw``\n', ' handle between common and hardware-specific interfaces\n', '\n', '``reg``\n', ' register containing the multiplier\n', '\n', '``shift``\n', ' shift to the multiplier bit field\n', '\n', '``width``\n', ' width of the multiplier bit field\n', '\n', '``lock``\n', ' register lock\n', '\n', '\n'] | :: struct clk_multiplier { struct clk_hw hw; void __iomem *reg; u8 shift; u8 width; u8 flags; spinlock_t *lock; };
5809 | clk_gpio | gpio gated clock | Clock with a gpio control for enabling and disabling the parent clock or switching between two parents by asserting or deasserting the gpio. Implements .enable, .disable and .is_enabled or .get_parent, .set_parent and .determine_rate depending on which clk_ops is used. | ['\n', '``hw``\n', ' handle between common and hardware-specific interfaces\n', '\n', '``gpiod``\n', ' gpio descriptor\n', '\n', '\n'] | :: struct clk_gpio { struct clk_hw hw; struct gpio_desc *gpiod; };
5810 | nvme_rdma_cm_req | rdma connect request |  | ['\n', '``recfmt``\n', ' format of the RDMA Private Data\n', '\n', '``qid``\n', ' queue Identifier for the Admin or I/O Queue\n', '\n', '``hrqsize``\n', ' host receive queue size to be created\n', '\n', '``hsqsize``\n', ' host send queue size to be created\n', '\n', '\n', '\n', '\n'] | :: struct nvme_rdma_cm_req { __le16 recfmt; __le16 qid; __le16 hrqsize; __le16 hsqsize; u8 rsvd[24]; };
5811 | nvme_rdma_cm_rep | rdma connect reply |  | ['\n', '``recfmt``\n', ' format of the RDMA Private Data\n', '\n', '``crqsize``\n', ' controller receive queue size\n', '\n', '\n', '\n', '\n'] | :: struct nvme_rdma_cm_rep { __le16 recfmt; __le16 crqsize; u8 rsvd[28]; };
5812 | nvme_rdma_cm_rej | rdma connect reject |  | ['\n', '``recfmt``\n', ' format of the RDMA Private Data\n', '\n', '``sts``\n', ' error status for the associated connect request\n', '\n', '\n', '\n', '\n'] | :: struct nvme_rdma_cm_rej { __le16 recfmt; __le16 sts; };
5813 | vlan_ethhdr | vlan ethernet header (ethhdr + vlan_hdr) |  | ['\n', '``h_dest``\n', ' destination ethernet address\n', '\n', '``h_source``\n', ' source ethernet address\n', '\n', '``h_vlan_proto``\n', ' ethernet protocol\n', '\n', '``h_vlan_TCI``\n', ' priority and VLAN ID\n', '\n', '``h_vlan_encapsulated_proto``\n', ' packet type ID or len\n', '\n', '\n', '\n', '\n'] | :: struct vlan_ethhdr { unsigned char h_dest[ETH_ALEN]; unsigned char h_source[ETH_ALEN]; __be16 h_vlan_proto; __be16 h_vlan_TCI; __be16 h_vlan_encapsulated_proto; };
5814 | vlan_pcpu_stats | VLAN percpu rx/tx stats |  | ['\n', '``rx_packets``\n', ' number of received packets\n', '\n', '``rx_bytes``\n', ' number of received bytes\n', '\n', '``rx_multicast``\n', ' number of received multicast packets\n', '\n', '``tx_packets``\n', ' number of transmitted packets\n', '\n', '``tx_bytes``\n', ' number of transmitted bytes\n', '\n', '``syncp``\n', ' synchronization point for 64bit counters\n', '\n', '``rx_errors``\n', ' number of rx errors\n', '\n', '``tx_dropped``\n', ' number of tx drops\n', '\n', '\n', '\n', '\n'] | :: struct vlan_pcpu_stats { u64 rx_packets; u64 rx_bytes; u64 rx_multicast; u64 tx_packets; u64 tx_bytes; struct u64_stats_sync syncp; u32 rx_errors; u32 tx_dropped; };
5815 | vlan_priority_tci_mapping | vlan egress priority mappings |  | ['\n', '``priority``\n', ' skb priority\n', '\n', '``vlan_qos``\n', ' vlan priority: (skb->priority << 13) & 0xE000\n', '\n', '``next``\n', ' pointer to next struct\n', '\n', '\n', '\n', '\n'] | :: struct vlan_priority_tci_mapping { u32 priority; u16 vlan_qos; struct vlan_priority_tci_mapping *next; };
5816 | vlan_dev_priv | VLAN private device data |  | ['\n', '``nr_ingress_mappings``\n', ' number of ingress priority mappings\n', '\n', '``ingress_priority_map``\n', ' ingress priority mappings\n', '\n', '``nr_egress_mappings``\n', ' number of egress priority mappings\n', '\n', '``egress_priority_map``\n', ' hash of egress priority mappings\n', '\n', '``vlan_proto``\n', ' VLAN encapsulation protocol\n', '\n', '``vlan_id``\n', ' VLAN identifier\n', '\n', '``flags``\n', ' device flags\n', '\n', '``real_dev``\n', ' underlying netdevice\n', '\n', '``real_dev_addr``\n', ' address of underlying netdevice\n', '\n', '``dent``\n', ' proc dir entry\n', '\n', '``vlan_pcpu_stats``\n', ' ptr to percpu rx stats\n', '\n', '\n'] | :: struct vlan_dev_priv { unsigned int nr_ingress_mappings; u32 ingress_priority_map[8]; unsigned int nr_egress_mappings; struct vlan_priority_tci_mapping *egress_priority_map[16]; __be16 vlan_proto; u16 vlan_id; u16 flags; struct net_device *real_dev; unsigned char real_dev_addr[ETH_ALEN]; struct proc_dir_entry *dent; struct vlan_pcpu_stats __percpu *vlan_pcpu_stats; #ifdef CONFIG_NET_POLL_CONTROLLER; struct netpoll *netpoll; #endif; };
5817 | rhashtable_compare_arg | Key for the function rhashtable_compare |  | ['\n', '``ht``\n', ' Hash table\n', '\n', '``key``\n', ' Key to compare against\n', '\n', '\n', '\n', '\n'] | :: struct rhashtable_compare_arg { struct rhashtable *ht; const void *key; };
5818 | rhashtable_params | Hash table construction parameters |  | ['\n', '``nelem_hint``\n', ' Hint on number of elements, should be 75% of desired size\n', '\n', '``key_len``\n', ' Length of key\n', '\n', '``key_offset``\n', ' Offset of key in struct to be hashed\n', '\n', '``head_offset``\n', ' Offset of rhash_head in struct to be hashed\n', '\n', '``max_size``\n', ' Maximum size while expanding\n', '\n', '``min_size``\n', ' Minimum size while shrinking\n', '\n', '``automatic_shrinking``\n', ' Enable automatic shrinking of tables\n', '\n', '``hashfn``\n', ' Hash function (default: jhash2 if !(key_len % 4), or jhash)\n', '\n', '``obj_hashfn``\n', ' Function to hash object\n', '\n', '``obj_cmpfn``\n', ' Function to compare key with object\n', '\n', '\n', '\n', '\n'] | :: struct rhashtable_params { u16 nelem_hint; u16 key_len; u16 key_offset; u16 head_offset; unsigned int max_size; u16 min_size; bool automatic_shrinking; rht_hashfn_t hashfn; rht_obj_hashfn_t obj_hashfn; rht_obj_cmpfn_t obj_cmpfn; };
5819 | rhashtable | Hash table handle |  | ['\n', '``tbl``\n', ' Bucket table\n', '\n', '``key_len``\n', ' Key length for hashfn\n', '\n', '``max_elems``\n', ' Maximum number of elements in table\n', '\n', '``p``\n', ' Configuration parameters\n', '\n', '``rhlist``\n', ' True if this is an rhltable\n', '\n', '``run_work``\n', ' Deferred worker to expand/shrink asynchronously\n', '\n', '``mutex``\n', ' Mutex to protect current/future table swapping\n', '\n', '``lock``\n', ' Spin lock to protect walker list\n', '\n', '``nelems``\n', ' Number of elements in table\n', '\n', '\n', '\n', '\n'] | :: struct rhashtable { struct bucket_table __rcu *tbl; unsigned int key_len; unsigned int max_elems; struct rhashtable_params p; bool rhlist; struct work_struct run_work; struct mutex mutex; spinlock_t lock; atomic_t nelems; };
5820 | rhltable | Hash table with duplicate objects in a list |  | ['\n', '``ht``\n', ' Underlying rhtable\n', '\n', '\n', '\n', '\n'] | :: struct rhltable { struct rhashtable ht; };
5821 | rhashtable_walker | Hash table walker |  | ['\n', '``list``\n', ' List entry on list of walkers\n', '\n', '``tbl``\n', ' The table that we were walking over\n', '\n', '\n', '\n', '\n'] | :: struct rhashtable_walker { struct list_head list; struct bucket_table *tbl; };
5822 | rhashtable_iter | Hash table iterator |  | ['\n', '``ht``\n', ' Table to iterate through\n', '\n', '``p``\n', ' Current pointer\n', '\n', '``list``\n', ' Current hash list pointer\n', '\n', '``walker``\n', ' Associated rhashtable walker\n', '\n', '``slot``\n', ' Current slot\n', '\n', '``skip``\n', ' Number of entries to skip in slot\n', '\n', '\n', '\n', '\n'] | :: struct rhashtable_iter { struct rhashtable *ht; struct rhash_head *p; struct rhlist_head *list; struct rhashtable_walker walker; unsigned int slot; unsigned int skip; bool end_of_table; };
5823 | vfio_device_ops | VFIO bus driver device callbacks |  | ['\n', '``open``\n', ' Called when userspace creates new file descriptor for device\n', '\n', '``release``\n', ' Called when userspace releases file descriptor for device\n', '\n', '``read``\n', ' Perform read(2) on device file descriptor\n', '\n', '``write``\n', ' Perform write(2) on device file descriptor\n', '\n', '``ioctl``\n', ' Perform ioctl(2) on device file descriptor, supporting VFIO_DEVICE_*\n', ' operations documented below\n', '\n', '``mmap``\n', ' Perform mmap(2) on a region of the device file descriptor\n', '\n', '``request``\n', ' Request for the bus driver to release the device\n', '\n', '\n', '\n', '\n'] | :: struct vfio_device_ops { char *name; int (*open)(void *device_data); void (*release)(void *device_data); ssize_t (*read)(void *device_data, char __user *buf, size_t count, loff_t *ppos); ssize_t (*write)(void *device_data, const char __user *buf, size_t count, loff_t *size); long (*ioctl)(void *device_data, unsigned int cmd, unsigned long arg); int (*mmap)(void *device_data, struct vm_area_struct *vma); void (*request)(void *device_data, unsigned int count); };
5824 | vfio_iommu_driver_ops | VFIO IOMMU driver callbacks |  | ['\n', '\n', '\n', '\n'] | :: struct vfio_iommu_driver_ops { char *name; struct module *owner; void *(*open)(unsigned long arg); void (*release)(void *iommu_data); ssize_t (*read)(void *iommu_data, char __user *buf, size_t count, loff_t *ppos); ssize_t (*write)(void *iommu_data, const char __user *buf, size_t count, loff_t *size); long (*ioctl)(void *iommu_data, unsigned int cmd, unsigned long arg); int (*mmap)(void *iommu_data, struct vm_area_struct *vma); int (*attach_group)(void *iommu_data, struct iommu_group *group); void (*detach_group)(void *iommu_data, struct iommu_group *group); int (*pin_pages)(void *iommu_data, unsigned long *user_pfn,int npage, int prot, unsigned long *phys_pfn); int (*unpin_pages)(void *iommu_data, unsigned long *user_pfn, int npage); int (*register_notifier)(void *iommu_data,unsigned long *events, struct notifier_block *nb); int (*unregister_notifier)(void *iommu_data, struct notifier_block *nb); };
5825 | geni_se | GENI Serial Engine |  | ['\n', '``base``\n', " Base Address of the Serial Engine's register block\n", '\n', '``dev``\n', ' Pointer to the Serial Engine device\n', '\n', '``wrapper``\n', ' Pointer to the parent QUP Wrapper core\n', '\n', '``clk``\n', ' Handle to the core serial engine clock\n', '\n', '``num_clk_levels``\n', ' Number of valid clock levels in clk_perf_tbl\n', '\n', '``clk_perf_tbl``\n', ' Table of clock frequency input to serial engine clock\n', '\n', '\n'] | :: struct geni_se { void __iomem *base; struct device *dev; struct geni_wrapper *wrapper; struct clk *clk; unsigned int num_clk_levels; unsigned long *clk_perf_tbl; };
5826 | gpio_irq_chip | GPIO interrupt controller |  | ['\n', '``chip``\n', ' GPIO IRQ chip implementation, provided by GPIO driver.\n', '\n', '``domain``\n', ' Interrupt translation domain; responsible for mapping between GPIO\n', ' hwirq number and Linux IRQ number.\n', '\n', '``domain_ops``\n', ' Table of interrupt domain operations for this IRQ chip.\n', '\n', '``fwnode``\n', ' Firmware node corresponding to this gpiochip/irqchip, necessary\n', ' for hierarchical irqdomain support.\n', '\n', '``parent_domain``\n', ' If non-NULL, will be set as the parent of this GPIO interrupt\n', " controller's IRQ domain to establish a hierarchical interrupt\n", ' domain. The presence of this will activate the hierarchical\n', ' interrupt support.\n', '\n', '``child_to_parent_hwirq``\n', ' This callback translates a child hardware IRQ offset to a parent\n', ' hardware IRQ offset on a hierarchical interrupt chip. The child\n', ' hardware IRQs correspond to the GPIO index 0..ngpio-1 (see the\n', ' ngpio field of struct gpio_chip) and the corresponding parent\n', ' hardware IRQ and type (such as IRQ_TYPE_*) shall be returned by\n', ' the driver. The driver can calculate this from an offset or using\n', ' a lookup table or whatever method is best for this chip. Return\n', ' 0 on successful translation in the driver.\n', ' \n', ' If some ranges of hardware IRQs do not have a corresponding parent\n', ' HWIRQ, return -EINVAL, but also make sure to fill in **valid_mask** and\n', ' **need_valid_mask** to make these GPIO lines unavailable for\n', ' translation.\n', '\n', '``populate_parent_fwspec``\n', ' This optional callback populates the :c:type:`struct irq_fwspec <irq_fwspec>` for the\n', " parent's IRQ domain. If this is not specified, then\n", ' :c:type:`gpiochip_populate_parent_fwspec_twocell` will be used. A four-cell\n', ' variant named :c:type:`gpiochip_populate_parent_fwspec_fourcell` is also\n', ' available.\n', '\n', '``child_offset_to_irq``\n', " This optional callback is used to translate the child's GPIO line\n", ' offset on the GPIO chip to an IRQ number for the GPIO to_irq()\n', ' callback. If this is not specified, then a default callback will be\n', ' provided that returns the line offset.\n', '\n', '``child_irq_domain_ops``\n', ' The IRQ domain operations that will be used for this GPIO IRQ\n', ' chip. If no operations are provided, then default callbacks will\n', ' be populated to setup the IRQ hierarchy. Some drivers need to\n', ' supply their own translate function.\n', '\n', '``handler``\n', ' The IRQ handler to use (often a predefined IRQ core function) for\n', ' GPIO IRQs, provided by GPIO driver.\n', '\n', '``default_type``\n', ' Default IRQ triggering type applied during GPIO driver\n', ' initialization, provided by GPIO driver.\n', '\n', '``lock_key``\n', ' Per GPIO IRQ chip lockdep class for IRQ lock.\n', '\n', '``request_key``\n', ' Per GPIO IRQ chip lockdep class for IRQ request.\n', '\n', '``parent_handler``\n', " The interrupt handler for the GPIO chip's parent interrupts, may be\n", ' NULL if the parent interrupts are nested rather than cascaded.\n', '\n', '``parent_handler_data``\n', ' Data associated, and passed to, the handler for the parent\n', ' interrupt.\n', '\n', '``num_parents``\n', ' The number of interrupt parents of a GPIO chip.\n', '\n', '``parents``\n', ' A list of interrupt parents of a GPIO chip. This is owned by the\n', ' driver, so the core will only reference this list, not modify it.\n', '\n', '``map``\n', ' A list of interrupt parents for each line of a GPIO chip.\n', '\n', '``threaded``\n', ' True if set the interrupt handling uses nested threads.\n', '\n', '``init_hw``\n', ' optional routine to initialize hardware before\n', ' an IRQ chip will be added. This is quite useful when\n', ' a particular driver wants to clear IRQ related registers\n', ' in order to avoid undesired events.\n', '\n', '``init_valid_mask``\n', ' optional routine to initialize **valid_mask**, to be\n', ' used if not all GPIO lines are valid interrupts. Sometimes some\n', ' lines just cannot fire interrupts, and this routine, when defined,\n', ' is passed a bitmap in "valid_mask" and it will have ngpios\n', ' bits from 0..(ngpios-1) set to "1" as in valid. The callback can\n', ' then directly set some bits to "0" if they cannot be used for\n', ' interrupts.\n', '\n', '``valid_mask``\n', ' If not ``NULL`` holds bitmask of GPIOs which are valid to be included\n', ' in IRQ domain of the chip.\n', '\n', '``first``\n', ' Required for static IRQ allocation. If set, irq_domain_add_simple()\n', ' will allocate and map all IRQs during initialization.\n', '\n', '``irq_enable``\n', ' Store old irq_chip irq_enable callback\n', '\n', '``irq_disable``\n', ' Store old irq_chip irq_disable callback\n', '\n', '\n', '\n', '\n'] | :: struct gpio_irq_chip { struct irq_chip *chip; struct irq_domain *domain; const struct irq_domain_ops *domain_ops; #ifdef CONFIG_IRQ_DOMAIN_HIERARCHY; struct fwnode_handle *fwnode; struct irq_domain *parent_domain; int (*child_to_parent_hwirq)(struct gpio_chip *chip,unsigned int child_hwirq,unsigned int child_type,unsigned int *parent_hwirq, unsigned int *parent_type); void (*populate_parent_fwspec)(struct gpio_chip *chip,struct irq_fwspec *fwspec,unsigned int parent_hwirq, unsigned int parent_type); unsigned int (*child_offset_to_irq)(struct gpio_chip *chip, unsigned int pin); struct irq_domain_ops child_irq_domain_ops; #endif; irq_flow_handler_t handler; unsigned int default_type; struct lock_class_key *lock_key; struct lock_class_key *request_key; irq_flow_handler_t parent_handler; void *parent_handler_data; unsigned int num_parents; unsigned int *parents; unsigned int *map; bool threaded; int (*init_hw)(struct gpio_chip *chip); void (*init_valid_mask)(struct gpio_chip *chip,unsigned long *valid_mask, unsigned int ngpios); unsigned long *valid_mask; unsigned int first; void (*irq_enable)(struct irq_data *data); void (*irq_disable)(struct irq_data *data); };
5827 | gpio_chip | abstract a GPIO controller | A gpio_chip can help platforms abstract various sources of GPIOs so they can all be accessed through a common programing interface. Example sources would be SOC controllers, FPGAs, multifunction chips, dedicated GPIO expanders, and so on. Each chip controls a number of signals, identified in method calls by "offset" values in the range 0..(**ngpio** - 1). When those signals are referenced through calls like gpio_get_value(gpio), the offset is calculated by subtracting **base** from the gpio number. | ['\n', '``label``\n', ' a functional name for the GPIO device, such as a part\n', ' number or the name of the SoC IP-block implementing it.\n', '\n', '``gpiodev``\n', ' the internal state holder, opaque struct\n', '\n', '``parent``\n', ' optional parent device providing the GPIOs\n', '\n', '``owner``\n', ' helps prevent removal of modules exporting active GPIOs\n', '\n', '``request``\n', ' optional hook for chip-specific activation, such as\n', ' enabling module power and clock; may sleep\n', '\n', '``free``\n', ' optional hook for chip-specific deactivation, such as\n', ' disabling module power and clock; may sleep\n', '\n', '``get_direction``\n', ' returns direction for signal "offset", 0=out, 1=in,\n', ' (same as GPIOF_DIR_XXX), or negative error.\n', ' It is recommended to always implement this function, even on\n', ' input-only or output-only gpio chips.\n', '\n', '``direction_input``\n', ' configures signal "offset" as input, or returns error\n', ' This can be omitted on input-only or output-only gpio chips.\n', '\n', '``direction_output``\n', ' configures signal "offset" as output, or returns error\n', ' This can be omitted on input-only or output-only gpio chips.\n', '\n', '``get``\n', ' returns value for signal "offset", 0=low, 1=high, or negative error\n', '\n', '``get_multiple``\n', ' reads values for multiple signals defined by "mask" and\n', ' stores them in "bits", returns 0 on success or negative error\n', '\n', '``set``\n', ' assigns output value for signal "offset"\n', '\n', '``set_multiple``\n', ' assigns output values for multiple signals defined by "mask"\n', '\n', '``set_config``\n', ' optional hook for all kinds of settings. Uses the same\n', ' packed config format as generic pinconf.\n', '\n', '``to_irq``\n', ' optional hook supporting non-static gpio_to_irq() mappings;\n', ' implementation may not sleep\n', '\n', '``dbg_show``\n', ' optional routine to show contents in debugfs; default code\n', ' will be used when this is omitted, but custom code can show extra\n', ' state (such as pullup/pulldown configuration).\n', '\n', '``init_valid_mask``\n', ' optional routine to initialize **valid_mask**, to be used if\n', ' not all GPIOs are valid.\n', '\n', '``base``\n', ' identifies the first GPIO number handled by this chip;\n', ' or, if negative during registration, requests dynamic ID allocation.\n', ' DEPRECATION: providing anything non-negative and nailing the base\n', ' offset of GPIO chips is deprecated. Please pass -1 as base to\n', ' let gpiolib select the chip base in all possible cases. We want to\n', ' get rid of the static GPIO number space in the long run.\n', '\n', '``ngpio``\n', ' the number of GPIOs handled by this controller; the last GPIO\n', ' handled is (base + ngpio - 1).\n', '\n', '``names``\n', ' if set, must be an array of strings to use as alternative\n', ' names for the GPIOs in this chip. Any entry in the array\n', ' may be NULL if there is no alias for the GPIO, however the\n', ' array must be **ngpio** entries long. A name can include a single printk\n', ' format specifier for an unsigned int. It is substituted by the actual\n', ' number of the gpio.\n', '\n', '``can_sleep``\n', ' flag must be set iff get()/set() methods sleep, as they\n', ' must while accessing GPIO expander chips over I2C or SPI. This\n', ' implies that if the chip supports IRQs, these IRQs need to be threaded\n', ' as the chip access may sleep when e.g. reading out the IRQ status\n', ' registers.\n', '\n', '``read_reg``\n', ' reader function for generic GPIO\n', '\n', '``write_reg``\n', ' writer function for generic GPIO\n', '\n', '``be_bits``\n', ' if the generic GPIO has big endian bit order (bit 31 is representing\n', ' line 0, bit 30 is line 1 ... bit 0 is line 31) this is set to true by the\n', ' generic GPIO core. It is for internal housekeeping only.\n', '\n', '``reg_dat``\n', ' data (in) register for generic GPIO\n', '\n', '``reg_set``\n', ' output set register (out=high) for generic GPIO\n', '\n', '``reg_clr``\n', ' output clear register (out=low) for generic GPIO\n', '\n', '``reg_dir_out``\n', ' direction out setting register for generic GPIO\n', '\n', '``reg_dir_in``\n', ' direction in setting register for generic GPIO\n', '\n', '``bgpio_dir_unreadable``\n', ' indicates that the direction register(s) cannot\n', ' be read and we need to rely on out internal state tracking.\n', '\n', '``bgpio_bits``\n', ' number of register bits used for a generic GPIO i.e.\n', ' <register width> * 8\n', '\n', '``bgpio_lock``\n', ' used to lock chip->bgpio_data. Also, this is needed to keep\n', ' shadowed and real data registers writes together.\n', '\n', '``bgpio_data``\n', ' shadowed data register for generic GPIO to clear/set bits\n', ' safely.\n', '\n', '``bgpio_dir``\n', ' shadowed direction register for generic GPIO to clear/set\n', ' direction safely. A "1" in this word means the line is set as\n', ' output.\n', '\n', '``irq``\n', ' Integrates interrupt chip functionality with the GPIO chip. Can be\n', ' used to handle IRQs for most practical cases.\n', '\n', '``valid_mask``\n', ' If not ``NULL`` holds bitmask of GPIOs which are valid to be used\n', ' from the chip.\n', '\n', '``of_node``\n', ' Pointer to a device tree node representing this GPIO controller.\n', '\n', '``of_gpio_n_cells``\n', ' Number of cells used to form the GPIO specifier.\n', '\n', '``of_xlate``\n', ' Callback to translate a device tree GPIO specifier into a chip-\n', ' relative GPIO number and flags.\n', '\n', '\n'] | :: struct gpio_chip { const char *label; struct gpio_device *gpiodev; struct device *parent; struct module *owner; int (*request)(struct gpio_chip *chip, unsigned offset); void (*free)(struct gpio_chip *chip, unsigned offset); int (*get_direction)(struct gpio_chip *chip, unsigned offset); int (*direction_input)(struct gpio_chip *chip, unsigned offset); int (*direction_output)(struct gpio_chip *chip, unsigned offset, int value); int (*get)(struct gpio_chip *chip, unsigned offset); int (*get_multiple)(struct gpio_chip *chip,unsigned long *mask, unsigned long *bits); void (*set)(struct gpio_chip *chip, unsigned offset, int value); void (*set_multiple)(struct gpio_chip *chip,unsigned long *mask, unsigned long *bits); int (*set_config)(struct gpio_chip *chip,unsigned offset, unsigned long config); int (*to_irq)(struct gpio_chip *chip, unsigned offset); void (*dbg_show)(struct seq_file *s, struct gpio_chip *chip); int (*init_valid_mask)(struct gpio_chip *chip,unsigned long *valid_mask, unsigned int ngpios); int base; u16 ngpio; const char *const *names; bool can_sleep; #if IS_ENABLED(CONFIG_GPIO_GENERIC); unsigned long (*read_reg)(void __iomem *reg); void (*write_reg)(void __iomem *reg, unsigned long data); bool be_bits; void __iomem *reg_dat; void __iomem *reg_set; void __iomem *reg_clr; void __iomem *reg_dir_out; void __iomem *reg_dir_in; bool bgpio_dir_unreadable; int bgpio_bits; spinlock_t bgpio_lock; unsigned long bgpio_data; unsigned long bgpio_dir; #endif ; #ifdef CONFIG_GPIOLIB_IRQCHIP; struct gpio_irq_chip irq; #endif ; unsigned long *valid_mask; #if defined(CONFIG_OF_GPIO); struct device_node *of_node; unsigned int of_gpio_n_cells; int (*of_xlate)(struct gpio_chip *gc, const struct of_phandle_args *gpiospec, u32 *flags); #endif ; };
5828 | gpio_pin_range | pin range controlled by a gpio chip |  | ['\n', '``node``\n', ' list for maintaining set of pin ranges, used internally\n', '\n', '``pctldev``\n', ' pinctrl device which handles corresponding pins\n', '\n', '``range``\n', ' actual range of pins controlled by a gpio controller\n', '\n', '\n', '\n', '\n'] | :: struct gpio_pin_range { struct list_head node; struct pinctrl_dev *pctldev; struct pinctrl_gpio_range range; };
5829 | gpiod_lookup | lookup table | gpiod_lookup is a lookup table for associating GPIOs to specific devices and functions using platform data. | ['\n', '``chip_label``\n', ' name of the chip the GPIO belongs to\n', '\n', '``chip_hwnum``\n', ' hardware number (i.e. relative to the chip) of the GPIO\n', '\n', '``con_id``\n', " name of the GPIO from the device's point of view\n", '\n', '``idx``\n', ' index of the GPIO in case several GPIOs share the same name\n', '\n', '``flags``\n', ' bitmask of gpio_lookup_flags GPIO_* values\n', '\n', '\n'] | :: struct gpiod_lookup { const char *chip_label; u16 chip_hwnum; const char *con_id; unsigned int idx; unsigned long flags; };
5830 | gpiod_hog | GPIO line hog table |  | ['\n', '``chip_label``\n', ' name of the chip the GPIO belongs to\n', '\n', '``chip_hwnum``\n', ' hardware number (i.e. relative to the chip) of the GPIO\n', '\n', '``line_name``\n', ' consumer name for the hogged line\n', '\n', '``lflags``\n', ' bitmask of gpio_lookup_flags GPIO_* values\n', '\n', '``dflags``\n', ' GPIO flags used to specify the direction and value\n', '\n', '\n'] | :: struct gpiod_hog { struct list_head list; const char *chip_label; u16 chip_hwnum; const char *line_name; unsigned long lflags; int dflags; };
5831 | i2c_device_identity | i2c client device identification |  | ['\n', '``manufacturer_id``\n', ' 0 - 4095, database maintained by NXP\n', '\n', '``part_id``\n', ' 0 - 511, according to manufacturer\n', '\n', '``die_revision``\n', ' 0 - 7, according to manufacturer\n', '\n', '\n', '\n', '\n'] | :: struct i2c_device_identity { u16 manufacturer_id; #define I2C_DEVICE_ID_NXP_SEMICONDUCTORS 0; #define I2C_DEVICE_ID_NXP_SEMICONDUCTORS_1 1; #define I2C_DEVICE_ID_NXP_SEMICONDUCTORS_2 2; #define I2C_DEVICE_ID_NXP_SEMICONDUCTORS_3 3; #define I2C_DEVICE_ID_RAMTRON_INTERNATIONAL 4; #define I2C_DEVICE_ID_ANALOG_DEVICES 5; #define I2C_DEVICE_ID_STMICROELECTRONICS 6; #define I2C_DEVICE_ID_ON_SEMICONDUCTOR 7; #define I2C_DEVICE_ID_SPRINTEK_CORPORATION 8; #define I2C_DEVICE_ID_ESPROS_PHOTONICS_AG 9; #define I2C_DEVICE_ID_FUJITSU_SEMICONDUCTOR 10; #define I2C_DEVICE_ID_FLIR 11; #define I2C_DEVICE_ID_O2MICRO 12; #define I2C_DEVICE_ID_ATMEL 13; #define I2C_DEVICE_ID_NONE 0xffff; u16 part_id; u8 die_revision; };
5832 | i2c_driver | represent an I2C device driver | The driver.owner field should be set to the module owner of this driver. The driver.name field should be set to the name of this driver. For automatic device detection, both **detect** and **address_list** must be defined. **class** should also be set, otherwise only devices forced with module parameters will be created. The detect function must fill at least the name field of the i2c_board_info structure it is handed upon successful detection, and possibly also the flags field. If **detect** is missing, the driver will still work fine for enumerated devices. Detected devices simply won't be supported. This is expected for the many I2C/SMBus devices which can't be detected reliably, and the ones which can always be enumerated in practice. The i2c_client structure which is handed to the **detect** callback is not a real i2c_client. It is initialized just enough so that you can call i2c_smbus_read_byte_data and friends on it. Don't do anything else with it. In particular, calling dev_dbg and friends on it is not allowed. | ['\n', '``class``\n', ' What kind of i2c device we instantiate (for detect)\n', '\n', '``probe``\n', ' Callback for device binding - soon to be deprecated\n', '\n', '``remove``\n', ' Callback for device unbinding\n', '\n', '``probe_new``\n', ' New callback for device binding\n', '\n', '``shutdown``\n', ' Callback for device shutdown\n', '\n', '``alert``\n', ' Alert callback, for example for the SMBus alert protocol\n', '\n', '``command``\n', ' Callback for bus-wide signaling (optional)\n', '\n', '``driver``\n', ' Device driver model driver\n', '\n', '``id_table``\n', ' List of I2C devices supported by this driver\n', '\n', '``detect``\n', ' Callback for device detection\n', '\n', '``address_list``\n', ' The I2C addresses to probe (for detect)\n', '\n', '``clients``\n', ' List of detected clients we created (for i2c-core use only)\n', '\n', '``disable_i2c_core_irq_mapping``\n', ' Tell the i2c-core to not do irq-mapping\n', '\n', '\n'] | :: struct i2c_driver { unsigned int class; int (*probe)(struct i2c_client *client, const struct i2c_device_id *id); int (*remove)(struct i2c_client *client); int (*probe_new)(struct i2c_client *client); void (*shutdown)(struct i2c_client *client); void (*alert)(struct i2c_client *client, enum i2c_alert_protocol protocol, unsigned int data); int (*command)(struct i2c_client *client, unsigned int cmd, void *arg); struct device_driver driver; const struct i2c_device_id *id_table; int (*detect)(struct i2c_client *client, struct i2c_board_info *info); const unsigned short *address_list; struct list_head clients; bool disable_i2c_core_irq_mapping; };
5833 | i2c_client | represent an I2C slave device | An i2c_client identifies a single device (i.e. chip) connected to an i2c bus. The behaviour exposed to Linux is defined by the driver managing the device. | ['\n', '``flags``\n', ' see I2C_CLIENT_* for possible flags\n', '\n', '``addr``\n', ' Address used on the I2C bus connected to the parent adapter.\n', '\n', '``name``\n', " Indicates the type of the device, usually a chip name that's\n", ' generic enough to hide second-sourcing and compatible revisions.\n', '\n', '``adapter``\n', ' manages the bus segment hosting this I2C device\n', '\n', '``dev``\n', ' Driver model device node for the slave.\n', '\n', '``irq``\n', ' indicates the IRQ generated by this device (if any)\n', '\n', '``detected``\n', " member of an i2c_driver.clients list or i2c-core's\n", ' userspace_devices list\n', '\n', '``slave_cb``\n', ' Callback when I2C slave mode of an adapter is used. The adapter\n', ' calls it to pass on slave events to the slave driver.\n', '\n', '\n'] | :: struct i2c_client { unsigned short flags; #define I2C_CLIENT_PEC 0x04 ; #define I2C_CLIENT_TEN 0x10 ; #define I2C_CLIENT_SLAVE 0x20 ; #define I2C_CLIENT_HOST_NOTIFY 0x40 ; #define I2C_CLIENT_WAKE 0x80 ; #define I2C_CLIENT_SCCB 0x9000 ; unsigned short addr; char name[I2C_NAME_SIZE]; struct i2c_adapter *adapter; struct device dev; int init_irq; int irq; struct list_head detected; #if IS_ENABLED(CONFIG_I2C_SLAVE); i2c_slave_cb_t slave_cb; #endif; };
5834 | i2c_board_info | template for device creation | I2C doesn't actually support hardware probing, although controllers and devices may be able to use I2C_SMBUS_QUICK to tell whether or not there's a device at a given address. Drivers commonly need more information than that, such as chip type, configuration, associated IRQ, and so on. i2c_board_info is used to build tables of information listing I2C devices that are present. This information is used to grow the driver model tree. For mainboards this is done statically using i2c_register_board_info(); bus numbers identify adapters that aren't yet available. For add-on boards, i2c_new_device() does this dynamically with the adapter already known. | ['\n', '``type``\n', ' chip type, to initialize i2c_client.name\n', '\n', '``flags``\n', ' to initialize i2c_client.flags\n', '\n', '``addr``\n', ' stored in i2c_client.addr\n', '\n', '``dev_name``\n', ' Overrides the default <busnr>-<addr> dev_name if set\n', '\n', '``platform_data``\n', ' stored in i2c_client.dev.platform_data\n', '\n', '``of_node``\n', ' pointer to OpenFirmware device node\n', '\n', '``fwnode``\n', ' device node supplied by the platform firmware\n', '\n', '``properties``\n', ' additional device properties for the device\n', '\n', '``resources``\n', ' resources associated with the device\n', '\n', '``num_resources``\n', ' number of resources in the **resources** array\n', '\n', '``irq``\n', ' stored in i2c_client.irq\n', '\n', '\n'] | :: struct i2c_board_info { char type[I2C_NAME_SIZE]; unsigned short flags; unsigned short addr; const char *dev_name; void *platform_data; struct device_node *of_node; struct fwnode_handle *fwnode; const struct property_entry *properties; const struct resource *resources; unsigned int num_resources; int irq; };
5835 | i2c_algorithm | represent I2C transfer method | The following structs are for those who like to implement new bus drivers: i2c_algorithm is the interface to a class of hardware solutions which can be addressed using the same bus algorithms - i.e. bit-banging or the PCF8584 to name two of the most common. The return codes from the **master_xfer**{_atomic} fields should indicate the type of error code that occurred during the transfer, as documented in the Kernel Documentation file Documentation/i2c/fault-codes.rst. | ['\n', '``master_xfer``\n', ' Issue a set of i2c transactions to the given I2C adapter\n', ' defined by the msgs array, with num messages available to transfer via\n', ' the adapter specified by adap.\n', '\n', '``master_xfer_atomic``\n', ' same as **master_xfer**. Yet, only using atomic context\n', ' so e.g. PMICs can be accessed very late before shutdown. Optional.\n', '\n', '``smbus_xfer``\n', ' Issue smbus transactions to the given I2C adapter. If this\n', ' is not present, then the bus layer will try and convert the SMBus calls\n', ' into I2C transfers instead.\n', '\n', '``smbus_xfer_atomic``\n', ' same as **smbus_xfer**. Yet, only using atomic context\n', ' so e.g. PMICs can be accessed very late before shutdown. Optional.\n', '\n', '``functionality``\n', ' Return the flags that this algorithm/adapter pair supports\n', ' from the I2C_FUNC_* flags.\n', '\n', '``reg_slave``\n', ' Register given client to I2C slave mode of this adapter\n', '\n', '``unreg_slave``\n', ' Unregister given client from I2C slave mode of this adapter\n', '\n', '\n'] | :: struct i2c_algorithm { int (*master_xfer)(struct i2c_adapter *adap, struct i2c_msg *msgs, int num); int (*master_xfer_atomic)(struct i2c_adapter *adap, struct i2c_msg *msgs, int num); int (*smbus_xfer)(struct i2c_adapter *adap, u16 addr,unsigned short flags, char read_write, u8 command, int size, union i2c_smbus_data *data); int (*smbus_xfer_atomic)(struct i2c_adapter *adap, u16 addr,unsigned short flags, char read_write, u8 command, int size, union i2c_smbus_data *data); u32 (*functionality)(struct i2c_adapter *adap); #if IS_ENABLED(CONFIG_I2C_SLAVE); int (*reg_slave)(struct i2c_client *client); int (*unreg_slave)(struct i2c_client *client); #endif; };
5836 | i2c_lock_operations | represent I2C locking operations | The main operations are wrapped by i2c_lock_bus and i2c_unlock_bus. | ['\n', '``lock_bus``\n', ' Get exclusive access to an I2C bus segment\n', '\n', '``trylock_bus``\n', ' Try to get exclusive access to an I2C bus segment\n', '\n', '``unlock_bus``\n', ' Release exclusive access to an I2C bus segment\n', '\n', '\n'] | :: struct i2c_lock_operations { void (*lock_bus)(struct i2c_adapter *adapter, unsigned int flags); int (*trylock_bus)(struct i2c_adapter *adapter, unsigned int flags); void (*unlock_bus)(struct i2c_adapter *adapter, unsigned int flags); };
5837 | i2c_timings | I2C timing information |  | ['\n', '``bus_freq_hz``\n', ' the bus frequency in Hz\n', '\n', '``scl_rise_ns``\n', ' time SCL signal takes to rise in ns; t(r) in the I2C specification\n', '\n', '``scl_fall_ns``\n', ' time SCL signal takes to fall in ns; t(f) in the I2C specification\n', '\n', '``scl_int_delay_ns``\n', ' time IP core additionally needs to setup SCL in ns\n', '\n', '``sda_fall_ns``\n', ' time SDA signal takes to fall in ns; t(f) in the I2C specification\n', '\n', '``sda_hold_ns``\n', ' time IP core additionally needs to hold SDA in ns\n', '\n', '\n', '\n', '\n'] | :: struct i2c_timings { u32 bus_freq_hz; u32 scl_rise_ns; u32 scl_fall_ns; u32 scl_int_delay_ns; u32 sda_fall_ns; u32 sda_hold_ns; };
5838 | i2c_bus_recovery_info | I2C bus recovery information |  | ['\n', '``recover_bus``\n', " Recover routine. Either pass driver's recover_bus() routine, or\n", ' i2c_generic_scl_recovery().\n', '\n', '``get_scl``\n', ' This gets current value of SCL line. Mandatory for generic SCL\n', ' recovery. Populated internally for generic GPIO recovery.\n', '\n', '``set_scl``\n', ' This sets/clears the SCL line. Mandatory for generic SCL recovery.\n', ' Populated internally for generic GPIO recovery.\n', '\n', '``get_sda``\n', ' This gets current value of SDA line. This or set_sda() is mandatory\n', ' for generic SCL recovery. Populated internally, if sda_gpio is a valid\n', ' GPIO, for generic GPIO recovery.\n', '\n', '``set_sda``\n', ' This sets/clears the SDA line. This or get_sda() is mandatory for\n', ' generic SCL recovery. Populated internally, if sda_gpio is a valid GPIO,\n', ' for generic GPIO recovery.\n', '\n', '``get_bus_free``\n', ' Returns the bus free state as seen from the IP core in case it\n', ' has a more complex internal logic than just reading SDA. Optional.\n', '\n', '``prepare_recovery``\n', ' This will be called before starting recovery. Platform may\n', ' configure padmux here for SDA/SCL line or something else they want.\n', '\n', '``unprepare_recovery``\n', ' This will be called after completing recovery. Platform\n', ' may configure padmux here for SDA/SCL line or something else they want.\n', '\n', '``scl_gpiod``\n', ' gpiod of the SCL line. Only required for GPIO recovery.\n', '\n', '``sda_gpiod``\n', ' gpiod of the SDA line. Only required for GPIO recovery.\n', '\n', '\n', '\n', '\n'] | :: struct i2c_bus_recovery_info { int (*recover_bus)(struct i2c_adapter *adap); int (*get_scl)(struct i2c_adapter *adap); void (*set_scl)(struct i2c_adapter *adap, int val); int (*get_sda)(struct i2c_adapter *adap); void (*set_sda)(struct i2c_adapter *adap, int val); int (*get_bus_free)(struct i2c_adapter *adap); void (*prepare_recovery)(struct i2c_adapter *adap); void (*unprepare_recovery)(struct i2c_adapter *adap); struct gpio_desc *scl_gpiod; struct gpio_desc *sda_gpiod; };
5839 | i2c_adapter_quirks | describe flaws of an i2c adapter | Note about combined messages: Some I2C controllers can only send one message per transfer, plus something called combined message or write-then-read. This is (usually) a small write message followed by a read message and barely enough to access register based devices like EEPROMs. There is a flag to support this mode. It implies max_num_msg = 2 and does the length checks with max_comb_*_len because combined message mode usually has its own limitations. Because of HW implementations, some controllers can actually do write-then-anything or other variants. To support that, write-then-read has been broken out into smaller bits like write-first and read-second which can be combined as needed. | ['\n', '``flags``\n', ' see I2C_AQ_* for possible flags and read below\n', '\n', '``max_num_msgs``\n', ' maximum number of messages per transfer\n', '\n', '``max_write_len``\n', ' maximum length of a write message\n', '\n', '``max_read_len``\n', ' maximum length of a read message\n', '\n', '``max_comb_1st_msg_len``\n', ' maximum length of the first msg in a combined message\n', '\n', '``max_comb_2nd_msg_len``\n', ' maximum length of the second msg in a combined message\n', '\n', '\n'] | :: struct i2c_adapter_quirks { u64 flags; int max_num_msgs; u16 max_write_len; u16 max_read_len; u16 max_comb_1st_msg_len; u16 max_comb_2nd_msg_len; };
5840 | handle_t | The handle_t type represents a single atomic update being performed by some process. | All filesystem modifications made by the process go through this handle. Recursive operations (such as quota operations) are gathered into a single update. The buffer credits field is used to account for journaled buffers being modified by the running process. To ensure that there is enough log space for all outstanding operations, we need to limit the number of outstanding buffers possible at any time. When the operation completes, any buffer credits not used are credited back to the transaction, so that at all times we know how many buffers the outstanding updates on a transaction might possibly touch. This is an opaque datatype.
5841 | journal_t | The journal_t maintains all of the journaling state information for a single filesystem. | journal_t is linked to from the fs superblock structure. We use the journal_t to keep track of all outstanding transaction activity on the filesystem, and to manage the state of the log writing process. This is an opaque datatype.
5842 | jbd2_inode | The jbd_inode type is the structure linking inodes in ordered mode present in a transaction so that we can sync them during commit. |  | ['\n', '``i_transaction``\n', ' Which transaction does this inode belong to? Either the running\n', ' transaction or the committing one. [j_list_lock]\n', '\n', '``i_next_transaction``\n', " Pointer to the running transaction modifying inode's data in case\n", ' there is already a committing transaction touching it. [j_list_lock]\n', '\n', '``i_list``\n', ' List of inodes in the i_transaction [j_list_lock]\n', '\n', '``i_vfs_inode``\n', ' VFS inode this inode belongs to [constant for lifetime of structure]\n', '\n', '``i_flags``\n', ' Flags of inode [j_list_lock]\n', '\n', '``i_dirty_start``\n', ' Offset in bytes where the dirty range for this inode starts.\n', ' [j_list_lock]\n', '\n', '``i_dirty_end``\n', ' Inclusive offset in bytes where the dirty range for this inode\n', ' ends. [j_list_lock]\n', '\n', '\n', '\n', '\n'] | :: struct jbd2_inode { transaction_t *i_transaction; transaction_t *i_next_transaction; struct list_head i_list; struct inode *i_vfs_inode; unsigned long i_flags; loff_t i_dirty_start; loff_t i_dirty_end; };
5843 | jbd2_journal_handle | The handle_s type is the concrete type associated with handle_t. |  | ['\n', '``{unnamed_union}``\n', ' anonymous\n', '\n', '``h_transaction``\n', ' Which compound transaction is this update a part of?\n', '\n', '``h_journal``\n', ' Which journal handle belongs to - used iff h_reserved set.\n', '\n', '``h_rsv_handle``\n', ' Handle reserved for finishing the logical operation.\n', '\n', '``h_buffer_credits``\n', ' Number of remaining buffers we are allowed to dirty.\n', '\n', '``h_ref``\n', ' Reference count on this handle.\n', '\n', '``h_err``\n', " Field for caller's use to track errors through large fs operations.\n", '\n', '``h_sync``\n', ' Flag for sync-on-close.\n', '\n', '``h_jdata``\n', ' Flag to force data journaling.\n', '\n', '``h_reserved``\n', ' Flag for handle for reserved credits.\n', '\n', '``h_aborted``\n', ' Flag indicating fatal error on handle.\n', '\n', '``h_type``\n', ' For handle statistics.\n', '\n', '``h_line_no``\n', ' For handle statistics.\n', '\n', '``h_start_jiffies``\n', ' Handle Start time.\n', '\n', '``h_requested_credits``\n', ' Holds **h_buffer_credits** after handle is started.\n', '\n', '``saved_alloc_context``\n', ' Saved context while transaction is open.\n', '\n', '\n', '\n', '\n'] | :: struct jbd2_journal_handle { union { transaction_t *h_transaction; journal_t *h_journal; }; handle_t *h_rsv_handle; int h_buffer_credits; int h_ref; int h_err; unsigned int h_sync: 1; unsigned int h_jdata: 1; unsigned int h_reserved: 1; unsigned int h_aborted: 1; unsigned int h_type: 8; unsigned int h_line_no: 16; unsigned long h_start_jiffies; unsigned int h_requested_credits; unsigned int saved_alloc_context; };
5844 | journal_s | The journal_s type is the concrete type associated with journal_t. |  | ['\n', '``j_flags``\n', ' General journaling state flags [j_state_lock]\n', '\n', '``j_errno``\n', ' Is there an outstanding uncleared error on the journal (from a prior\n', ' abort)? [j_state_lock]\n', '\n', '``j_sb_buffer``\n', ' The first part of the superblock buffer.\n', '\n', '``j_superblock``\n', ' The second part of the superblock buffer.\n', '\n', '``j_format_version``\n', ' Version of the superblock format.\n', '\n', '``j_state_lock``\n', ' Protect the various scalars in the journal.\n', '\n', '``j_barrier_count``\n', ' Number of processes waiting to create a barrier lock [j_state_lock]\n', '\n', '``j_barrier``\n', ' The barrier lock itself.\n', '\n', '``j_running_transaction``\n', ' Transactions: The current running transaction...\n', ' [j_state_lock] [caller holding open handle]\n', '\n', '``j_committing_transaction``\n', ' the transaction we are pushing to disk\n', ' [j_state_lock] [caller holding open handle]\n', '\n', '``j_checkpoint_transactions``\n', ' ... and a linked circular list of all transactions waiting for\n', ' checkpointing. [j_list_lock]\n', '\n', '``j_wait_transaction_locked``\n', ' Wait queue for waiting for a locked transaction to start committing,\n', ' or for a barrier lock to be released.\n', '\n', '``j_wait_done_commit``\n', ' Wait queue for waiting for commit to complete.\n', '\n', '``j_wait_commit``\n', ' Wait queue to trigger commit.\n', '\n', '``j_wait_updates``\n', ' Wait queue to wait for updates to complete.\n', '\n', '``j_wait_reserved``\n', ' Wait queue to wait for reserved buffer credits to drop.\n', '\n', '``j_checkpoint_mutex``\n', ' Semaphore for locking against concurrent checkpoints.\n', '\n', '``j_chkpt_bhs``\n', ' List of buffer heads used by the checkpoint routine. This\n', ' was moved from jbd2_log_do_checkpoint() to reduce stack\n', ' usage. Access to this array is controlled by the\n', ' **j_checkpoint_mutex**. [j_checkpoint_mutex]\n', '\n', '``j_head``\n', ' Journal head: identifies the first unused block in the journal.\n', ' [j_state_lock]\n', '\n', '``j_tail``\n', ' Journal tail: identifies the oldest still-used block in the journal.\n', ' [j_state_lock]\n', '\n', '``j_free``\n', ' Journal free: how many free blocks are there in the journal?\n', ' [j_state_lock]\n', '\n', '``j_first``\n', ' The block number of the first usable block in the journal\n', ' [j_state_lock].\n', '\n', '``j_last``\n', ' The block number one beyond the last usable block in the journal\n', ' [j_state_lock].\n', '\n', '``j_dev``\n', ' Device where we store the journal.\n', '\n', '``j_blocksize``\n', ' Block size for the location where we store the journal.\n', '\n', '``j_blk_offset``\n', ' Starting block offset into the device where we store the journal.\n', '\n', '``j_devname``\n', ' Journal device name.\n', '\n', '``j_fs_dev``\n', ' Device which holds the client fs. For internal journal this will be\n', ' equal to j_dev.\n', '\n', '``j_maxlen``\n', ' Total maximum capacity of the journal region on disk.\n', '\n', '``j_reserved_credits``\n', ' Number of buffers reserved from the running transaction.\n', '\n', '``j_list_lock``\n', ' Protects the buffer lists and internal buffer state.\n', '\n', '``j_inode``\n', ' Optional inode where we store the journal. If present, all\n', ' journal block numbers are mapped into this inode via bmap().\n', '\n', '``j_tail_sequence``\n', ' Sequence number of the oldest transaction in the log [j_state_lock]\n', '\n', '``j_transaction_sequence``\n', ' Sequence number of the next transaction to grant [j_state_lock]\n', '\n', '``j_commit_sequence``\n', ' Sequence number of the most recently committed transaction\n', ' [j_state_lock].\n', '\n', '``j_commit_request``\n', ' Sequence number of the most recent transaction wanting commit\n', ' [j_state_lock]\n', '\n', '``j_uuid``\n', ' Journal uuid: identifies the object (filesystem, LVM volume etc)\n', ' backed by this journal. This will eventually be replaced by an array\n', ' of uuids, allowing us to index multiple devices within a single\n', ' journal and to perform atomic updates across them.\n', '\n', '``j_task``\n', ' Pointer to the current commit thread for this journal.\n', '\n', '``j_max_transaction_buffers``\n', ' Maximum number of metadata buffers to allow in a single compound\n', ' commit transaction.\n', '\n', '``j_commit_interval``\n', ' What is the maximum transaction lifetime before we begin a commit?\n', '\n', '``j_commit_timer``\n', ' The timer used to wakeup the commit thread.\n', '\n', '``j_revoke_lock``\n', ' Protect the revoke table.\n', '\n', '``j_revoke``\n', ' The revoke table - maintains the list of revoked blocks in the\n', ' current transaction.\n', '\n', '``j_revoke_table``\n', ' Alternate revoke tables for j_revoke.\n', '\n', '``j_wbuf``\n', ' Array of bhs for jbd2_journal_commit_transaction.\n', '\n', '``j_wbufsize``\n', ' Size of **j_wbuf** array.\n', '\n', '``j_last_sync_writer``\n', ' The pid of the last person to run a synchronous operation\n', ' through the journal.\n', '\n', '``j_average_commit_time``\n', ' The average amount of time in nanoseconds it takes to commit a\n', ' transaction to disk. [j_state_lock]\n', '\n', '``j_min_batch_time``\n', ' Minimum time that we should wait for additional filesystem operations\n', ' to get batched into a synchronous handle in microseconds.\n', '\n', '``j_max_batch_time``\n', ' Maximum time that we should wait for additional filesystem operations\n', ' to get batched into a synchronous handle in microseconds.\n', '\n', '``j_commit_callback``\n', ' This function is called when a transaction is closed.\n', '\n', '``j_history_lock``\n', ' Protect the transactions statistics history.\n', '\n', '``j_proc_entry``\n', ' procfs entry for the jbd statistics directory.\n', '\n', '``j_stats``\n', ' Overall statistics.\n', '\n', '``j_failed_commit``\n', ' Failed journal commit ID.\n', '\n', '``j_private``\n', ' An opaque pointer to fs-private information. ext3 puts its\n', ' superblock pointer here.\n', '\n', '``j_chksum_driver``\n', ' Reference to checksum algorithm driver via cryptoapi.\n', '\n', '``j_csum_seed``\n', ' Precomputed journal UUID checksum for seeding other checksums.\n', '\n', '``j_trans_commit_map``\n', ' Lockdep entity to track transaction commit dependencies. Handles\n', ' hold this "lock" for read, when we wait for commit, we acquire the\n', ' "lock" for writing. This matches the properties of jbd2 journalling\n', ' where the running transaction has to wait for all handles to be\n', ' dropped to commit that transaction and also acquiring a handle may\n', ' require transaction commit to finish.\n', '\n', '\n', '\n', '\n'] | :: struct journal_s { unsigned long j_flags; int j_errno; struct buffer_head *j_sb_buffer; journal_superblock_t *j_superblock; int j_format_version; rwlock_t j_state_lock; int j_barrier_count; struct mutex j_barrier; transaction_t *j_running_transaction; transaction_t *j_committing_transaction; transaction_t *j_checkpoint_transactions; wait_queue_head_t j_wait_transaction_locked; wait_queue_head_t j_wait_done_commit; wait_queue_head_t j_wait_commit; wait_queue_head_t j_wait_updates; wait_queue_head_t j_wait_reserved; struct mutex j_checkpoint_mutex; struct buffer_head *j_chkpt_bhs[JBD2_NR_BATCH]; unsigned long j_head; unsigned long j_tail; unsigned long j_free; unsigned long j_first; unsigned long j_last; struct block_device *j_dev; int j_blocksize; unsigned long long j_blk_offset; char j_devname[BDEVNAME_SIZE+24]; struct block_device *j_fs_dev; unsigned int j_maxlen; atomic_t j_reserved_credits; spinlock_t j_list_lock; struct inode *j_inode; tid_t j_tail_sequence; tid_t j_transaction_sequence; tid_t j_commit_sequence; tid_t j_commit_request; __u8 j_uuid[16]; struct task_struct *j_task; int j_max_transaction_buffers; unsigned long j_commit_interval; struct timer_list j_commit_timer; spinlock_t j_revoke_lock; struct jbd2_revoke_table_s *j_revoke; struct jbd2_revoke_table_s *j_revoke_table[2]; struct buffer_head **j_wbuf; int j_wbufsize; pid_t j_last_sync_writer; u64 j_average_commit_time; u32 j_min_batch_time; u32 j_max_batch_time; void (*j_commit_callback)(journal_t *, transaction_t *); spinlock_t j_history_lock; struct proc_dir_entry *j_proc_entry; struct transaction_stats_s j_stats; unsigned int j_failed_commit; void *j_private; struct crypto_shash *j_chksum_driver; __u32 j_csum_seed; #ifdef CONFIG_DEBUG_LOCK_ALLOC; struct lockdep_map j_trans_commit_map; #endif; };
5845 | lock_chain | lock dependency chain record |  | ['\n', '``irq_context``\n', ' the same as irq_context in held_lock below\n', '\n', '``depth``\n', ' the number of held locks in this chain\n', '\n', '``base``\n', ' the index in chain_hlocks for this chain\n', '\n', '``entry``\n', ' the collided lock chains in lock_chain hash list\n', '\n', '``chain_key``\n', ' the hash key of this lock_chain\n', '\n', '\n', '\n', '**Page mobility and placement hints**\n', '\n', '\n', 'Page mobility and placement hints\n', '~~~~~~~~~~~~~~~~~~~~~~~~~~~~~~~~~\n', '\n', 'These flags provide hints about how mobile the page is. Pages with similar\n', 'mobility are placed within the same pageblocks to minimise problems due\n', 'to external fragmentation.\n', '\n', '``__GFP_MOVABLE`` (also a zone modifier) indicates that the page can be\n', 'moved by page migration during memory compaction or can be reclaimed.\n', '\n', '``__GFP_RECLAIMABLE`` is used for slab allocations that specify\n', 'SLAB_RECLAIM_ACCOUNT and whose pages can be freed via shrinkers.\n', '\n', '``__GFP_WRITE`` indicates the caller intends to dirty the page. Where possible,\n', 'these pages will be spread between local zones to avoid all the dirty\n', 'pages being in one zone (fair zone allocation policy).\n', '\n', '``__GFP_HARDWALL`` enforces the cpuset memory allocation policy.\n', '\n', '``__GFP_THISNODE`` forces the allocation to be satisfied from the requested\n', 'node with no fallbacks or placement policy enforcements.\n', '\n', '``__GFP_ACCOUNT`` causes the allocation to be accounted to kmemcg.\n', '\n', '**Watermark modifiers**\n', '\n', '\n', 'Watermark modifiers -- controls access to emergency reserves\n', '~~~~~~~~~~~~~~~~~~~~~~~~~~~~~~~~~~~~~~~~~~~~~~~~~~~~~~~~~~~~\n', '\n', '``__GFP_HIGH`` indicates that the caller is high-priority and that granting\n', 'the request is necessary before the system can make forward progress.\n', 'For example, creating an IO context to clean pages.\n', '\n', '``__GFP_ATOMIC`` indicates that the caller cannot reclaim or sleep and is\n', 'high priority. Users are typically interrupt handlers. This may be\n', 'used in conjunction with ``__GFP_HIGH``\n', '\n', '``__GFP_MEMALLOC`` allows access to all memory. This should only be used when\n', 'the caller guarantees the allocation will allow more memory to be freed\n', 'very shortly e.g. process exiting or swapping. Users either should\n', 'be the MM or co-ordinating closely with the VM (e.g. swap over NFS).\n', '\n', '``__GFP_NOMEMALLOC`` is used to explicitly forbid access to emergency reserves.\n', 'This takes precedence over the ``__GFP_MEMALLOC`` flag if both are set.\n', '\n', '**Reclaim modifiers**\n', '\n', '\n', 'Reclaim modifiers\n', '~~~~~~~~~~~~~~~~~\n', '\n', '``__GFP_IO`` can start physical IO.\n', '\n', '``__GFP_FS`` can call down to the low-level FS. Clearing the flag avoids the\n', 'allocator recursing into the filesystem which might already be holding\n', 'locks.\n', '\n', '``__GFP_DIRECT_RECLAIM`` indicates that the caller may enter direct reclaim.\n', 'This flag can be cleared to avoid unnecessary delays when a fallback\n', 'option is available.\n', '\n', '``__GFP_KSWAPD_RECLAIM`` indicates that the caller wants to wake kswapd when\n', 'the low watermark is reached and have it reclaim pages until the high\n', 'watermark is reached. A caller may wish to clear this flag when fallback\n', 'options are available and the reclaim is likely to disrupt the system. The\n', 'canonical example is THP allocation where a fallback is cheap but\n', 'reclaim/compaction may cause indirect stalls.\n', '\n', '``__GFP_RECLAIM`` is shorthand to allow/forbid both direct and kswapd reclaim.\n', '\n', 'The default allocator behavior depends on the request size. We have a concept\n', 'of so called costly allocations (with order > ``PAGE_ALLOC_COSTLY_ORDER``).\n', '!costly allocations are too essential to fail so they are implicitly\n', 'non-failing by default (with some exceptions like OOM victims might fail so\n', 'the caller still has to check for failures) while costly requests try to be\n', 'not disruptive and back off even without invoking the OOM killer.\n', 'The following three modifiers might be used to override some of these\n', 'implicit rules\n', '\n', '``__GFP_NORETRY``: The VM implementation will try only very lightweight\n', 'memory direct reclaim to get some memory under memory pressure (thus\n', 'it can sleep). It will avoid disruptive actions like OOM killer. The\n', 'caller must handle the failure which is quite likely to happen under\n', 'heavy memory pressure. The flag is suitable when failure can easily be\n', 'handled at small cost, such as reduced throughput\n', '\n', '``__GFP_RETRY_MAYFAIL``: The VM implementation will retry memory reclaim\n', 'procedures that have previously failed if there is some indication\n', 'that progress has been made else where. It can wait for other\n', 'tasks to attempt high level approaches to freeing memory such as\n', 'compaction (which removes fragmentation) and page-out.\n', 'There is still a definite limit to the number of retries, but it is\n', 'a larger limit than with ``__GFP_NORETRY``.\n', 'Allocations with this flag may fail, but only when there is\n', 'genuinely little unused memory. While these allocations do not\n', 'directly trigger the OOM killer, their failure indicates that\n', 'the system is likely to need to use the OOM killer soon. The\n', 'caller must handle failure, but can reasonably do so by failing\n', 'a higher-level request, or completing it only in a much less\n', 'efficient manner.\n', 'If the allocation does fail, and the caller is in a position to\n', 'free some non-essential memory, doing so could benefit the system\n', 'as a whole.\n', '\n', '``__GFP_NOFAIL``: The VM implementation _must_ retry infinitely: the caller\n', 'cannot handle allocation failures. The allocation could block\n', 'indefinitely but will never return with failure. Testing for\n', 'failure is pointless.\n', 'New users should be evaluated carefully (and the flag should be\n', 'used only when there is no reasonable failure policy) but it is\n', 'definitely preferable to use the flag rather than opencode endless\n', 'loop around allocator.\n', 'Using this flag for costly allocations is _highly_ discouraged.\n', '\n', '**Action modifiers**\n', '\n', '\n', 'Action modifiers\n', '~~~~~~~~~~~~~~~~\n', '\n', '``__GFP_NOWARN`` suppresses allocation failure reports.\n', '\n', '``__GFP_COMP`` address compound page metadata.\n', '\n', '``__GFP_ZERO`` returns a zeroed page on success.\n', '\n', '**Useful GFP flag combinations**\n', '\n', '\n', 'Useful GFP flag combinations\n', '~~~~~~~~~~~~~~~~~~~~~~~~~~~~\n', '\n', 'Useful GFP flag combinations that are commonly used. It is recommended\n', 'that subsystems start with one of these combinations and then set/clear\n', '``__GFP_FOO`` flags as necessary.\n', '\n', '``GFP_ATOMIC`` users can not sleep and need the allocation to succeed. A lower\n', 'watermark is applied to allow access to "atomic reserves"\n', '\n', '``GFP_KERNEL`` is typical for kernel-internal allocations. The caller requires\n', '``ZONE_NORMAL`` or a lower zone for direct access but can direct reclaim.\n', '\n', '``GFP_KERNEL_ACCOUNT`` is the same as GFP_KERNEL, except the allocation is\n', 'accounted to kmemcg.\n', '\n', '``GFP_NOWAIT`` is for kernel allocations that should not stall for direct\n', 'reclaim, start physical IO or use any filesystem callback.\n', '\n', '``GFP_NOIO`` will use direct reclaim to discard clean pages or slab pages\n', 'that do not require the starting of any physical IO.\n', 'Please try to avoid using this flag directly and instead use\n', 'memalloc_noio_{save,restore} to mark the whole scope which cannot\n', 'perform any IO with a short explanation why. All allocation requests\n', 'will inherit GFP_NOIO implicitly.\n', '\n', '``GFP_NOFS`` will use direct reclaim but will not use any filesystem interfaces.\n', 'Please try to avoid using this flag directly and instead use\n', "memalloc_nofs_{save,restore} to mark the whole scope which cannot/shouldn't\n", 'recurse into the FS layer with a short explanation why. All allocation\n', 'requests will inherit GFP_NOFS implicitly.\n', '\n', '``GFP_USER`` is for userspace allocations that also need to be directly\n', 'accessibly by the kernel or hardware. It is typically used by hardware\n', 'for buffers that are mapped to userspace (e.g. graphics) that hardware\n', 'still must DMA to. cpuset limits are enforced for these allocations.\n', '\n', '``GFP_DMA`` exists for historical reasons and should be avoided where possible.\n', 'The flags indicates that the caller requires that the lowest zone be\n', 'used (``ZONE_DMA`` or 16M on x86-64). Ideally, this would be removed but\n', 'it would require careful auditing as some users really require it and\n', 'others use the flag to avoid lowmem reserves in ``ZONE_DMA`` and treat the\n', 'lowest zone as a type of emergency reserve.\n', '\n', '``GFP_DMA32`` is similar to ``GFP_DMA`` except that the caller requires a 32-bit\n', 'address.\n', '\n', '``GFP_HIGHUSER`` is for userspace allocations that may be mapped to userspace,\n', 'do not need to be directly accessible by the kernel but that cannot\n', 'move once in use. An example may be a hardware allocation that maps\n', 'data directly into userspace but has no addressing limitations.\n', '\n', '``GFP_HIGHUSER_MOVABLE`` is for userspace allocations that the kernel does not\n', 'need direct access to but can use kmap() when access is required. They\n', 'are expected to be movable via page reclaim or page migration. Typically,\n', 'pages on the LRU would also be allocated with ``GFP_HIGHUSER_MOVABLE``.\n', '\n', '``GFP_TRANSHUGE`` and ``GFP_TRANSHUGE_LIGHT`` are used for THP allocations. They\n', 'are compound allocations that will generally fail quickly if memory is not\n', 'available and will not wake kswapd/kcompactd on failure. The _LIGHT\n', 'version does not attempt reclaim/compaction at all and is by default used\n', 'in page fault path, while the non-light is used by khugepaged.\n'] | :: struct lock_chain { unsigned int irq_context : 2,depth : 6, base : 24; struct hlist_node entry; u64 chain_key; };
5846 | bus_type | The bus type of the device | A bus is a channel between the processor and one or more devices. For the purposes of the device model, all devices are connected via a bus, even if it is an internal, virtual, "platform" bus. Buses can plug into each other. A USB controller is usually a PCI device, for example. The device model represents the actual connections between buses and the devices they control. A bus is represented by the bus_type structure. It contains the name, the default attributes, the bus' methods, PM operations, and the driver core's private data. | ['\n', '``name``\n', ' The name of the bus.\n', '\n', '``dev_name``\n', ' Used for subsystems to enumerate devices like ("foo``u``", dev->id).\n', '\n', '``dev_root``\n', ' Default device to use as the parent.\n', '\n', '``bus_groups``\n', ' Default attributes of the bus.\n', '\n', '``dev_groups``\n', ' Default attributes of the devices on the bus.\n', '\n', '``drv_groups``\n', ' Default attributes of the device drivers on the bus.\n', '\n', '``match``\n', ' Called, perhaps multiple times, whenever a new device or driver\n', ' is added for this bus. It should return a positive value if the\n', ' given device can be handled by the given driver and zero\n', ' otherwise. It may also return error code if determining that\n', ' the driver supports the device is not possible. In case of\n', ' -EPROBE_DEFER it will queue the device for deferred probing.\n', '\n', '``uevent``\n', ' Called when a device is added, removed, or a few other things\n', ' that generate uevents to add the environment variables.\n', '\n', '``probe``\n', ' Called when a new device or driver add to this bus, and callback\n', " the specific driver's probe to initial the matched device.\n", '\n', '``remove``\n', ' Called when a device removed from this bus.\n', '\n', '``shutdown``\n', ' Called at shut-down time to quiesce the device.\n', '\n', '``online``\n', ' Called to put the device back online (after offlining it).\n', '\n', '``offline``\n', ' Called to put the device offline for hot-removal. May fail.\n', '\n', '``suspend``\n', ' Called when a device on this bus wants to go to sleep mode.\n', '\n', '``resume``\n', ' Called to bring a device on this bus out of sleep mode.\n', '\n', '``num_vf``\n', ' Called to find out how many virtual functions a device on this\n', ' bus supports.\n', '\n', '``dma_configure``\n', ' Called to setup DMA configuration on a device on\n', ' this bus.\n', '\n', '``pm``\n', ' Power management operations of this bus, callback the specific\n', " device driver's pm-ops.\n", '\n', '``iommu_ops``\n', ' IOMMU specific operations for this bus, used to attach IOMMU\n', ' driver implementations to a bus and allow the driver to do\n', ' bus-specific setup\n', '\n', '``p``\n', ' The private data of the driver core, only the driver core can\n', ' touch this.\n', '\n', '``lock_key``\n', ' Lock class key for use by the lock validator\n', '\n', '``need_parent_lock``\n', ' When probing or removing a device on this bus, the\n', " device core should lock the device's parent.\n", '\n', '\n'] | :: struct bus_type { const char *name; const char *dev_name; struct device *dev_root; const struct attribute_group **bus_groups; const struct attribute_group **dev_groups; const struct attribute_group **drv_groups; int (*match)(struct device *dev, struct device_driver *drv); int (*uevent)(struct device *dev, struct kobj_uevent_env *env); int (*probe)(struct device *dev); int (*remove)(struct device *dev); void (*shutdown)(struct device *dev); int (*online)(struct device *dev); int (*offline)(struct device *dev); int (*suspend)(struct device *dev, pm_message_t state); int (*resume)(struct device *dev); int (*num_vf)(struct device *dev); int (*dma_configure)(struct device *dev); const struct dev_pm_ops *pm; const struct iommu_ops *iommu_ops; struct subsys_private *p; struct lock_class_key lock_key; bool need_parent_lock; };
5847 | probe_type | device driver probe type to try Device drivers may opt in for special handling of their respective probe routines. This tells the core what to expect and prefer. | Note that the end goal is to switch the kernel to use asynchronous probing by default, so annotating drivers with ``PROBE_PREFER_ASYNCHRONOUS`` is a temporary measure that allows us to speed up boot process while we are validating the rest of the drivers. |  |  | ``PROBE_DEFAULT_STRATEGY`` Used by drivers that work equally well whether probed synchronously or asynchronously. ``PROBE_PREFER_ASYNCHRONOUS`` Drivers for "slow" devices which probing order is not essential for booting the system may opt into executing their probes asynchronously. ``PROBE_FORCE_SYNCHRONOUS`` Use this to annotate drivers that need their probe routines to run synchronously with driver and device registration (with the exception of -EPROBE_DEFER handling - re-probing always ends up being done asynchronously).
5848 | device_driver | The basic device driver structure | The device driver-model tracks all of the drivers known to the system. The main reason for this tracking is to enable the driver core to match up drivers with new devices. Once drivers are known objects within the system, however, a number of other things become possible. Device drivers can export information and configuration variables that are independent of any specific device. | ['\n', '``name``\n', ' Name of the device driver.\n', '\n', '``bus``\n', ' The bus which the device of this driver belongs to.\n', '\n', '``owner``\n', ' The module owner.\n', '\n', '``mod_name``\n', ' Used for built-in modules.\n', '\n', '``suppress_bind_attrs``\n', ' Disables bind/unbind via sysfs.\n', '\n', '``probe_type``\n', ' Type of the probe (synchronous or asynchronous) to use.\n', '\n', '``of_match_table``\n', ' The open firmware table.\n', '\n', '``acpi_match_table``\n', ' The ACPI match table.\n', '\n', '``probe``\n', ' Called to query the existence of a specific device,\n', ' whether this driver can work with it, and bind the driver\n', ' to a specific device.\n', '\n', '``remove``\n', ' Called when the device is removed from the system to\n', ' unbind a device from this driver.\n', '\n', '``shutdown``\n', ' Called at shut-down time to quiesce the device.\n', '\n', '``suspend``\n', ' Called to put the device to sleep mode. Usually to a\n', ' low power state.\n', '\n', '``resume``\n', ' Called to bring a device from sleep mode.\n', '\n', '``groups``\n', ' Default attributes that get created by the driver core\n', ' automatically.\n', '\n', '``dev_groups``\n', ' Additional attributes attached to device instance once the\n', ' it is bound to the driver.\n', '\n', '``pm``\n', ' Power management operations of the device which matched\n', ' this driver.\n', '\n', '``coredump``\n', ' Called when sysfs entry is written to. The device driver\n', ' is expected to call the dev_coredump API resulting in a\n', ' uevent.\n', '\n', '``p``\n', " Driver core's private data, no one other than the driver\n", ' core can touch this.\n', '\n', '\n'] | :: struct device_driver { const char *name; struct bus_type *bus; struct module *owner; const char *mod_name; bool suppress_bind_attrs; enum probe_type probe_type; const struct of_device_id *of_match_table; const struct acpi_device_id *acpi_match_table; int (*probe) (struct device *dev); int (*remove) (struct device *dev); void (*shutdown) (struct device *dev); int (*suspend) (struct device *dev, pm_message_t state); int (*resume) (struct device *dev); const struct attribute_group **groups; const struct attribute_group **dev_groups; const struct dev_pm_ops *pm; void (*coredump) (struct device *dev); struct driver_private *p; };
5849 | subsys_interface | interfaces to device functions | Simple interfaces attached to a subsystem. Multiple interfaces can attach to a subsystem and its devices. Unlike drivers, they do not exclusively claim or control devices. Interfaces usually represent a specific functionality of a subsystem/class of devices. | ['\n', '``name``\n', ' name of the device function\n', '\n', '``subsys``\n', ' subsytem of the devices to attach to\n', '\n', '``node``\n', ' the list of functions registered at the subsystem\n', '\n', '``add_dev``\n', ' device hookup to device function handler\n', '\n', '``remove_dev``\n', ' device hookup to device function handler\n', '\n', '\n'] | :: struct subsys_interface { const char *name; struct bus_type *subsys; struct list_head node; int (*add_dev)(struct device *dev, struct subsys_interface *sif); void (*remove_dev)(struct device *dev, struct subsys_interface *sif); };
5850 | class | device classes | A class is a higher-level view of a device that abstracts out low-level implementation details. Drivers may see a SCSI disk or an ATA disk, but, at the class level, they are all simply disks. Classes allow user space to work with devices based on what they do, rather than how they are connected or how they work. | ['\n', '``name``\n', ' Name of the class.\n', '\n', '``owner``\n', ' The module owner.\n', '\n', '``class_groups``\n', ' Default attributes of this class.\n', '\n', '``dev_groups``\n', ' Default attributes of the devices that belong to the class.\n', '\n', '``dev_kobj``\n', ' The kobject that represents this class and links it into the hierarchy.\n', '\n', '``dev_uevent``\n', ' Called when a device is added, removed from this class, or a\n', ' few other things that generate uevents to add the environment\n', ' variables.\n', '\n', '``devnode``\n', ' Callback to provide the devtmpfs.\n', '\n', '``class_release``\n', ' Called to release this class.\n', '\n', '``dev_release``\n', ' Called to release the device.\n', '\n', '``shutdown_pre``\n', ' Called at shut-down time before driver shutdown.\n', '\n', '``ns_type``\n', ' Callbacks so sysfs can detemine namespaces.\n', '\n', '``namespace``\n', ' Namespace of the device belongs to this class.\n', '\n', '``get_ownership``\n', ' Allows class to specify uid/gid of the sysfs directories\n', ' for the devices belonging to the class. Usually tied to\n', " device's namespace.\n", '\n', '``pm``\n', ' The default device power management operations of this class.\n', '\n', '``p``\n', ' The private data of the driver core, no one other than the\n', ' driver core can touch this.\n', '\n', '\n'] | :: struct class { const char *name; struct module *owner; const struct attribute_group **class_groups; const struct attribute_group **dev_groups; struct kobject *dev_kobj; int (*dev_uevent)(struct device *dev, struct kobj_uevent_env *env); char *(*devnode)(struct device *dev, umode_t *mode); void (*class_release)(struct class *class); void (*dev_release)(struct device *dev); int (*shutdown_pre)(struct device *dev); const struct kobj_ns_type_operations *ns_type; const void *(*namespace)(struct device *dev); void (*get_ownership)(struct device *dev, kuid_t *uid, kgid_t *gid); const struct dev_pm_ops *pm; struct subsys_private *p; };
5851 | device_connection | Device Connection Descriptor |  | ['\n', '``fwnode``\n', ' The device node of the connected device\n', '\n', '``endpoint``\n', ' The names of the two devices connected together\n', '\n', '``id``\n', ' Unique identifier for the connection\n', '\n', '``list``\n', ' List head, private, for internal use only\n', '\n', '\n', '**NOTE**\n', '\n', '**fwnode** is not used together with **endpoint**. **fwnode** is used when\n', 'platform firmware defines the connection. When the connection is registered\n', 'with device_connection_add() **endpoint** is used instead.\n', '\n'] | :: struct device_connection { struct fwnode_handle *fwnode; const char *endpoint[2]; const char *id; struct list_head list; };
5852 | device_link_state | Device link states. |  |  |  | ``DL_STATE_NONE`` The presence of the drivers is not being tracked. ``DL_STATE_DORMANT`` None of the supplier/consumer drivers is present. ``DL_STATE_AVAILABLE`` The supplier driver is present, but the consumer is not. ``DL_STATE_CONSUMER_PROBE`` The consumer is probing (supplier driver present). ``DL_STATE_ACTIVE`` Both the supplier and consumer drivers are present. ``DL_STATE_SUPPLIER_UNBIND`` The supplier driver is unbinding.
5853 | device_link | Device link representation. |  | ['\n', '``supplier``\n', ' The device on the supplier end of the link.\n', '\n', '``s_node``\n', " Hook to the supplier device's list of links to consumers.\n", '\n', '``consumer``\n', ' The device on the consumer end of the link.\n', '\n', '``c_node``\n', " Hook to the consumer device's list of links to suppliers.\n", '\n', '``status``\n', ' The state of the link (with respect to the presence of drivers).\n', '\n', '``flags``\n', ' Link flags.\n', '\n', '``rpm_active``\n', ' Whether or not the consumer device is runtime-PM-active.\n', '\n', '``kref``\n', ' Count repeated addition of the same link.\n', '\n', '``rcu_head``\n', ' An RCU head to use for deferred execution of SRCU callbacks.\n', '\n', '``supplier_preactivated``\n', ' Supplier has been made active before consumer probe.\n', '\n', '\n', '\n', '\n'] | :: struct device_link { struct device *supplier; struct list_head s_node; struct device *consumer; struct list_head c_node; enum device_link_state status; u32 flags; refcount_t rpm_active; struct kref kref; #ifdef CONFIG_SRCU; struct rcu_head rcu_head; #endif; bool supplier_preactivated; };
5854 | dl_dev_state | Device driver presence tracking information. |  |  |  | ``DL_DEV_NO_DRIVER`` There is no driver attached to the device. ``DL_DEV_PROBING`` A driver is probing. ``DL_DEV_DRIVER_BOUND`` The driver has been bound to the device. ``DL_DEV_UNBINDING`` The driver is unbinding from the device.
5855 | dev_links_info | Device data related to device links. |  | ['\n', '``suppliers``\n', ' List of links to supplier devices.\n', '\n', '``consumers``\n', ' List of links to consumer devices.\n', '\n', '``status``\n', ' Driver status information.\n', '\n', '\n', '\n', '\n'] | :: struct dev_links_info { struct list_head suppliers; struct list_head consumers; enum dl_dev_state status; };
5856 | device | The basic device structure | At the lowest level, every device in a Linux system is represented by an instance of struct device. The device structure contains the information that the device model core needs to model the system. Most subsystems, however, track additional information about the devices they host. As a result, it is rare for devices to be represented by bare device structures; instead, that structure, like kobject structures, is usually embedded within a higher-level representation of the device. | ['\n', '``kobj``\n', ' A top-level, abstract class from which other classes are derived.\n', '\n', '``parent``\n', ' The device\'s "parent" device, the device to which it is attached.\n', ' In most cases, a parent device is some sort of bus or host\n', ' controller. If parent is NULL, the device, is a top-level device,\n', ' which is not usually what you want.\n', '\n', '``p``\n', ' Holds the private data of the driver core portions of the device.\n', ' See the comment of the struct device_private for detail.\n', '\n', '``init_name``\n', ' Initial name of the device.\n', '\n', '``type``\n', ' The type of device.\n', ' This identifies the device type and carries type-specific\n', ' information.\n', '\n', '``bus``\n', ' Type of bus device is on.\n', '\n', '``driver``\n', ' Which driver has allocated this\n', '\n', '``platform_data``\n', ' Platform data specific to the device.\n', '\n', '``driver_data``\n', ' Private pointer for driver specific info.\n', '\n', '``lockdep_mutex``\n', ' An optional debug lock that a subsystem can use as a\n', ' peer lock to gain localized lockdep coverage of the device_lock.\n', '\n', '``mutex``\n', ' Mutex to synchronize calls to its driver.\n', '\n', '``links``\n', ' Links to suppliers and consumers of this device.\n', '\n', '``power``\n', ' For device power management.\n', ' See Documentation/driver-api/pm/devices.rst for details.\n', '\n', '``pm_domain``\n', ' Provide callbacks that are executed during system suspend,\n', ' hibernation, system resume and during runtime PM transitions\n', ' along with subsystem-level and driver-level callbacks.\n', '\n', '``msi_domain``\n', ' The generic MSI domain this device is using.\n', '\n', '``pins``\n', ' For device pin management.\n', ' See Documentation/driver-api/pinctl.rst for details.\n', '\n', '``msi_list``\n', ' Hosts MSI descriptors\n', '\n', '``dma_ops``\n', ' DMA mapping operations for this device.\n', '\n', '``dma_mask``\n', " Dma mask (if dma'ble device).\n", '\n', '``coherent_dma_mask``\n', ' Like dma_mask, but for alloc_coherent mapping as not all\n', ' hardware supports 64-bit addresses for consistent allocations\n', ' such descriptors.\n', '\n', '``bus_dma_mask``\n', ' Mask of an upstream bridge or bus which imposes a smaller DMA\n', ' limit than the device itself supports.\n', '\n', '``dma_pfn_offset``\n', ' offset of DMA memory range relatively of RAM\n', '\n', '``dma_parms``\n', ' A low level driver may set these to teach IOMMU code about\n', ' segment limitations.\n', '\n', '``dma_pools``\n', " Dma pools (if dma'ble device).\n", '\n', '``dma_mem``\n', ' Internal for coherent mem override.\n', '\n', '``cma_area``\n', ' Contiguous memory area for dma allocations\n', '\n', '``archdata``\n', ' For arch-specific additions.\n', '\n', '``of_node``\n', ' Associated device tree node.\n', '\n', '``fwnode``\n', ' Associated device node supplied by platform firmware.\n', '\n', '``numa_node``\n', ' NUMA node this device is close to.\n', '\n', '``devt``\n', ' For creating the sysfs "dev".\n', '\n', '``id``\n', ' device instance\n', '\n', '``devres_lock``\n', ' Spinlock to protect the resource of the device.\n', '\n', '``devres_head``\n', ' The resources list of the device.\n', '\n', '``class``\n', ' The class of the device.\n', '\n', '``groups``\n', ' Optional attribute groups.\n', '\n', '``release``\n', ' Callback to free the device after all references have\n', ' gone away. This should be set by the allocator of the\n', ' device (i.e. the bus driver that discovered the device).\n', '\n', '``iommu_group``\n', ' IOMMU group the device belongs to.\n', '\n', '``iommu_fwspec``\n', ' IOMMU-specific properties supplied by firmware.\n', '\n', '``iommu_param``\n', ' Per device generic IOMMU runtime data\n', '\n', '``offline_disabled``\n', ' If set, the device is permanently online.\n', '\n', '``offline``\n', " Set after successful invocation of bus type's .offline().\n", '\n', '``of_node_reused``\n', ' Set if the device-tree node is shared with an ancestor\n', ' device.\n', '\n', '``dma_coherent``\n', ' this particular device is dma coherent, even if the\n', ' architecture supports non-coherent devices.\n', '\n', '\n', '**Example**\n', '\n', 'For devices on custom boards, as typical of embedded\n', ' and SOC based hardware, Linux often uses platform_data to point\n', ' to board-specific structures describing devices and how they\n', ' are wired. That can include what ports are available, chip\n', ' variants, which GPIO pins act in what additional roles, and so\n', ' on. This shrinks the "Board Support Packages" (BSPs) and\n', ' minimizes board-specific #ifdefs in drivers.\n', '\n'] | :: struct device { struct kobject kobj; struct device *parent; struct device_private *p; const char *init_name; const struct device_type *type; struct bus_type *bus; struct device_driver *driver; void *platform_data; void *driver_data; #ifdef CONFIG_PROVE_LOCKING; struct mutex lockdep_mutex; #endif; struct mutex mutex; struct dev_links_info links; struct dev_pm_info power; struct dev_pm_domain *pm_domain; #ifdef CONFIG_GENERIC_MSI_IRQ_DOMAIN; struct irq_domain *msi_domain; #endif; #ifdef CONFIG_PINCTRL; struct dev_pin_info *pins; #endif; #ifdef CONFIG_GENERIC_MSI_IRQ; struct list_head msi_list; #endif; const struct dma_map_ops *dma_ops; u64 *dma_mask; u64 coherent_dma_mask; u64 bus_dma_mask; unsigned long dma_pfn_offset; struct device_dma_parameters *dma_parms; struct list_head dma_pools; #ifdef CONFIG_DMA_DECLARE_COHERENT; struct dma_coherent_mem *dma_mem; #endif; #ifdef CONFIG_DMA_CMA; struct cma *cma_area; #endif; struct dev_archdata archdata; struct device_node *of_node; struct fwnode_handle *fwnode; #ifdef CONFIG_NUMA; int numa_node; #endif; dev_t devt; u32 id; spinlock_t devres_lock; struct list_head devres_head; struct class *class; const struct attribute_group **groups; void (*release)(struct device *dev); struct iommu_group *iommu_group; struct iommu_fwspec *iommu_fwspec; struct iommu_param *iommu_param; bool offline_disabled:1; bool offline:1; bool of_node_reused:1; #if defined(CONFIG_ARCH_HAS_SYNC_DMA_FOR_DEVICE) ¦¦ defined(CONFIG_ARCH_HAS_SYNC_DMA_FOR_CPU) ¦¦ defined(CONFIG_ARCH_HAS_SYNC_DMA_FOR_CPU_ALL); bool dma_coherent:1; #endif; };
5857 | kset | a set of kobjects of a specific type, belonging to a specific subsystem. | A kset defines a group of kobjects. They can be individually different "types" but overall these kobjects all want to be grouped together and operated on in the same manner. ksets are used to define the attribute callbacks and other common events that happen to a kobject. | ['\n', '``list``\n', ' the list of all kobjects for this kset\n', '\n', '``list_lock``\n', ' a lock for iterating over the kobjects\n', '\n', '``kobj``\n', " the embedded kobject for this kset (recursion, isn't it fun...)\n", '\n', '``uevent_ops``\n', ' the set of uevent operations for this kset. These are\n', ' called whenever a kobject has something happen to it so that the kset\n', ' can add new environment variables, or filter out the uevents if so\n', ' desired.\n', '\n', '\n'] | :: struct kset { struct list_head list; spinlock_t list_lock; struct kobject kobj; const struct kset_uevent_ops *uevent_ops; };
5858 | scmi_revision_info | version information structure |  | ['\n', '``major_ver``\n', ' Major ABI version. Change here implies risk of backward\n', ' compatibility break.\n', '\n', '``minor_ver``\n', ' Minor ABI version. Change here implies new feature addition,\n', ' or compatible change in ABI.\n', '\n', '``num_protocols``\n', ' Number of protocols that are implemented, excluding the\n', ' base protocol.\n', '\n', '``num_agents``\n', ' Number of agents in the system.\n', '\n', '``impl_ver``\n', ' A vendor-specific implementation version.\n', '\n', '``vendor_id``\n', ' A vendor identifier(Null terminated ASCII string)\n', '\n', '``sub_vendor_id``\n', ' A sub-vendor identifier(Null terminated ASCII string)\n', '\n', '\n', '\n', '\n'] | :: struct scmi_revision_info { u16 major_ver; u16 minor_ver; u8 num_protocols; u8 num_agents; u32 impl_ver; char vendor_id[SCMI_MAX_STR_SIZE]; char sub_vendor_id[SCMI_MAX_STR_SIZE]; };
5859 | scmi_clk_ops | represents the various operations provided by SCMI Clock Protocol |  | ['\n', '``count_get``\n', ' get the count of clocks provided by SCMI\n', '\n', '``info_get``\n', ' get the information of the specified clock\n', '\n', '``rate_get``\n', ' request the current clock rate of a clock\n', '\n', '``rate_set``\n', ' set the clock rate of a clock\n', '\n', '``enable``\n', ' enables the specified clock\n', '\n', '``disable``\n', ' disables the specified clock\n', '\n', '\n', '\n', '\n'] | :: struct scmi_clk_ops { int (*count_get)(const struct scmi_handle *handle); const struct scmi_clock_info *(*info_get) (const struct scmi_handle *handle, u32 clk_id); int (*rate_get)(const struct scmi_handle *handle, u32 clk_id, u64 *rate); int (*rate_set)(const struct scmi_handle *handle, u32 clk_id, u64 rate); int (*enable)(const struct scmi_handle *handle, u32 clk_id); int (*disable)(const struct scmi_handle *handle, u32 clk_id); };
5860 | scmi_perf_ops | represents the various operations provided by SCMI Performance Protocol |  | ['\n', '``limits_set``\n', ' sets limits on the performance level of a domain\n', '\n', '``limits_get``\n', ' gets limits on the performance level of a domain\n', '\n', '``level_set``\n', ' sets the performance level of a domain\n', '\n', '``level_get``\n', ' gets the performance level of a domain\n', '\n', '``device_domain_id``\n', ' gets the scmi domain id for a given device\n', '\n', '``transition_latency_get``\n', ' gets the DVFS transition latency for a given device\n', '\n', '``device_opps_add``\n', ' adds all the OPPs for a given device\n', '\n', '``freq_set``\n', ' sets the frequency for a given device using sustained frequency\n', ' to sustained performance level mapping\n', '\n', '``freq_get``\n', ' gets the frequency for a given device using sustained frequency\n', ' to sustained performance level mapping\n', '\n', '``est_power_get``\n', ' gets the estimated power cost for a given performance domain\n', ' at a given frequency\n', '\n', '\n', '\n', '\n'] | :: struct scmi_perf_ops { int (*limits_set)(const struct scmi_handle *handle, u32 domain, u32 max_perf, u32 min_perf); int (*limits_get)(const struct scmi_handle *handle, u32 domain, u32 *max_perf, u32 *min_perf); int (*level_set)(const struct scmi_handle *handle, u32 domain, u32 level, bool poll); int (*level_get)(const struct scmi_handle *handle, u32 domain, u32 *level, bool poll); int (*device_domain_id)(struct device *dev); int (*transition_latency_get)(const struct scmi_handle *handle, struct device *dev); int (*device_opps_add)(const struct scmi_handle *handle, struct device *dev); int (*freq_set)(const struct scmi_handle *handle, u32 domain, unsigned long rate, bool poll); int (*freq_get)(const struct scmi_handle *handle, u32 domain, unsigned long *rate, bool poll); int (*est_power_get)(const struct scmi_handle *handle, u32 domain, unsigned long *rate, unsigned long *power); };
5861 | scmi_power_ops | represents the various operations provided by SCMI Power Protocol |  | ['\n', '``num_domains_get``\n', ' get the count of power domains provided by SCMI\n', '\n', '``name_get``\n', ' gets the name of a power domain\n', '\n', '``state_set``\n', ' sets the power state of a power domain\n', '\n', '``state_get``\n', ' gets the power state of a power domain\n', '\n', '\n', '\n', '\n'] | :: struct scmi_power_ops { int (*num_domains_get)(const struct scmi_handle *handle); char *(*name_get)(const struct scmi_handle *handle, u32 domain); #define SCMI_POWER_STATE_TYPE_SHIFT 30; #define SCMI_POWER_STATE_ID_MASK (BIT(28) - 1); #define SCMI_POWER_STATE_PARAM(type, id) ((((type) & BIT(0)) << SCMI_POWER_STATE_TYPE_SHIFT) ¦ ((id) & SCMI_POWER_STATE_ID_MASK)); #define SCMI_POWER_STATE_GENERIC_ON SCMI_POWER_STATE_PARAM(0, 0); #define SCMI_POWER_STATE_GENERIC_OFF SCMI_POWER_STATE_PARAM(1, 0); int (*state_set)(const struct scmi_handle *handle, u32 domain, u32 state); int (*state_get)(const struct scmi_handle *handle, u32 domain, u32 *state); };
5862 | scmi_sensor_ops | represents the various operations provided by SCMI Sensor Protocol |  | ['\n', '``count_get``\n', ' get the count of sensors provided by SCMI\n', '\n', '``info_get``\n', ' get the information of the specified sensor\n', '\n', '``trip_point_notify``\n', ' control notifications on cross-over events for\n', ' the trip-points\n', '\n', '``trip_point_config``\n', ' selects and configures a trip-point of interest\n', '\n', '``reading_get``\n', ' gets the current value of the sensor\n', '\n', '\n', '\n', '\n'] | :: struct scmi_sensor_ops { int (*count_get)(const struct scmi_handle *handle); const struct scmi_sensor_info *(*info_get) (const struct scmi_handle *handle, u32 sensor_id); int (*trip_point_notify)(const struct scmi_handle *handle, u32 sensor_id, bool enable); int (*trip_point_config)(const struct scmi_handle *handle, u32 sensor_id, u8 trip_id, u64 trip_value); int (*reading_get)(const struct scmi_handle *handle, u32 sensor_id, u64 *value); };
5863 | scmi_reset_ops | represents the various operations provided by SCMI Reset Protocol |  | ['\n', '``num_domains_get``\n', ' get the count of reset domains provided by SCMI\n', '\n', '``name_get``\n', ' gets the name of a reset domain\n', '\n', '``latency_get``\n', ' gets the reset latency for the specified reset domain\n', '\n', '``reset``\n', ' resets the specified reset domain\n', '\n', '``assert``\n', ' explicitly assert reset signal of the specified reset domain\n', '\n', '``deassert``\n', ' explicitly deassert reset signal of the specified reset domain\n', '\n', '\n', '\n', '\n'] | :: struct scmi_reset_ops { int (*num_domains_get)(const struct scmi_handle *handle); char *(*name_get)(const struct scmi_handle *handle, u32 domain); int (*latency_get)(const struct scmi_handle *handle, u32 domain); int (*reset)(const struct scmi_handle *handle, u32 domain); int (*assert)(const struct scmi_handle *handle, u32 domain); int (*deassert)(const struct scmi_handle *handle, u32 domain); };
5864 | scmi_handle | Handle returned to ARM SCMI clients for usage. |  | ['\n', '``dev``\n', ' pointer to the SCMI device\n', '\n', '``version``\n', ' pointer to the structure containing SCMI version information\n', '\n', '``perf_ops``\n', ' pointer to set of performance protocol operations\n', '\n', '``clk_ops``\n', ' pointer to set of clock protocol operations\n', '\n', '``power_ops``\n', ' pointer to set of power protocol operations\n', '\n', '``sensor_ops``\n', ' pointer to set of sensor protocol operations\n', '\n', '``reset_ops``\n', ' pointer to set of reset protocol operations\n', '\n', '``perf_priv``\n', ' pointer to private data structure specific to performance\n', ' protocol(for internal use only)\n', '\n', '``clk_priv``\n', ' pointer to private data structure specific to clock\n', ' protocol(for internal use only)\n', '\n', '``power_priv``\n', ' pointer to private data structure specific to power\n', ' protocol(for internal use only)\n', '\n', '``sensor_priv``\n', ' pointer to private data structure specific to sensors\n', ' protocol(for internal use only)\n', '\n', '``reset_priv``\n', ' pointer to private data structure specific to reset\n', ' protocol(for internal use only)\n', '\n', '\n'] | :: struct scmi_handle { struct device *dev; struct scmi_revision_info *version; struct scmi_perf_ops *perf_ops; struct scmi_clk_ops *clk_ops; struct scmi_power_ops *power_ops; struct scmi_sensor_ops *sensor_ops; struct scmi_reset_ops *reset_ops; void *perf_priv; void *clk_priv; void *power_priv; void *sensor_priv; void *reset_priv; };
5865 | pipe_buffer | a linux kernel pipe buffer |  | ['\n', '``page``\n', ' the page containing the data for the pipe buffer\n', '\n', '``offset``\n', ' offset of data inside the **page**\n', '\n', '``len``\n', ' length of data inside the **page**\n', '\n', '``ops``\n', ' operations associated with this buffer. See **pipe_buf_operations**.\n', '\n', '``flags``\n', ' pipe buffer flags. See above.\n', '\n', '``private``\n', ' private data owned by the ops.\n', '\n', '\n', '\n', '\n'] | :: struct pipe_buffer { struct page *page; unsigned int offset, len; const struct pipe_buf_operations *ops; unsigned int flags; unsigned long private; };
5866 | pipe_inode_info | a linux kernel pipe |  | ['\n', '``mutex``\n', ' mutex protecting the whole thing\n', '\n', '``wait``\n', ' reader/writer wait point in case of empty/full pipe\n', '\n', '``nrbufs``\n', ' the number of non-empty pipe buffers in this pipe\n', '\n', '``curbuf``\n', ' the current pipe buffer entry\n', '\n', '``buffers``\n', ' total number of buffers (should be a power of 2)\n', '\n', '``readers``\n', ' number of current readers of this pipe\n', '\n', '``writers``\n', ' number of current writers of this pipe\n', '\n', '``files``\n', ' number of struct file referring this pipe (protected by ->i_lock)\n', '\n', '``waiting_writers``\n', ' number of writers blocked waiting for room\n', '\n', '``r_counter``\n', ' reader counter\n', '\n', '``w_counter``\n', ' writer counter\n', '\n', '``tmp_page``\n', ' cached released page\n', '\n', '``fasync_readers``\n', ' reader side fasync\n', '\n', '``fasync_writers``\n', ' writer side fasync\n', '\n', '``bufs``\n', ' the circular array of pipe buffers\n', '\n', '``user``\n', ' the user who created this pipe\n', '\n', '\n'] | :: struct pipe_inode_info { struct mutex mutex; wait_queue_head_t wait; unsigned int nrbufs, curbuf, buffers; unsigned int readers; unsigned int writers; unsigned int files; unsigned int waiting_writers; unsigned int r_counter; unsigned int w_counter; struct page *tmp_page; struct fasync_struct *fasync_readers; struct fasync_struct *fasync_writers; struct pipe_buffer *bufs; struct user_struct *user; };
5867 | fpga_bridge_ops | ops for low level FPGA bridge drivers |  | ['\n', '``enable_show``\n', " returns the FPGA bridge's status\n", '\n', '``enable_set``\n', ' set a FPGA bridge as enabled or disabled\n', '\n', '``fpga_bridge_remove``\n', ' set FPGA into a specific state during driver remove\n', '\n', '``groups``\n', ' optional attribute groups.\n', '\n', '\n', '\n', '\n'] | :: struct fpga_bridge_ops { int (*enable_show)(struct fpga_bridge *bridge); int (*enable_set)(struct fpga_bridge *bridge, bool enable); void (*fpga_bridge_remove)(struct fpga_bridge *bridge); const struct attribute_group **groups; };
5868 | fpga_bridge | FPGA bridge structure |  | ['\n', '``name``\n', ' name of low level FPGA bridge\n', '\n', '``dev``\n', ' FPGA bridge device\n', '\n', '``mutex``\n', ' enforces exclusive reference to bridge\n', '\n', '``br_ops``\n', ' pointer to struct of FPGA bridge ops\n', '\n', '``info``\n', ' fpga image specific information\n', '\n', '``node``\n', ' FPGA bridge list node\n', '\n', '``priv``\n', ' low level driver private date\n', '\n', '\n', '\n', '\n'] | :: struct fpga_bridge { const char *name; struct device dev; struct mutex mutex; const struct fpga_bridge_ops *br_ops; struct fpga_image_info *info; struct list_head node; void *priv; };
5869 | fpga_region | FPGA Region structure |  | ['\n', '``dev``\n', ' FPGA Region device\n', '\n', '``mutex``\n', ' enforces exclusive reference to region\n', '\n', '``bridge_list``\n', ' list of FPGA bridges specified in region\n', '\n', '``mgr``\n', ' FPGA manager\n', '\n', '``info``\n', ' FPGA image info\n', '\n', '``compat_id``\n', ' FPGA region id for compatibility check.\n', '\n', '``priv``\n', ' private data\n', '\n', '``get_bridges``\n', ' optional function to get bridges to a list\n', '\n', '\n', '\n', '\n'] | :: struct fpga_region { struct device dev; struct mutex mutex; struct list_head bridge_list; struct fpga_manager *mgr; struct fpga_image_info *info; struct fpga_compat_id *compat_id; void *priv; int (*get_bridges)(struct fpga_region *region); };
5870 | fpga_mgr_states | fpga framework states |  |  |  | ``FPGA_MGR_STATE_UNKNOWN`` can't determine state ``FPGA_MGR_STATE_POWER_OFF`` FPGA power is off ``FPGA_MGR_STATE_POWER_UP`` FPGA reports power is up ``FPGA_MGR_STATE_RESET`` FPGA in reset state ``FPGA_MGR_STATE_FIRMWARE_REQ`` firmware request in progress ``FPGA_MGR_STATE_FIRMWARE_REQ_ERR`` firmware request failed ``FPGA_MGR_STATE_WRITE_INIT`` preparing FPGA for programming ``FPGA_MGR_STATE_WRITE_INIT_ERR`` Error during WRITE_INIT stage ``FPGA_MGR_STATE_WRITE`` writing image to FPGA ``FPGA_MGR_STATE_WRITE_ERR`` Error while writing FPGA ``FPGA_MGR_STATE_WRITE_COMPLETE`` Doing post programming steps ``FPGA_MGR_STATE_WRITE_COMPLETE_ERR`` Error during WRITE_COMPLETE ``FPGA_MGR_STATE_OPERATING`` FPGA is programmed and operating **FPGA Manager flags** Flags used in the :c:type:`fpga_image_info->flags <fpga_image_info>` field ``FPGA_MGR_PARTIAL_RECONFIG``: do partial reconfiguration if supported ``FPGA_MGR_EXTERNAL_CONFIG``: FPGA has been configured prior to Linux booting ``FPGA_MGR_ENCRYPTED_BITSTREAM``: indicates bitstream is encrypted ``FPGA_MGR_BITSTREAM_LSB_FIRST``: SPI bitstream bit order is LSB first ``FPGA_MGR_COMPRESSED_BITSTREAM``: FPGA bitstream is compressed
5871 | fpga_image_info | information specific to a FPGA image |  | ['\n', '``flags``\n', ' boolean flags as defined above\n', '\n', '``enable_timeout_us``\n', ' maximum time to enable traffic through bridge (uSec)\n', '\n', '``disable_timeout_us``\n', ' maximum time to disable traffic through bridge (uSec)\n', '\n', '``config_complete_timeout_us``\n', ' maximum time for FPGA to switch to operating\n', ' status in the write_complete op.\n', '\n', '``firmware_name``\n', ' name of FPGA image firmware file\n', '\n', '``sgt``\n', ' scatter/gather table containing FPGA image\n', '\n', '``buf``\n', ' contiguous buffer containing FPGA image\n', '\n', '``count``\n', ' size of buf\n', '\n', '``region_id``\n', ' id of target region\n', '\n', '``dev``\n', ' device that owns this\n', '\n', '``overlay``\n', ' Device Tree overlay\n', '\n', '\n', '\n', '\n'] | :: struct fpga_image_info { u32 flags; u32 enable_timeout_us; u32 disable_timeout_us; u32 config_complete_timeout_us; char *firmware_name; struct sg_table *sgt; const char *buf; size_t count; int region_id; struct device *dev; #ifdef CONFIG_OF; struct device_node *overlay; #endif; };
5872 | fpga_manager_ops | ops for low level fpga manager drivers | fpga_manager_ops are the low level functions implemented by a specific fpga manager driver. The optional ones are tested for NULL before being called, so leaving them out is fine. | ['\n', '``initial_header_size``\n', ' Maximum number of bytes that should be passed into write_init\n', '\n', '``state``\n', " returns an enum value of the FPGA's state\n", '\n', '``status``\n', ' returns status of the FPGA, including reconfiguration error code\n', '\n', '``write_init``\n', ' prepare the FPGA to receive confuration data\n', '\n', '``write``\n', ' write count bytes of configuration data to the FPGA\n', '\n', '``write_sg``\n', ' write the scatter list of configuration data to the FPGA\n', '\n', '``write_complete``\n', ' set FPGA to operating state after writing is done\n', '\n', '``fpga_remove``\n', ' optional: Set FPGA into a specific state during driver remove\n', '\n', '``groups``\n', ' optional attribute groups.\n', '\n', '\n'] | :: struct fpga_manager_ops { size_t initial_header_size; enum fpga_mgr_states (*state)(struct fpga_manager *mgr); u64 (*status)(struct fpga_manager *mgr); int (*write_init)(struct fpga_manager *mgr,struct fpga_image_info *info, const char *buf, size_t count); int (*write)(struct fpga_manager *mgr, const char *buf, size_t count); int (*write_sg)(struct fpga_manager *mgr, struct sg_table *sgt); int (*write_complete)(struct fpga_manager *mgr, struct fpga_image_info *info); void (*fpga_remove)(struct fpga_manager *mgr); const struct attribute_group **groups; };
5873 | fpga_compat_id | id for compatibility check |  | ['\n', '``id_h``\n', ' high 64bit of the compat_id\n', '\n', '``id_l``\n', ' low 64bit of the compat_id\n', '\n', '\n', '\n', '\n'] | :: struct fpga_compat_id { u64 id_h; u64 id_l; };
5874 | fpga_manager | fpga manager structure |  | ['\n', '``name``\n', ' name of low level fpga manager\n', '\n', '``dev``\n', ' fpga manager device\n', '\n', '``ref_mutex``\n', ' only allows one reference to fpga manager\n', '\n', '``state``\n', ' state of fpga manager\n', '\n', '``compat_id``\n', ' FPGA manager id for compatibility check.\n', '\n', '``mops``\n', ' pointer to struct of fpga manager ops\n', '\n', '``priv``\n', ' low level driver private date\n', '\n', '\n'] | :: struct fpga_manager { const char *name; struct device dev; struct mutex ref_mutex; enum fpga_mgr_states state; struct fpga_compat_id *compat_id; const struct fpga_manager_ops *mops; void *priv; };
5875 | devfreq_dev_status | Data given from devfreq user device to governors. Represents the performance statistics. |  | ['\n', '``total_time``\n', ' The total time represented by this instance of\n', ' devfreq_dev_status\n', '\n', '``busy_time``\n', ' The time that the device was working among the\n', ' total_time.\n', '\n', '``current_frequency``\n', ' The operating frequency.\n', '\n', '``private_data``\n', ' An entry not specified by the devfreq framework.\n', ' A device and a specific governor may have their\n', ' own protocol with private_data. However, because\n', ' this is governor-specific, a governor using this\n', ' will be only compatible with devices aware of it.\n', '\n', '\n', '\n', '\n'] | :: struct devfreq_dev_status { unsigned long total_time; unsigned long busy_time; unsigned long current_frequency; void *private_data; };
5876 | devfreq_dev_profile | Devfreq's user device profile |  | ['\n', '``initial_freq``\n', ' The operating frequency when devfreq_add_device() is\n', ' called.\n', '\n', '``polling_ms``\n', ' The polling interval in ms. 0 disables polling.\n', '\n', '``target``\n', ' The device should set its operating frequency at\n', ' freq or lowest-upper-than-freq value. If freq is\n', ' higher than any operable frequency, set maximum.\n', ' Before returning, target function should set\n', ' freq at the current frequency.\n', ' The "flags" parameter\'s possible values are\n', ' explained above with "DEVFREQ_FLAG_*" macros.\n', '\n', '``get_dev_status``\n', ' The device should provide the current performance\n', ' status to devfreq. Governors are recommended not to\n', ' use this directly. Instead, governors are recommended\n', ' to use devfreq_update_stats() along with\n', ' devfreq.last_status.\n', '\n', '``get_cur_freq``\n', ' The device should provide the current frequency\n', ' at which it is operating.\n', '\n', '``exit``\n', ' An optional callback that is called when devfreq\n', ' is removing the devfreq object due to error or\n', ' from devfreq_remove_device() call. If the user\n', ' has registered devfreq->nb at a notifier-head,\n', ' this is the time to unregister it.\n', '\n', '``freq_table``\n', ' Optional list of frequencies to support statistics\n', ' and freq_table must be generated in ascending order.\n', '\n', '``max_state``\n', ' The size of freq_table.\n', '\n', '\n', '\n', '\n'] | :: struct devfreq_dev_profile { unsigned long initial_freq; unsigned int polling_ms; int (*target)(struct device *dev, unsigned long *freq, u32 flags); int (*get_dev_status)(struct device *dev, struct devfreq_dev_status *stat); int (*get_cur_freq)(struct device *dev, unsigned long *freq); void (*exit)(struct device *dev); unsigned long *freq_table; unsigned int max_state; };
5877 | devfreq | Device devfreq structure | This structure stores the devfreq information for a give device. Note that when a governor accesses entries in struct devfreq in its functions except for the context of callbacks defined in struct devfreq_governor, the governor should protect its access with the struct mutex lock in struct devfreq. A governor may use this mutex to protect its own private data in void *data as well. | ['\n', '``node``\n', ' list node - contains the devices with devfreq that have been\n', ' registered.\n', '\n', '``lock``\n', ' a mutex to protect accessing devfreq.\n', '\n', '``dev``\n', ' device registered by devfreq class. dev.parent is the device\n', ' using devfreq.\n', '\n', '``profile``\n', ' device-specific devfreq profile\n', '\n', '``governor``\n', ' method how to choose frequency based on the usage.\n', '\n', '``governor_name``\n', ' devfreq governor name for use with this devfreq\n', '\n', '``nb``\n', ' notifier block used to notify devfreq object that it should\n', ' reevaluate operable frequencies. Devfreq users may use\n', ' devfreq.nb to the corresponding register notifier call chain.\n', '\n', '``work``\n', ' delayed work for load monitoring.\n', '\n', '``previous_freq``\n', ' previously configured frequency value.\n', '\n', '``data``\n', ' Private data of the governor. The devfreq framework does not\n', ' touch this.\n', '\n', '``min_freq``\n', ' Limit minimum frequency requested by user (0: none)\n', '\n', '``max_freq``\n', ' Limit maximum frequency requested by user (0: none)\n', '\n', '``scaling_min_freq``\n', ' Limit minimum frequency requested by OPP interface\n', '\n', '``scaling_max_freq``\n', ' Limit maximum frequency requested by OPP interface\n', '\n', '``stop_polling``\n', ' devfreq polling status of a device.\n', '\n', '``suspend_freq``\n', ' frequency of a device set during suspend phase.\n', '\n', '``resume_freq``\n', ' frequency of a device set in resume phase.\n', '\n', '``suspend_count``\n', ' suspend requests counter for a device.\n', '\n', '``total_trans``\n', ' Number of devfreq transitions\n', '\n', '``trans_table``\n', ' Statistics of devfreq transitions\n', '\n', '``time_in_state``\n', ' Statistics of devfreq states\n', '\n', '``last_stat_updated``\n', ' The last time stat updated\n', '\n', '``transition_notifier_list``\n', ' list head of DEVFREQ_TRANSITION_NOTIFIER notifier\n', '\n', '\n'] | :: struct devfreq { struct list_head node; struct mutex lock; struct device dev; struct devfreq_dev_profile *profile; const struct devfreq_governor *governor; char governor_name[DEVFREQ_NAME_LEN]; struct notifier_block nb; struct delayed_work work; unsigned long previous_freq; struct devfreq_dev_status last_status; void *data; unsigned long min_freq; unsigned long max_freq; unsigned long scaling_min_freq; unsigned long scaling_max_freq; bool stop_polling; unsigned long suspend_freq; unsigned long resume_freq; atomic_t suspend_count; unsigned int total_trans; unsigned int *trans_table; unsigned long *time_in_state; unsigned long last_stat_updated; struct srcu_notifier_head transition_notifier_list; };
5878 | devfreq_simple_ondemand_data | void *data fed to struct devfreq and devfreq_add_device | If the fed devfreq_simple_ondemand_data pointer is NULL to the governor, the governor uses the default values. | ['\n', '``upthreshold``\n', ' If the load is over this value, the frequency jumps.\n', ' Specify 0 to use the default. Valid value = 0 to 100.\n', '\n', '``downdifferential``\n', ' If the load is under upthreshold - downdifferential,\n', ' the governor may consider slowing the frequency down.\n', ' Specify 0 to use the default. Valid value = 0 to 100.\n', ' downdifferential < upthreshold must hold.\n', '\n', '\n'] | :: struct devfreq_simple_ondemand_data { unsigned int upthreshold; unsigned int downdifferential; };
5879 | devfreq_passive_data | void *data fed to struct devfreq and devfreq_add_device | The devfreq_passive_data have to set the devfreq instance of parent device with governors except for the passive governor. But, don't need to initialize the 'this' and 'nb' field because the devfreq core will handle them. | ['\n', '``parent``\n', ' the devfreq instance of parent device.\n', '\n', '``get_target_freq``\n', ' Optional callback, Returns desired operating frequency\n', ' for the device using passive governor. That is called\n', ' when passive governor should decide the next frequency\n', ' by using the new frequency of parent devfreq device\n', ' using governors except for passive governor.\n', ' If the devfreq device has the specific method to decide\n', ' the next frequency, should use this callback.\n', '\n', '``this``\n', ' the devfreq instance of own device.\n', '\n', '``nb``\n', ' the notifier block for DEVFREQ_TRANSITION_NOTIFIER list\n', '\n', '\n'] | :: struct devfreq_passive_data { struct devfreq *parent; int (*get_target_freq)(struct devfreq *this, unsigned long *freq); struct devfreq *this; struct notifier_block nb; };
5880 | slim_eaddr | Enumeration address for a SLIMbus device |  | ['\n', '``instance``\n', ' Instance value\n', '\n', '``dev_index``\n', ' Device index\n', '\n', '``prod_code``\n', ' Product code\n', '\n', '``manf_id``\n', ' Manufacturer Id for the device\n', '\n', '\n', '\n', '\n'] | :: struct slim_eaddr { u8 instance; u8 dev_index; u16 prod_code; u16 manf_id; };
5881 | slim_device_status | slim device status |  |  |  | ``SLIM_DEVICE_STATUS_DOWN`` Slim device is absent or not reported yet. ``SLIM_DEVICE_STATUS_UP`` Slim device is announced on the bus. ``SLIM_DEVICE_STATUS_RESERVED`` Reserved for future use.
5882 | slim_device | Slim device handle. | This is the client/device handle returned when a SLIMbus device is registered with a controller. Pointer to this structure is used by client-driver as a handle. | ['\n', '``dev``\n', ' Driver model representation of the device.\n', '\n', '``e_addr``\n', ' Enumeration address of this device.\n', '\n', '``ctrl``\n', ' slim controller instance.\n', '\n', '``status``\n', ' slim device status\n', '\n', '``laddr``\n', ' 1-byte Logical address of this device.\n', '\n', '``is_laddr_valid``\n', ' indicates if the laddr is valid or not\n', '\n', '``stream_list``\n', ' List of streams on this device\n', '\n', '``stream_list_lock``\n', ' lock to protect the stream list\n', '\n', '\n'] | :: struct slim_device { struct device dev; struct slim_eaddr e_addr; struct slim_controller *ctrl; enum slim_device_status status; u8 laddr; bool is_laddr_valid; struct list_head stream_list; spinlock_t stream_list_lock; };
5883 | slim_driver | SLIMbus 'generic device' (slave) device driver (similar to 'spi_device' on SPI) |  | ['\n', '``probe``\n', ' Binds this driver to a SLIMbus device.\n', '\n', '``remove``\n', ' Unbinds this driver from the SLIMbus device.\n', '\n', '``shutdown``\n', ' Standard shutdown callback used during powerdown/halt.\n', '\n', '``device_status``\n', ' This callback is called when\n', ' - The device reports present and gets a laddr assigned\n', ' - The device reports absent, or the bus goes down.\n', '\n', '``driver``\n', ' SLIMbus device drivers should initialize name and owner field of\n', ' this structure\n', '\n', '``id_table``\n', ' List of SLIMbus devices supported by this driver\n', '\n', '\n', '\n', '\n'] | :: struct slim_driver { int (*probe)(struct slim_device *sl); void (*remove)(struct slim_device *sl); void (*shutdown)(struct slim_device *sl); int (*device_status)(struct slim_device *sl, enum slim_device_status s); struct device_driver driver; const struct slim_device_id *id_table; };
5884 | slim_val_inf | Slimbus value or information element |  | ['\n', '``start_offset``\n', ' Specifies starting offset in information/value element map\n', '\n', '``num_bytes``\n', ' upto 16. This ensures that the message will fit the slicesize\n', ' per SLIMbus spec\n', '\n', '``rbuf``\n', ' buffer to read the values\n', '\n', '``wbuf``\n', ' buffer to write\n', '\n', '``comp``\n', ' completion for asynchronous operations, valid only if TID is\n', ' required for transaction, like REQUEST operations.\n', ' Rest of the transactions are synchronous anyway.\n', '\n', '\n', '\n', '\n'] | :: struct slim_val_inf { u16 start_offset; u8 num_bytes; u8 *rbuf; const u8 *wbuf; struct completion *comp; };
5885 | slim_stream_config | SLIMbus stream configuration Configuring a stream is done at hw_params or prepare call from audio drivers where they have all the required information regarding rate, number of channels and so on. There is a 1:1 mapping of channel and ports. |  | ['\n', '``rate``\n', ' data rate\n', '\n', '``bps``\n', ' bits per data sample\n', '\n', '``ch_count``\n', ' number of channels\n', '\n', '``chs``\n', ' pointer to list of channel numbers\n', '\n', '``port_mask``\n', ' port mask of ports to use for this stream\n', '\n', '``direction``\n', ' direction of the stream, SNDRV_PCM_STREAM_PLAYBACK\n', ' or SNDRV_PCM_STREAM_CAPTURE.\n', '\n', '\n'] | :: struct slim_stream_config { unsigned int rate; unsigned int bps; unsigned int ch_count; unsigned int *chs; unsigned long port_mask; int direction; };
5886 | mux_control_ops | Mux controller operations for a mux chip. |  | ['\n', '``set``\n', ' Set the state of the given mux controller.\n', '\n', '\n', '\n', '\n'] | :: struct mux_control_ops { int (*set)(struct mux_control *mux, int state); };
5887 | mux_control | Represents a mux controller. | Mux drivers may only change **states** and **idle_state**, and may only do so between allocation and registration of the mux controller. Specifically, **cached_state** is internal to the mux core and should never be written by mux drivers. | ['\n', '``lock``\n', ' Protects the mux controller state.\n', '\n', '``chip``\n', ' The mux chip that is handling this mux controller.\n', '\n', '``cached_state``\n', ' The current mux controller state, or -1 if none.\n', '\n', '``states``\n', ' The number of mux controller states.\n', '\n', '``idle_state``\n', ' The mux controller state to use when inactive, or one\n', ' of MUX_IDLE_AS_IS and MUX_IDLE_DISCONNECT.\n', '\n', '\n'] | :: struct mux_control { struct semaphore lock; struct mux_chip *chip; int cached_state; unsigned int states; int idle_state; };
5888 | mux_chip | Represents a chip holding mux controllers. |  | ['\n', '``controllers``\n', ' Number of mux controllers handled by the chip.\n', '\n', '``mux``\n', ' Array of mux controllers that are handled.\n', '\n', '``dev``\n', ' Device structure.\n', '\n', '``id``\n', ' Used to identify the device internally.\n', '\n', '``ops``\n', ' Mux controller operations.\n', '\n', '\n'] | :: struct mux_chip { unsigned int controllers; struct mux_control *mux; struct device dev; int id; const struct mux_control_ops *ops; };
5889 | input_value | input value representation |  | ['\n', '``type``\n', ' type of value (EV_KEY, EV_ABS, etc)\n', '\n', '``code``\n', ' the value code\n', '\n', '``value``\n', ' the value\n', '\n', '\n', '\n', '\n'] | :: struct input_value { __u16 type; __u16 code; __s32 value; };
5890 | input_dev | represents an input device |  | ['\n', '``name``\n', ' name of the device\n', '\n', '``phys``\n', ' physical path to the device in the system hierarchy\n', '\n', '``uniq``\n', ' unique identification code for the device (if device has it)\n', '\n', '``id``\n', ' id of the device (struct input_id)\n', '\n', '``propbit``\n', ' bitmap of device properties and quirks\n', '\n', '``evbit``\n', ' bitmap of types of events supported by the device (EV_KEY,\n', ' EV_REL, etc.)\n', '\n', '``keybit``\n', ' bitmap of keys/buttons this device has\n', '\n', '``relbit``\n', ' bitmap of relative axes for the device\n', '\n', '``absbit``\n', ' bitmap of absolute axes for the device\n', '\n', '``mscbit``\n', ' bitmap of miscellaneous events supported by the device\n', '\n', '``ledbit``\n', ' bitmap of leds present on the device\n', '\n', '``sndbit``\n', ' bitmap of sound effects supported by the device\n', '\n', '``ffbit``\n', ' bitmap of force feedback effects supported by the device\n', '\n', '``swbit``\n', ' bitmap of switches present on the device\n', '\n', '``hint_events_per_packet``\n', ' average number of events generated by the\n', ' device in a packet (between EV_SYN/SYN_REPORT events). Used by\n', ' event handlers to estimate size of the buffer needed to hold\n', ' events.\n', '\n', '``keycodemax``\n', ' size of keycode table\n', '\n', '``keycodesize``\n', ' size of elements in keycode table\n', '\n', '``keycode``\n', ' map of scancodes to keycodes for this device\n', '\n', '``setkeycode``\n', ' optional method to alter current keymap, used to implement\n', ' sparse keymaps. If not supplied default mechanism will be used.\n', ' The method is being called while holding event_lock and thus must\n', ' not sleep\n', '\n', '``getkeycode``\n', ' optional legacy method to retrieve current keymap.\n', '\n', '``ff``\n', ' force feedback structure associated with the device if device\n', ' supports force feedback effects\n', '\n', '``poller``\n', ' poller structure associated with the device if device is\n', ' set up to use polling mode\n', '\n', '``repeat_key``\n', ' stores key code of the last key pressed; used to implement\n', ' software autorepeat\n', '\n', '``timer``\n', ' timer for software autorepeat\n', '\n', '``rep``\n', ' current values for autorepeat parameters (delay, rate)\n', '\n', '``mt``\n', ' pointer to multitouch state\n', '\n', '``absinfo``\n', ' array of :c:type:`struct input_absinfo <input_absinfo>` elements holding information\n', ' about absolute axes (current value, min, max, flat, fuzz,\n', ' resolution)\n', '\n', '``key``\n', " reflects current state of device's keys/buttons\n", '\n', '``led``\n', " reflects current state of device's LEDs\n", '\n', '``snd``\n', ' reflects current state of sound effects\n', '\n', '``sw``\n', " reflects current state of device's switches\n", '\n', '``open``\n', ' this method is called when the very first user calls\n', ' input_open_device(). The driver must prepare the device\n', ' to start generating events (start polling thread,\n', ' request an IRQ, submit URB, etc.)\n', '\n', '``close``\n', ' this method is called when the very last user calls\n', ' input_close_device().\n', '\n', '``flush``\n', ' purges the device. Most commonly used to get rid of force\n', ' feedback effects loaded into the device when disconnecting\n', ' from it\n', '\n', '``event``\n', ' event handler for events sent _to_ the device, like EV_LED\n', ' or EV_SND. The device is expected to carry out the requested\n', ' action (turn on a LED, play sound, etc.) The call is protected\n', ' by **event_lock** and must not sleep\n', '\n', '``grab``\n', ' input handle that currently has the device grabbed (via\n', ' EVIOCGRAB ioctl). When a handle grabs a device it becomes sole\n', ' recipient for all input events coming from the device\n', '\n', '``event_lock``\n', ' this spinlock is taken when input core receives\n', ' and processes a new event for the device (in input_event()).\n', ' Code that accesses and/or modifies parameters of a device\n', ' (such as keymap or absmin, absmax, absfuzz, etc.) after device\n', ' has been registered with input core must take this lock.\n', '\n', '``mutex``\n', ' serializes calls to open(), close() and flush() methods\n', '\n', '``users``\n', ' stores number of users (input handlers) that opened this\n', ' device. It is used by input_open_device() and input_close_device()\n', ' to make sure that dev->open() is only called when the first\n', ' user opens device and dev->close() is called when the very\n', ' last user closes the device\n', '\n', '``going_away``\n', ' marks devices that are in a middle of unregistering and\n', ' causes input_open_device*() fail with -ENODEV.\n', '\n', '``dev``\n', " driver model's view of this device\n", '\n', '``h_list``\n', ' list of input handles associated with the device. When\n', ' accessing the list dev->mutex must be held\n', '\n', '``node``\n', ' used to place the device onto input_dev_list\n', '\n', '``num_vals``\n', ' number of values queued in the current frame\n', '\n', '``max_vals``\n', ' maximum number of values queued in a frame\n', '\n', '``vals``\n', ' array of values queued in the current frame\n', '\n', '``devres_managed``\n', ' indicates that devices is managed with devres framework\n', ' and needs not be explicitly unregistered or freed.\n', '\n', '``timestamp``\n', ' storage for a timestamp set by input_set_timestamp called\n', ' by a driver\n', '\n', '\n', '\n', '\n'] | :: struct input_dev { const char *name; const char *phys; const char *uniq; struct input_id id; unsigned long propbit[BITS_TO_LONGS(INPUT_PROP_CNT)]; unsigned long evbit[BITS_TO_LONGS(EV_CNT)]; unsigned long keybit[BITS_TO_LONGS(KEY_CNT)]; unsigned long relbit[BITS_TO_LONGS(REL_CNT)]; unsigned long absbit[BITS_TO_LONGS(ABS_CNT)]; unsigned long mscbit[BITS_TO_LONGS(MSC_CNT)]; unsigned long ledbit[BITS_TO_LONGS(LED_CNT)]; unsigned long sndbit[BITS_TO_LONGS(SND_CNT)]; unsigned long ffbit[BITS_TO_LONGS(FF_CNT)]; unsigned long swbit[BITS_TO_LONGS(SW_CNT)]; unsigned int hint_events_per_packet; unsigned int keycodemax; unsigned int keycodesize; void *keycode; int (*setkeycode)(struct input_dev *dev,const struct input_keymap_entry *ke, unsigned int *old_keycode); int (*getkeycode)(struct input_dev *dev, struct input_keymap_entry *ke); struct ff_device *ff; struct input_dev_poller *poller; unsigned int repeat_key; struct timer_list timer; int rep[REP_CNT]; struct input_mt *mt; struct input_absinfo *absinfo; unsigned long key[BITS_TO_LONGS(KEY_CNT)]; unsigned long led[BITS_TO_LONGS(LED_CNT)]; unsigned long snd[BITS_TO_LONGS(SND_CNT)]; unsigned long sw[BITS_TO_LONGS(SW_CNT)]; int (*open)(struct input_dev *dev); void (*close)(struct input_dev *dev); int (*flush)(struct input_dev *dev, struct file *file); int (*event)(struct input_dev *dev, unsigned int type, unsigned int code, int value); struct input_handle __rcu *grab; spinlock_t event_lock; struct mutex mutex; unsigned int users; bool going_away; struct device dev; struct list_head h_list; struct list_head node; unsigned int num_vals; unsigned int max_vals; struct input_value *vals; bool devres_managed; ktime_t timestamp[INPUT_CLK_MAX]; };
5891 | input_handler | implements one of interfaces for input devices | Input handlers attach to input devices and create input handles. There are likely several handlers attached to any given input device at the same time. All of them will get their copy of input event generated by the device. The very same structure is used to implement input filters. Input core allows filters to run first and will not pass event to regular handlers if any of the filters indicate that the event should be filtered (by returning ``true`` from their filter() method). Note that input core serializes calls to connect() and disconnect() methods. | ['\n', '``private``\n', ' driver-specific data\n', '\n', '``event``\n', ' event handler. This method is being called by input core with\n', ' interrupts disabled and dev->event_lock spinlock held and so\n', ' it may not sleep\n', '\n', '``events``\n', ' event sequence handler. This method is being called by\n', ' input core with interrupts disabled and dev->event_lock\n', ' spinlock held and so it may not sleep\n', '\n', '``filter``\n', ' similar to **event**; separates normal event handlers from\n', ' "filters".\n', '\n', '``match``\n', " called after comparing device's id with handler's id_table\n", ' to perform fine-grained matching between device and handler\n', '\n', '``connect``\n', ' called when attaching a handler to an input device\n', '\n', '``disconnect``\n', ' disconnects a handler from input device\n', '\n', '``start``\n', ' starts handler for given handle. This function is called by\n', ' input core right after connect() method and also when a process\n', ' that "grabbed" a device releases it\n', '\n', '``legacy_minors``\n', ' set to ``true`` by drivers using legacy minor ranges\n', '\n', '``minor``\n', ' beginning of range of 32 legacy minors for devices this driver\n', ' can provide\n', '\n', '``name``\n', ' name of the handler, to be shown in /proc/bus/input/handlers\n', '\n', '``id_table``\n', ' pointer to a table of input_device_ids this driver can\n', ' handle\n', '\n', '``h_list``\n', ' list of input handles associated with the handler\n', '\n', '``node``\n', ' for placing the driver onto input_handler_list\n', '\n', '\n'] | :: struct input_handler { void *private; void (*event)(struct input_handle *handle, unsigned int type, unsigned int code, int value); void (*events)(struct input_handle *handle, const struct input_value *vals, unsigned int count); bool (*filter)(struct input_handle *handle, unsigned int type, unsigned int code, int value); bool (*match)(struct input_handler *handler, struct input_dev *dev); int (*connect)(struct input_handler *handler, struct input_dev *dev, const struct input_device_id *id); void (*disconnect)(struct input_handle *handle); void (*start)(struct input_handle *handle); bool legacy_minors; int minor; const char *name; const struct input_device_id *id_table; struct list_head h_list; struct list_head node; };
5892 | input_handle | links input device with an input handler |  | ['\n', '``private``\n', ' handler-specific data\n', '\n', '``open``\n', " counter showing whether the handle is 'open', i.e. should deliver\n", ' events from its device\n', '\n', '``name``\n', ' name given to the handle by handler that created it\n', '\n', '``dev``\n', ' input device the handle is attached to\n', '\n', '``handler``\n', ' handler that works with the device through this handle\n', '\n', '``d_node``\n', " used to put the handle on device's list of attached handles\n", '\n', '``h_node``\n', " used to put the handle on handler's list of handles from which\n", ' it gets events\n', '\n', '\n'] | :: struct input_handle { void *private; int open; const char *name; struct input_dev *dev; struct input_handler *handler; struct list_head d_node; struct list_head h_node; };
5893 | ff_device | force-feedback part of an input device | Every force-feedback device must implement upload() and playback() methods; erase() is optional. set_gain() and set_autocenter() need only be implemented if driver sets up FF_GAIN and FF_AUTOCENTER bits. Note that playback(), set_gain() and set_autocenter() are called with dev->event_lock spinlock held and interrupts off and thus may not sleep. | ['\n', '``upload``\n', ' Called to upload an new effect into device\n', '\n', '``erase``\n', ' Called to erase an effect from device\n', '\n', '``playback``\n', ' Called to request device to start playing specified effect\n', '\n', '``set_gain``\n', ' Called to set specified gain\n', '\n', '``set_autocenter``\n', ' Called to auto-center device\n', '\n', '``destroy``\n', ' called by input core when parent input device is being\n', ' destroyed\n', '\n', '``private``\n', ' driver-specific data, will be freed automatically\n', '\n', '``ffbit``\n', ' bitmap of force feedback capabilities truly supported by\n', ' device (not emulated like ones in input_dev->ffbit)\n', '\n', '``mutex``\n', ' mutex for serializing access to the device\n', '\n', '``max_effects``\n', ' maximum number of effects supported by device\n', '\n', '``effects``\n', ' pointer to an array of effects currently loaded into device\n', '\n', '``effect_owners``\n', ' array of effect owners; when file handle owning\n', ' an effect gets closed the effect is automatically erased\n', '\n', '\n'] | :: struct ff_device { int (*upload)(struct input_dev *dev, struct ff_effect *effect, struct ff_effect *old); int (*erase)(struct input_dev *dev, int effect_id); int (*playback)(struct input_dev *dev, int effect_id, int value); void (*set_gain)(struct input_dev *dev, u16 gain); void (*set_autocenter)(struct input_dev *dev, u16 magnitude); void (*destroy)(struct ff_device *); void *private; unsigned long ffbit[BITS_TO_LONGS(FF_CNT)]; struct mutex mutex; int max_effects; struct ff_effect *effects; struct file *effect_owners[]; };
5894 | bucket_table | Table of hash buckets |  | ['\n', '``size``\n', ' Number of hash buckets\n', '\n', '``nest``\n', ' Number of bits of first-level nested table.\n', '\n', '``hash_rnd``\n', ' Random seed to fold into hash\n', '\n', '``walkers``\n', ' List of active walkers\n', '\n', '``rcu``\n', ' RCU structure for freeing the table\n', '\n', '``future_tbl``\n', ' Table under construction during rehashing\n', '\n', '``buckets``\n', ' size * hash buckets\n', '\n', '\n'] | :: struct bucket_table { unsigned int size; unsigned int nest; u32 hash_rnd; struct list_head walkers; struct rcu_head rcu; struct bucket_table __rcu *future_tbl; struct lockdep_map dep_map; struct rhash_lock_head *buckets[] ____cacheline_aligned_in_smp; };
5895 | sunxi_rsb_device | Basic representation of an RSB device |  | ['\n', '``dev``\n', ' Driver model representation of the device.\n', '\n', '``rtaddr``\n', " This device's runtime address\n", '\n', '``hwaddr``\n', " This device's hardware address\n", '\n', '\n', '\n', '\n'] | :: struct sunxi_rsb_device { struct device dev; struct sunxi_rsb *rsb; int irq; u8 rtaddr; u16 hwaddr; };
5896 | sunxi_rsb_driver | RSB slave device driver |  | ['\n', '``driver``\n', ' RSB device drivers should initialize name and owner field of\n', ' this structure.\n', '\n', '``probe``\n', ' binds this driver to a RSB device.\n', '\n', '``remove``\n', ' unbinds this driver from the RSB device.\n', '\n', '\n'] | :: struct sunxi_rsb_driver { struct device_driver driver; int (*probe)(struct sunxi_rsb_device *rdev); int (*remove)(struct sunxi_rsb_device *rdev); };
5897 | dma_fence_chain | fence to represent an node of a fence chain |  | ['\n', '``base``\n', ' fence base class\n', '\n', '``lock``\n', ' spinlock for fence handling\n', '\n', '``prev``\n', ' previous fence of the chain\n', '\n', '``prev_seqno``\n', ' original previous seqno before garbage collection\n', '\n', '``fence``\n', ' encapsulated fence\n', '\n', '``cb``\n', ' callback structure for signaling\n', '\n', '``work``\n', ' irq work item for signaling\n', '\n', '\n'] | :: struct dma_fence_chain { struct dma_fence base; spinlock_t lock; struct dma_fence __rcu *prev; u64 prev_seqno; struct dma_fence *fence; struct dma_fence_cb cb; struct irq_work work; };
5898 | user_regset | accessible thread CPU state | This data structure describes a machine resource we call a register set. This is part of the state of an individual thread, not necessarily actual CPU registers per se. A register set consists of a number of similar slots, given by **n**. Each slot is **size** bytes, and aligned to **align** bytes (which is at least **size**). For dynamically-sized regsets, **n** must contain the maximum possible number of slots for the regset, and **get_size** must point to a function that returns the current regset size. Callers that need to know only the current size of the regset and do not care about its internal structure should call regset_size() instead of inspecting **n** or calling **get_size**. For backward compatibility, the **get** and **set** methods must pad to, or accept, **n** * **size** bytes, even if the current regset size is smaller. The precise semantics of these operations depend on the regset being accessed. The functions to which :c:type:`struct user_regset <user_regset>` members point must be called only on the current thread or on a thread that is in ``TASK_STOPPED`` or ``TASK_TRACED`` state, that we are guaranteed will not be woken up and return to user mode, and that we have called wait_task_inactive() on. (The target thread always might wake up for SIGKILL while these functions are working, in which case that thread's user_regset state might be scrambled.) The **pos** argument must be aligned according to **align**; the **count** argument must be a multiple of **size**. These functions are not responsible for checking for invalid arguments. When there is a natural value to use as an index, **bias** gives the difference between the natural index and the slot index for the register set. For example, x86 GDT segment descriptors form a regset; the segment selector produces a natural index, but only a subset of that index space is available as a regset (the TLS slots); subtracting **bias** from a segment selector index value computes the regset slot. If nonzero, **core_note_type** gives the n_type field (NT_* value) of the core file note in which this regset's data appears. NT_PRSTATUS is a special case in that the regset data starts at offsetof(struct elf_prstatus, pr_reg) into the note data; that is part of the per-machine ELF formats userland knows about. In other cases, the core file note contains exactly the whole regset (**n** * **size**) and nothing else. The core file note is normally omitted when there is an **active** function and it returns zero. | ['\n', '``get``\n', ' Function to fetch values.\n', '\n', '``set``\n', ' Function to store values.\n', '\n', '``active``\n', ' Function to report if regset is active, or ``NULL``.\n', '\n', '``writeback``\n', ' Function to write data back to user memory, or ``NULL``.\n', '\n', '``get_size``\n', " Function to return the regset's size, or ``NULL``.\n", '\n', '``n``\n', ' Number of slots (registers).\n', '\n', '``size``\n', ' Size in bytes of a slot (register).\n', '\n', '``align``\n', ' Required alignment, in bytes.\n', '\n', '``bias``\n', ' Bias from natural indexing.\n', '\n', '``core_note_type``\n', ' ELF note **n_type** value used in core dumps.\n', '\n', '\n'] | :: struct user_regset { user_regset_get_fn *get; user_regset_set_fn *set; user_regset_active_fn *active; user_regset_writeback_fn *writeback; user_regset_get_size_fn *get_size; unsigned int n; unsigned int size; unsigned int align; unsigned int bias; unsigned int core_note_type; };
5899 | user_regset_view | available regsets | A regset view is a collection of regsets (:c:type:`struct user_regset <user_regset>`, above). This describes all the state of a thread that can be seen from a given architecture/ABI environment. More than one view might refer to the same :c:type:`struct user_regset <user_regset>`, or more than one regset might refer to the same machine-specific state in the thread. For example, a 32-bit thread's state could be examined from the 32-bit view or from the 64-bit view. Either method reaches the same thread register state, doing appropriate widening or truncation. | ['\n', '``name``\n', ' Identifier, e.g. UTS_MACHINE string.\n', '\n', '``regsets``\n', ' Array of **n** regsets available in this view.\n', '\n', '``n``\n', ' Number of elements in **regsets**.\n', '\n', '``e_flags``\n', ' ELF header **e_flags** value written in core dumps.\n', '\n', '``e_machine``\n', ' ELF header **e_machine** ``EM_``* value written in core dumps.\n', '\n', '``ei_osabi``\n', ' ELF header **e_ident**[``EI_OSABI``] value written in core dumps.\n', '\n', '\n'] | :: struct user_regset_view { const char *name; const struct user_regset *regsets; unsigned int n; u32 e_flags; u16 e_machine; u8 ei_osabi; };
5900 | vme_dev | Structure representing a VME device |  | ['\n', '``num``\n', ' The device number\n', '\n', '``bridge``\n', ' Pointer to the bridge device this device is on\n', '\n', '``dev``\n', ' Internal device structure\n', '\n', '``drv_list``\n', ' List of devices (per driver)\n', '\n', '``bridge_list``\n', ' List of devices (per bridge)\n', '\n', '\n', '\n', '\n'] | :: struct vme_dev { int num; struct vme_bridge *bridge; struct device dev; struct list_head drv_list; struct list_head bridge_list; };
5901 | vme_driver | Structure representing a VME driver |  | ['\n', '``name``\n', ' Driver name, should be unique among VME drivers and usually the same\n', ' as the module name.\n', '\n', '``match``\n', ' Callback used to determine whether probe should be run.\n', '\n', '``probe``\n', ' Callback for device binding, called when new device is detected.\n', '\n', '``remove``\n', ' Callback, called on device removal.\n', '\n', '``driver``\n', ' Underlying generic device driver structure.\n', '\n', '``devices``\n', ' List of VME devices (struct vme_dev) associated with this driver.\n', '\n', '\n', '\n', '\n'] | :: struct vme_driver { const char *name; int (*match)(struct vme_dev *); int (*probe)(struct vme_dev *); int (*remove)(struct vme_dev *); struct device_driver driver; struct list_head devices; };
5902 | mcb_bus | MEN Chameleon Bus |  | ['\n', '``dev``\n', ' bus device\n', '\n', '``carrier``\n', ' pointer to carrier device\n', '\n', '``bus_nr``\n', ' mcb bus number\n', '\n', '``revision``\n', " the FPGA's revision number\n", '\n', '``model``\n', " the FPGA's model number\n", '\n', '``get_irq``\n', ' callback to get IRQ number\n', '\n', '\n', '\n', '\n'] | :: struct mcb_bus { struct device dev; struct device *carrier; int bus_nr; u8 revision; char model; u8 minor; char name[CHAMELEON_FILENAME_LEN + 1]; int (*get_irq)(struct mcb_device *dev); };
5903 | mcb_device | MEN Chameleon Bus device |  | ['\n', '``dev``\n', ' device in kernel representation\n', '\n', '``bus``\n', ' mcb bus the device is plugged to\n', '\n', '``is_added``\n', ' flag to check if device is added to bus\n', '\n', '``driver``\n', ' associated mcb_driver\n', '\n', '``id``\n', ' mcb device id\n', '\n', '``inst``\n', ' instance in Chameleon table\n', '\n', '``group``\n', ' group in Chameleon table\n', '\n', '``var``\n', ' variant in Chameleon table\n', '\n', '``bar``\n', ' BAR in Chameleon table\n', '\n', '``rev``\n', ' revision in Chameleon table\n', '\n', '``irq``\n', ' IRQ resource\n', '\n', '\n', '\n', '\n'] | :: struct mcb_device { struct device dev; struct mcb_bus *bus; bool is_added; struct mcb_driver *driver; u16 id; int inst; int group; int var; int bar; int rev; struct resource irq; struct resource mem; struct device *dma_dev; };
5904 | mcb_driver | MEN Chameleon Bus device driver |  | ['\n', '``driver``\n', ' device_driver\n', '\n', '``id_table``\n', ' mcb id table\n', '\n', '``probe``\n', ' probe callback\n', '\n', '``remove``\n', ' remove callback\n', '\n', '``shutdown``\n', ' shutdown callback\n', '\n', '\n', '\n', '\n'] | :: struct mcb_driver { struct device_driver driver; const struct mcb_device_id *id_table; int (*probe)(struct mcb_device *mdev, const struct mcb_device_id *id); void (*remove)(struct mcb_device *mdev); void (*shutdown)(struct mcb_device *mdev); };
5905 | lm3530_platform_data |  |  | ['\n', '``mode``\n', ' mode of operation i.e. Manual, ALS or PWM\n', '\n', '``als_input_mode``\n', ' select source of ALS input - ALS1/2 or average\n', '\n', '``max_current``\n', ' full scale LED current\n', '\n', '``pwm_pol_hi``\n', ' PWM input polarity - active high/active low\n', '\n', '``als_avrg_time``\n', ' ALS input averaging time\n', '\n', '``brt_ramp_law``\n', ' brightness mapping mode - exponential/linear\n', '\n', '``brt_ramp_fall``\n', ' rate of fall of led current\n', '\n', '``brt_ramp_rise``\n', ' rate of rise of led current\n', '\n', '``als1_resistor_sel``\n', ' internal resistance from ALS1 input to ground\n', '\n', '``als2_resistor_sel``\n', ' internal resistance from ALS2 input to ground\n', '\n', '``als_vmin``\n', ' als input voltage calibrated for max brightness in mV\n', '\n', '``als_vmax``\n', ' als input voltage calibrated for min brightness in mV\n', '\n', '``brt_val``\n', ' brightness value (0-127)\n', '\n', '``pwm_data``\n', ' PWM control functions (only valid when the mode is PWM)\n', '\n', '\n'] | :: struct lm3530_platform_data { enum lm3530_mode mode; enum lm3530_als_mode als_input_mode; u8 max_current; bool pwm_pol_hi; u8 als_avrg_time; bool brt_ramp_law; u8 brt_ramp_fall; u8 brt_ramp_rise; u8 als1_resistor_sel; u8 als2_resistor_sel; u32 als_vmin; u32 als_vmax; u8 brt_val; struct lm3530_pwm_data pwm_data; };
5906 | mfc_cache | multicast routing entries |  | ['\n', '``_c``\n', ' Common multicast routing information; has to be first [for casting]\n', '\n', '``{unnamed_union}``\n', ' anonymous\n', '\n', '``{unnamed_struct}``\n', ' anonymous\n', '\n', '``mfc_mcastgrp``\n', ' destination multicast group address\n', '\n', '``mfc_origin``\n', ' source address\n', '\n', '``cmparg``\n', ' used for rhashtable comparisons\n', '\n', '\n'] | :: struct mfc_cache { struct mr_mfc _c; union { struct { __be32 mfc_mcastgrp; __be32 mfc_origin; }; struct mfc_cache_cmp_arg cmparg; }; };
5907 | dma_buf_ops | operations possible on struct dma_buf |  | ['\n', '``cache_sgt_mapping``\n', ' If true the framework will cache the first mapping made for each\n', ' attachment. This avoids creating mappings for attachments multiple\n', ' times.\n', '\n', '``attach``\n', ' This is called from dma_buf_attach() to make sure that a given\n', ' :c:type:`dma_buf_attachment.dev <dma_buf_attachment>` can access the provided :c:type:`dma_buf`. Exporters\n', ' which support buffer objects in special locations like VRAM or\n', ' device-specific carveout areas should check whether the buffer could\n', ' be move to system memory (or directly accessed by the provided\n', ' device), and otherwise need to fail the attach operation.\n', ' \n', ' The exporter should also in general check whether the current\n', ' allocation fullfills the DMA constraints of the new device. If this\n', ' is not the case, and the allocation cannot be moved, it should also\n', ' fail the attach operation.\n', ' \n', ' Any exporter-private housekeeping data can be stored in the\n', ' :c:type:`dma_buf_attachment.priv <dma_buf_attachment>` pointer.\n', ' \n', ' This callback is optional.\n', ' \n', ' Returns:\n', ' \n', ' 0 on success, negative error code on failure. It might return -EBUSY\n', ' to signal that backing storage is already allocated and incompatible\n', ' with the requirements of requesting device.\n', '\n', '``detach``\n', ' This is called by dma_buf_detach() to release a :c:type:`dma_buf_attachment`.\n', ' Provided so that exporters can clean up any housekeeping for an\n', ' :c:type:`dma_buf_attachment`.\n', ' \n', ' This callback is optional.\n', '\n', '``map_dma_buf``\n', ' This is called by dma_buf_map_attachment() and is used to map a\n', ' shared :c:type:`dma_buf` into device address space, and it is mandatory. It\n', ' can only be called if **attach** has been called successfully. This\n', ' essentially pins the DMA buffer into place, and it cannot be moved\n', ' any more\n', ' \n', ' This call may sleep, e.g. when the backing storage first needs to be\n', ' allocated, or moved to a location suitable for all currently attached\n', ' devices.\n', ' \n', ' Note that any specific buffer attributes required for this function\n', ' should get added to device_dma_parameters accessible via\n', ' :c:type:`device.dma_params <device>` from the :c:type:`dma_buf_attachment`. The **attach** callback\n', ' should also check these constraints.\n', ' \n', ' If this is being called for the first time, the exporter can now\n', ' choose to scan through the list of attachments for this buffer,\n', ' collate the requirements of the attached devices, and choose an\n', ' appropriate backing storage for the buffer.\n', ' \n', ' Based on enum dma_data_direction, it might be possible to have\n', ' multiple users accessing at the same time (for reading, maybe), or\n', ' any other kind of sharing that the exporter might wish to make\n', ' available to buffer-users.\n', ' \n', ' Returns:\n', ' \n', ' A :c:type:`sg_table` scatter list of or the backing storage of the DMA buffer,\n', ' already mapped into the device address space of the :c:type:`device` attached\n', ' with the provided :c:type:`dma_buf_attachment`.\n', ' \n', ' On failure, returns a negative error value wrapped into a pointer.\n', ' May also return -EINTR when a signal was received while being\n', ' blocked.\n', '\n', '``unmap_dma_buf``\n', ' This is called by dma_buf_unmap_attachment() and should unmap and\n', ' release the :c:type:`sg_table` allocated in **map_dma_buf**, and it is mandatory.\n', ' It should also unpin the backing storage if this is the last mapping\n', ' of the DMA buffer, it the exporter supports backing storage\n', ' migration.\n', '\n', '``release``\n', ' Called after the last dma_buf_put to release the :c:type:`dma_buf`, and\n', ' mandatory.\n', '\n', '``begin_cpu_access``\n', ' This is called from dma_buf_begin_cpu_access() and allows the\n', ' exporter to ensure that the memory is actually available for cpu\n', ' access - the exporter might need to allocate or swap-in and pin the\n', ' backing storage. The exporter also needs to ensure that cpu access is\n', ' coherent for the access direction. The direction can be used by the\n', ' exporter to optimize the cache flushing, i.e. access with a different\n', ' direction (read instead of write) might return stale or even bogus\n', ' data (e.g. when the exporter needs to copy the data to temporary\n', ' storage).\n', ' \n', ' This callback is optional.\n', ' \n', ' FIXME: This is both called through the DMA_BUF_IOCTL_SYNC command\n', " from userspace (where storage shouldn't be pinned to avoid handing\n", ' de-factor mlock rights to userspace) and for the kernel-internal\n', ' users of the various kmap interfaces, where the backing storage must\n', ' be pinned to guarantee that the atomic kmap calls can succeed. Since\n', " there's no in-kernel users of the kmap interfaces yet this isn't a\n", ' real problem.\n', ' \n', ' Returns:\n', ' \n', ' 0 on success or a negative error code on failure. This can for\n', " example fail when the backing storage can't be allocated. Can also\n", ' return -ERESTARTSYS or -EINTR when the call has been interrupted and\n', ' needs to be restarted.\n', '\n', '``end_cpu_access``\n', ' This is called from dma_buf_end_cpu_access() when the importer is\n', ' done accessing the CPU. The exporter can use this to flush caches and\n', ' unpin any resources pinned in **begin_cpu_access**.\n', ' The result of any dma_buf kmap calls after end_cpu_access is\n', ' undefined.\n', ' \n', ' This callback is optional.\n', ' \n', ' Returns:\n', ' \n', ' 0 on success or a negative error code on failure. Can return\n', ' -ERESTARTSYS or -EINTR when the call has been interrupted and needs\n', ' to be restarted.\n', '\n', '``mmap``\n', ' This callback is used by the dma_buf_mmap() function\n', ' \n', ' Note that the mapping needs to be incoherent, userspace is expected\n', ' to braket CPU access using the DMA_BUF_IOCTL_SYNC interface.\n', ' \n', ' Because dma-buf buffers have invariant size over their lifetime, the\n', ' dma-buf core checks whether a vma is too large and rejects such\n', ' mappings. The exporter hence does not need to duplicate this check.\n', ' Drivers do not need to check this themselves.\n', ' \n', ' If an exporter needs to manually flush caches and hence needs to fake\n', ' coherency for mmap support, it needs to be able to zap all the ptes\n', ' pointing at the backing storage. Now linux mm needs a struct\n', ' address_space associated with the struct file stored in vma->vm_file\n', ' to do that with the function unmap_mapping_range. But the dma_buf\n', ' framework only backs every dma_buf fd with the anon_file struct file,\n', ' i.e. all dma_bufs share the same file.\n', ' \n', ' Hence exporters need to setup their own file (and address_space)\n', ' association by setting vma->vm_file and adjusting vma->vm_pgoff in\n', ' the dma_buf mmap callback. In the specific case of a gem driver the\n', ' exporter could use the shmem file already provided by gem (and set\n', ' vm_pgoff = 0). Exporters can then zap ptes by unmapping the\n', ' corresponding range of the struct address_space associated with their\n', ' own file.\n', ' \n', ' This callback is optional.\n', ' \n', ' Returns:\n', ' \n', ' 0 on success or a negative error code on failure.\n', '\n', '``map``\n', ' Maps a page from the buffer into kernel address space. The page is\n', ' specified by offset into the buffer in PAGE_SIZE units.\n', ' \n', ' This callback is optional.\n', ' \n', ' Returns:\n', ' \n', ' Virtual address pointer where requested page can be accessed. NULL\n', ' on error or when this function is unimplemented by the exporter.\n', '\n', '``unmap``\n', ' Unmaps a page from the buffer. Page offset and address pointer should\n', ' be the same as the one passed to and returned by matching call to map.\n', ' \n', ' This callback is optional.\n', '\n', '``vmap``\n', ' [optional] creates a virtual mapping for the buffer into kernel\n', ' address space. Same restrictions as for vmap and friends apply.\n', '\n', '``vunmap``\n', ' [optional] unmaps a vmap from the buffer\n', '\n', '\n', '\n', '\n'] | :: struct dma_buf_ops { bool cache_sgt_mapping; int (*attach)(struct dma_buf *, struct dma_buf_attachment *); void (*detach)(struct dma_buf *, struct dma_buf_attachment *); struct sg_table * (*map_dma_buf)(struct dma_buf_attachment *, enum dma_data_direction); void (*unmap_dma_buf)(struct dma_buf_attachment *,struct sg_table *, enum dma_data_direction); void (*release)(struct dma_buf *); int (*begin_cpu_access)(struct dma_buf *, enum dma_data_direction); int (*end_cpu_access)(struct dma_buf *, enum dma_data_direction); int (*mmap)(struct dma_buf *, struct vm_area_struct *vma); void *(*map)(struct dma_buf *, unsigned long); void (*unmap)(struct dma_buf *, unsigned long, void *); void *(*vmap)(struct dma_buf *); void (*vunmap)(struct dma_buf *, void *vaddr); };
5908 | dma_buf | shared buffer object | This represents a shared buffer, created by calling dma_buf_export(). The userspace representation is a normal file descriptor, which can be created by calling dma_buf_fd(). Shared dma buffers are reference counted using dma_buf_put() and get_dma_buf(). Device DMA access is handled by the separate :c:type:`struct dma_buf_attachment <dma_buf_attachment>`. | ['\n', '``size``\n', ' size of the buffer\n', '\n', '``file``\n', ' file pointer used for sharing buffers across, and for refcounting.\n', '\n', '``attachments``\n', ' list of dma_buf_attachment that denotes all devices attached.\n', '\n', '``ops``\n', ' dma_buf_ops associated with this buffer object.\n', '\n', '``lock``\n', ' used internally to serialize list manipulation, attach/detach and\n', ' vmap/unmap, and accesses to name\n', '\n', '``vmapping_counter``\n', ' used internally to refcnt the vmaps\n', '\n', '``vmap_ptr``\n', ' the current vmap ptr if vmapping_counter > 0\n', '\n', '``exp_name``\n', ' name of the exporter; useful for debugging.\n', '\n', '``name``\n', ' userspace-provided name; useful for accounting and debugging.\n', '\n', '``owner``\n', ' pointer to exporter module; used for refcounting when exporter is a\n', ' kernel module.\n', '\n', '``list_node``\n', ' node for dma_buf accounting and debugging.\n', '\n', '``priv``\n', ' exporter specific private data for this buffer object.\n', '\n', '``resv``\n', ' reservation object linked to this dma-buf\n', '\n', '``poll``\n', ' for userspace poll support\n', '\n', '``cb_excl``\n', ' for userspace poll support\n', '\n', '``cb_shared``\n', ' for userspace poll support\n', '\n', '\n'] | :: struct dma_buf { size_t size; struct file *file; struct list_head attachments; const struct dma_buf_ops *ops; struct mutex lock; unsigned vmapping_counter; void *vmap_ptr; const char *exp_name; const char *name; struct module *owner; struct list_head list_node; void *priv; struct dma_resv *resv; wait_queue_head_t poll; struct dma_buf_poll_cb_t { struct dma_fence_cb cb; wait_queue_head_t *poll; __poll_t active; } cb_excl, cb_shared; };
5909 | dma_buf_attachment | holds device-buffer attachment data | This structure holds the attachment information between the dma_buf buffer and its user device(s). The list contains one attachment struct per device attached to the buffer. An attachment is created by calling dma_buf_attach(), and released again by calling dma_buf_detach(). The DMA mapping itself needed to initiate a transfer is created by dma_buf_map_attachment() and freed again by calling dma_buf_unmap_attachment(). | ['\n', '``dmabuf``\n', ' buffer for this attachment.\n', '\n', '``dev``\n', ' device attached to the buffer.\n', '\n', '``node``\n', ' list of dma_buf_attachment.\n', '\n', '``sgt``\n', ' cached mapping.\n', '\n', '``dir``\n', ' direction of cached mapping.\n', '\n', '``priv``\n', ' exporter specific attachment data.\n', '\n', '\n'] | :: struct dma_buf_attachment { struct dma_buf *dmabuf; struct device *dev; struct list_head node; struct sg_table *sgt; enum dma_data_direction dir; void *priv; };
5910 | dma_buf_export_info | holds information needed to export a dma_buf | This structure holds the information required to export the buffer. Used with dma_buf_export() only. | ['\n', '``exp_name``\n', ' name of the exporter - useful for debugging.\n', '\n', '``owner``\n', ' pointer to exporter module - used for refcounting kernel module\n', '\n', '``ops``\n', ' Attach allocator-defined dma buf ops to the new buffer\n', '\n', '``size``\n', ' Size of the buffer\n', '\n', '``flags``\n', ' mode flags for the file\n', '\n', '``resv``\n', ' reservation-object, NULL to allocate default one\n', '\n', '``priv``\n', ' Attach private data of allocator to this buffer\n', '\n', '\n'] | :: struct dma_buf_export_info { const char *exp_name; struct module *owner; const struct dma_buf_ops *ops; size_t size; int flags; struct dma_resv *resv; void *priv; };
5911 | klp_func | function structure for live patching | The patched and transition variables define the func's patching state. When patching, a func is always in one of the following states: patched=0 transition=0: unpatched patched=0 transition=1: unpatched, temporary starting state patched=1 transition=1: patched, may be visible to some tasks patched=1 transition=0: patched, visible to all tasks And when unpatching, it goes in the reverse order: patched=1 transition=0: patched, visible to all tasks patched=1 transition=1: patched, may be visible to some tasks patched=0 transition=1: unpatched, temporary ending state patched=0 transition=0: unpatched | ['\n', '``old_name``\n', ' name of the function to be patched\n', '\n', '``new_func``\n', ' pointer to the patched function code\n', '\n', '``old_sympos``\n', ' a hint indicating which symbol position the old function\n', ' can be found (optional)\n', '\n', '``old_func``\n', ' pointer to the function being patched\n', '\n', '``kobj``\n', ' kobject for sysfs resources\n', '\n', '``node``\n', ' list node for klp_object func_list\n', '\n', '``stack_node``\n', ' list node for klp_ops func_stack list\n', '\n', '``old_size``\n', ' size of the old function\n', '\n', '``new_size``\n', ' size of the new function\n', '\n', '``nop``\n', ' temporary patch to use the original code again; dyn. allocated\n', '\n', '``patched``\n', ' the func has been added to the klp_ops list\n', '\n', '``transition``\n', ' the func is currently being applied or reverted\n', '\n', '\n'] | :: struct klp_func { const char *old_name; void *new_func; unsigned long old_sympos; void *old_func; struct kobject kobj; struct list_head node; struct list_head stack_node; unsigned long old_size, new_size; bool nop; bool patched; bool transition; };
5912 | klp_callbacks | pre/post live-(un)patch callback structure | All callbacks are optional. Only the pre-patch callback, if provided, will be unconditionally executed. If the parent klp_object fails to patch for any reason, including a non-zero error status returned from the pre-patch callback, no further callbacks will be executed. | ['\n', '``pre_patch``\n', ' executed before code patching\n', '\n', '``post_patch``\n', ' executed after code patching\n', '\n', '``pre_unpatch``\n', ' executed before code unpatching\n', '\n', '``post_unpatch``\n', ' executed after code unpatching\n', '\n', '``post_unpatch_enabled``\n', ' flag indicating if post-unpatch callback\n', ' should run\n', '\n', '\n'] | :: struct klp_callbacks { int (*pre_patch)(struct klp_object *obj); void (*post_patch)(struct klp_object *obj); void (*pre_unpatch)(struct klp_object *obj); void (*post_unpatch)(struct klp_object *obj); bool post_unpatch_enabled; };
5913 | klp_object | kernel object structure for live patching |  | ['\n', '``name``\n', ' module name (or NULL for vmlinux)\n', '\n', '``funcs``\n', ' function entries for functions to be patched in the object\n', '\n', '``callbacks``\n', ' functions to be executed pre/post (un)patching\n', '\n', '``kobj``\n', ' kobject for sysfs resources\n', '\n', '``func_list``\n', ' dynamic list of the function entries\n', '\n', '``node``\n', ' list node for klp_patch obj_list\n', '\n', '``mod``\n', ' kernel module associated with the patched object\n', ' (NULL for vmlinux)\n', '\n', '``dynamic``\n', ' temporary object for nop functions; dynamically allocated\n', '\n', '``patched``\n', " the object's funcs have been added to the klp_ops list\n", '\n', '\n', '\n', '\n'] | :: struct klp_object { const char *name; struct klp_func *funcs; struct klp_callbacks callbacks; struct kobject kobj; struct list_head func_list; struct list_head node; struct module *mod; bool dynamic; bool patched; };
5914 | klp_patch | patch structure for live patching |  | ['\n', '``mod``\n', ' reference to the live patch module\n', '\n', '``objs``\n', ' object entries for kernel objects to be patched\n', '\n', '``replace``\n', ' replace all actively used patches\n', '\n', '``list``\n', ' list node for global list of actively used patches\n', '\n', '``kobj``\n', ' kobject for sysfs resources\n', '\n', '``obj_list``\n', ' dynamic list of the object entries\n', '\n', '``enabled``\n', ' the patch is enabled (but operation may be incomplete)\n', '\n', '``forced``\n', ' was involved in a forced transition\n', '\n', '``free_work``\n', ' patch cleanup from workqueue-context\n', '\n', '``finish``\n', ' for waiting till it is safe to remove the patch module\n', '\n', '\n'] | :: struct klp_patch { struct module *mod; struct klp_object *objs; bool replace; struct list_head list; struct kobject kobj; struct list_head obj_list; bool enabled; bool forced; struct work_struct free_work; struct completion finish; };
5915 | of_dev_auxdata | lookup table entry for device names & platform_data | This lookup table allows the caller of of_platform_populate() to override the names of devices when creating devices from the device tree. The table should be terminated with an empty entry. It also allows the platform_data pointer to be set. The reason for this functionality is that some Linux infrastructure uses the device name to look up a specific device, but the Linux-specific names are not encoded into the device tree, so the kernel needs to provide specific values. **Note** Using an auxdata lookup table should be considered a last resort when converting a platform to use the DT. Normally the automatically generated device name will not matter, and drivers should obtain data from the device node instead of from an anonymous platform_data pointer. | ['\n', '``compatible``\n', ' compatible value of node to match against node\n', '\n', '``phys_addr``\n', ' Start address of registers to match against node\n', '\n', '``name``\n', ' Name to assign for matching nodes\n', '\n', '``platform_data``\n', ' platform_data to assign for matching nodes\n', '\n', '\n'] | :: struct of_dev_auxdata { char *compatible; resource_size_t phys_addr; char *name; void *platform_data; };
5916 | regulator_state | regulator state during low power system states | This describes a regulators state during a system wide low power state. One of enabled or disabled must be set for the configuration to be applied. | ['\n', '``uV``\n', ' Default operating voltage during suspend, it can be adjusted\n', ' among <min_uV, max_uV>.\n', '\n', '``min_uV``\n', ' Minimum suspend voltage may be set.\n', '\n', '``max_uV``\n', ' Maximum suspend voltage may be set.\n', '\n', '``mode``\n', ' Operating mode during suspend.\n', '\n', '``enabled``\n', ' operations during suspend.\n', ' - DO_NOTHING_IN_SUSPEND\n', ' - DISABLE_IN_SUSPEND\n', ' - ENABLE_IN_SUSPEND\n', '\n', '``changeable``\n', ' Is this state can be switched between enabled/disabled,\n', '\n', '\n'] | :: struct regulator_state { int uV; int min_uV; int max_uV; unsigned int mode; int enabled; bool changeable; };
5917 | regulation_constraints | regulator operating constraints. | This struct describes regulator and board/machine specific constraints. | ['\n', '``name``\n', ' Descriptive name for the constraints, used for display purposes.\n', '\n', '``min_uV``\n', ' Smallest voltage consumers may set.\n', '\n', '``max_uV``\n', ' Largest voltage consumers may set.\n', '\n', '``uV_offset``\n', ' Offset applied to voltages from consumer to compensate for\n', ' voltage drops.\n', '\n', '``min_uA``\n', ' Smallest current consumers may set.\n', '\n', '``max_uA``\n', ' Largest current consumers may set.\n', '\n', '``ilim_uA``\n', ' Maximum input current.\n', '\n', '``system_load``\n', " Load that isn't captured by any consumer requests.\n", '\n', '``max_spread``\n', ' Max possible spread between coupled regulators\n', '\n', '``valid_modes_mask``\n', ' Mask of modes which may be configured by consumers.\n', '\n', '``valid_ops_mask``\n', ' Operations which may be performed by consumers.\n', '\n', '``input_uV``\n', ' Input voltage for regulator when supplied by another regulator.\n', '\n', '``state_disk``\n', ' State for regulator when system is suspended in disk mode.\n', '\n', '``state_mem``\n', ' State for regulator when system is suspended in mem mode.\n', '\n', '``state_standby``\n', ' State for regulator when system is suspended in standby\n', ' mode.\n', '\n', '``initial_state``\n', ' Suspend state to set by default.\n', '\n', '``initial_mode``\n', ' Mode to set at startup.\n', '\n', '``ramp_delay``\n', ' Time to settle down after voltage change (unit: uV/us)\n', '\n', '``settling_time``\n', ' Time to settle down after voltage change when voltage\n', ' change is non-linear (unit: microseconds).\n', '\n', '``settling_time_up``\n', ' Time to settle down after voltage increase when voltage\n', ' change is non-linear (unit: microseconds).\n', '\n', '``settling_time_down``\n', ' Time to settle down after voltage decrease when\n', ' voltage change is non-linear (unit: microseconds).\n', '\n', '``enable_time``\n', ' Turn-on time of the rails (unit: microseconds)\n', '\n', '``active_discharge``\n', ' Enable/disable active discharge. The enum\n', ' regulator_active_discharge values are used for\n', ' initialisation.\n', '\n', '``always_on``\n', ' Set if the regulator should never be disabled.\n', '\n', '``boot_on``\n', ' Set if the regulator is enabled when the system is initially\n', ' started. If the regulator is not enabled by the hardware or\n', ' bootloader then it will be enabled when the constraints are\n', ' applied.\n', '\n', '``apply_uV``\n', ' Apply the voltage constraint when initialising.\n', '\n', '``ramp_disable``\n', ' Disable ramp delay when initialising or when setting voltage.\n', '\n', '``soft_start``\n', ' Enable soft start so that voltage ramps slowly.\n', '\n', '``pull_down``\n', ' Enable pull down when regulator is disabled.\n', '\n', '``over_current_protection``\n', ' Auto disable on over current event.\n', '\n', '\n'] | :: struct regulation_constraints { const char *name; int min_uV; int max_uV; int uV_offset; int min_uA; int max_uA; int ilim_uA; int system_load; u32 *max_spread; int max_uV_step; unsigned int valid_modes_mask; unsigned int valid_ops_mask; int input_uV; struct regulator_state state_disk; struct regulator_state state_mem; struct regulator_state state_standby; suspend_state_t initial_state; unsigned int initial_mode; unsigned int ramp_delay; unsigned int settling_time; unsigned int settling_time_up; unsigned int settling_time_down; unsigned int enable_time; unsigned int active_discharge; unsigned always_on:1; unsigned boot_on:1; unsigned apply_uV:1; unsigned ramp_disable:1; unsigned soft_start:1; unsigned pull_down:1; unsigned over_current_protection:1; };
5918 | regulator_consumer_supply | supply -> device mapping | This maps a supply name to a device. Use of dev_name allows support for buses which make struct device available late such as I2C. | ['\n', '``dev_name``\n', ' Result of dev_name() for the consumer.\n', '\n', '``supply``\n', ' Name for the supply.\n', '\n', '\n'] | :: struct regulator_consumer_supply { const char *dev_name; const char *supply; };
5919 | regulator_init_data | regulator platform initialisation data. | Initialisation constraints, our supply and consumers supplies. | ['\n', '``supply_regulator``\n', ' Parent regulator. Specified using the regulator name\n', ' as it appears in the name field in sysfs, which can\n', " be explicitly set using the constraints field 'name'.\n", '\n', '``constraints``\n', ' Constraints. These must be specified for the regulator to\n', ' be usable.\n', '\n', '``num_consumer_supplies``\n', ' Number of consumer device supplies.\n', '\n', '``consumer_supplies``\n', ' Consumer device supply configuration.\n', '\n', '``regulator_init``\n', ' Callback invoked when the regulator has been registered.\n', '\n', '``driver_data``\n', ' Data passed to regulator_init.\n', '\n', '\n'] | :: struct regulator_init_data { const char *supply_regulator; struct regulation_constraints constraints; int num_consumer_supplies; struct regulator_consumer_supply *consumer_supplies; int (*regulator_init)(void *driver_data); void *driver_data; };
5920 | regulator_coupler | customized regulator's coupler | Regulator's coupler allows to customize coupling algorithm. | ['\n', '``list``\n', ' couplers list entry\n', '\n', '``attach_regulator``\n', ' Callback invoked on creation of a coupled regulator,\n', ' couples are unresolved at this point. The callee should\n', ' check that it could handle the regulator and return 0 on\n', ' success, -errno on failure and 1 if given regulator is\n', ' not suitable for this coupler (case of having multiple\n', ' regulators in a system). Callback shall be implemented.\n', '\n', '``detach_regulator``\n', ' Callback invoked on destruction of a coupled regulator.\n', ' This callback is optional and could be NULL.\n', '\n', '``balance_voltage``\n', ' Callback invoked when voltage of a coupled regulator is\n', " changing. Called with all of the coupled rdev's being held\n", ' under "consumer lock". The callee should perform voltage\n', ' balancing, changing voltage of the coupled regulators as\n', " needed. It's up to the coupler to verify the voltage\n", ' before changing it in hardware, i.e. coupler should\n', " check consumer's min/max and etc. This callback is\n", ' optional and could be NULL, in which case a generic\n', ' voltage balancer will be used.\n', '\n', '\n'] | :: struct regulator_coupler { struct list_head list; int (*attach_regulator)(struct regulator_coupler *coupler, struct regulator_dev *rdev); int (*detach_regulator)(struct regulator_coupler *coupler, struct regulator_dev *rdev); int (*balance_voltage)(struct regulator_coupler *coupler,struct regulator_dev *rdev, suspend_state_t state); };
5921 | pre_voltage_change_data | Data sent with PRE_VOLTAGE_CHANGE event |  | ['\n', '``old_uV``\n', ' Current voltage before change.\n', '\n', '``min_uV``\n', " Min voltage we'll change to.\n", '\n', '``max_uV``\n', " Max voltage we'll change to.\n", '\n', '\n', '\n', '\n'] | :: struct pre_voltage_change_data { unsigned long old_uV; unsigned long min_uV; unsigned long max_uV; };
5922 | regulator_bulk_data | Data used for bulk regulator operations. | The regulator APIs provide a series of regulator_bulk_() API calls as a convenience to consumers which require multiple supplies. This structure is used to manage data for these calls. | ['\n', '``supply``\n', ' The name of the supply. Initialised by the user before\n', ' using the bulk regulator APIs.\n', '\n', '``consumer``\n', ' The regulator consumer for the supply. This will be managed\n', ' by the bulk API.\n', '\n', '\n'] | :: struct regulator_bulk_data { const char *supply; struct regulator *consumer; };
5923 | gpio_regulator_state | state description | This structure describes a supported setting of the regulator and the necessary gpio-state to achieve it. The n-th bit in the bitfield describes the state of the n-th GPIO from the gpios-array defined in gpio_regulator_config below. | ['\n', '``value``\n', ' microvolts or microamps\n', '\n', '``gpios``\n', ' bitfield of gpio target-states for the value\n', '\n', '\n'] | :: struct gpio_regulator_state { int value; int gpios; };
5924 | gpio_regulator_config | config structure | This structure contains gpio-voltage regulator configuration information that must be passed by platform code to the gpio-voltage regulator driver. | ['\n', '``supply_name``\n', ' Name of the regulator supply\n', '\n', '``enabled_at_boot``\n', ' Whether regulator has been enabled at\n', ' boot or not. 1 = Yes, 0 = No\n', ' This is used to keep the regulator at\n', ' the default state\n', '\n', '``startup_delay``\n', ' Start-up time in microseconds\n', '\n', '``gflags``\n', ' Array of GPIO configuration flags for initial\n', ' states\n', '\n', '``ngpios``\n', ' Number of GPIOs and configurations available\n', '\n', '``states``\n', ' Array of gpio_regulator_state entries describing\n', ' the gpio state for specific voltages\n', '\n', '``nr_states``\n', ' Number of states available\n', '\n', '``init_data``\n', ' regulator_init_data\n', '\n', '\n'] | :: struct gpio_regulator_config { const char *supply_name; unsigned enabled_at_boot:1; unsigned startup_delay; enum gpiod_flags *gflags; int ngpios; struct gpio_regulator_state *states; int nr_states; enum regulator_type type; struct regulator_init_data *init_data; };
5925 | regulator_userspace_consumer_data | line consumer initialisation data. |  | ['\n', '``name``\n', ' Name for the consumer line\n', '\n', '``num_supplies``\n', ' Number of supplies feeding the line\n', '\n', '``supplies``\n', ' Supplies configuration.\n', '\n', '``init_on``\n', ' Set if the regulators supplying the line should be\n', ' enabled during initialisation\n', '\n', '\n', '\n', '\n'] | :: struct regulator_userspace_consumer_data { const char *name; int num_supplies; struct regulator_bulk_data *supplies; bool init_on; };
5926 | fixed_voltage_config | fixed_voltage_config structure | This structure contains fixed voltage regulator configuration information that must be passed by platform code to the fixed voltage regulator driver. | ['\n', '``supply_name``\n', ' Name of the regulator supply\n', '\n', '``input_supply``\n', ' Name of the input regulator supply\n', '\n', '``microvolts``\n', ' Output voltage of regulator\n', '\n', '``startup_delay``\n', ' Start-up time in microseconds\n', '\n', '``enabled_at_boot``\n', ' Whether regulator has been enabled at\n', ' boot or not. 1 = Yes, 0 = No\n', ' This is used to keep the regulator at\n', ' the default state\n', '\n', '``init_data``\n', ' regulator_init_data\n', '\n', '\n'] | :: struct fixed_voltage_config { const char *supply_name; const char *input_supply; int microvolts; unsigned startup_delay; unsigned enabled_at_boot:1; struct regulator_init_data *init_data; };
5927 | regulator_linear_range | specify linear voltage ranges | Specify a range of voltages for regulator_map_linear_range() and regulator_list_linear_range(). | ['\n', '``min_uV``\n', ' Lowest voltage in range\n', '\n', '``min_sel``\n', ' Lowest selector for range\n', '\n', '``max_sel``\n', ' Highest selector for range\n', '\n', '``uV_step``\n', ' Step size\n', '\n', '\n'] | :: struct regulator_linear_range { unsigned int min_uV; unsigned int min_sel; unsigned int max_sel; unsigned int uV_step; };
5928 | regulator_ops | regulator operations. | This struct describes regulator operations which can be implemented by regulator chip drivers. | ['\n', '``list_voltage``\n', ' Return one of the supported voltages, in microvolts; zero\n', ' if the selector indicates a voltage that is unusable on this system;\n', ' or negative errno. Selectors range from zero to one less than\n', ' regulator_desc.n_voltages. Voltages may be reported in any order.\n', '\n', '``set_voltage``\n', ' Set the voltage for the regulator within the range specified.\n', ' The driver should select the voltage closest to min_uV.\n', '\n', '``map_voltage``\n', ' Convert a voltage into a selector\n', '\n', '``set_voltage_sel``\n', ' Set the voltage for the regulator using the specified\n', ' selector.\n', '\n', '``get_voltage``\n', ' Return the currently configured voltage for the regulator;\n', " return -ENOTRECOVERABLE if regulator can't be read at\n", " bootup and hasn't been set yet.\n", '\n', '``get_voltage_sel``\n', ' Return the currently configured voltage selector for the\n', " regulator; return -ENOTRECOVERABLE if regulator can't\n", " be read at bootup and hasn't been set yet.\n", '\n', '``set_current_limit``\n', ' Configure a limit for a current-limited regulator.\n', ' The driver should select the current closest to max_uA.\n', '\n', '``get_current_limit``\n', ' Get the configured limit for a current-limited regulator.\n', '\n', '``set_input_current_limit``\n', ' Configure an input limit.\n', '\n', '``set_over_current_protection``\n', ' Support capability of automatically shutting\n', ' down when detecting an over current event.\n', '\n', '``set_active_discharge``\n', ' Set active discharge enable/disable of regulators.\n', '\n', '``enable``\n', ' Configure the regulator as enabled.\n', '\n', '``disable``\n', ' Configure the regulator as disabled.\n', '\n', '``is_enabled``\n', ' Return 1 if the regulator is enabled, 0 if not.\n', ' May also return negative errno.\n', '\n', '``set_mode``\n', ' Set the configured operating mode for the regulator.\n', '\n', '``get_mode``\n', ' Get the configured operating mode for the regulator.\n', '\n', '``get_error_flags``\n', ' Get the current error(s) for the regulator.\n', '\n', '``enable_time``\n', ' Time taken for the regulator voltage output voltage to\n', ' stabilise after being enabled, in microseconds.\n', '\n', '``set_ramp_delay``\n', ' Set the ramp delay for the regulator. The driver should\n', ' select ramp delay equal to or less than(closest) ramp_delay.\n', '\n', '``set_voltage_time``\n', ' Time taken for the regulator voltage output voltage\n', ' to stabilise after being set to a new value, in microseconds.\n', ' The function receives the from and to voltage as input, it\n', ' should return the worst case.\n', '\n', '``set_voltage_time_sel``\n', ' Time taken for the regulator voltage output voltage\n', ' to stabilise after being set to a new value, in microseconds.\n', ' The function receives the from and to voltage selector as\n', ' input, it should return the worst case.\n', '\n', '``set_soft_start``\n', ' Enable soft start for the regulator.\n', '\n', '``get_status``\n', ' Return actual (not as-configured) status of regulator, as a\n', ' REGULATOR_STATUS value (or negative errno)\n', '\n', '``get_optimum_mode``\n', ' Get the most efficient operating mode for the regulator\n', ' when running with the specified parameters.\n', '\n', '``set_load``\n', ' Set the load for the regulator.\n', '\n', '``set_bypass``\n', ' Set the regulator in bypass mode.\n', '\n', '``get_bypass``\n', ' Get the regulator bypass mode state.\n', '\n', '``set_suspend_voltage``\n', ' Set the voltage for the regulator when the system\n', ' is suspended.\n', '\n', '``set_suspend_enable``\n', ' Mark the regulator as enabled when the system is\n', ' suspended.\n', '\n', '``set_suspend_disable``\n', ' Mark the regulator as disabled when the system is\n', ' suspended.\n', '\n', '``set_suspend_mode``\n', ' Set the operating mode for the regulator when the\n', ' system is suspended.\n', '\n', '``set_pull_down``\n', ' Configure the regulator to pull down when the regulator\n', ' is disabled.\n', '\n', '\n'] | :: struct regulator_ops { int (*list_voltage) (struct regulator_dev *, unsigned selector); int (*set_voltage) (struct regulator_dev *, int min_uV, int max_uV, unsigned *selector); int (*map_voltage)(struct regulator_dev *, int min_uV, int max_uV); int (*set_voltage_sel) (struct regulator_dev *, unsigned selector); int (*get_voltage) (struct regulator_dev *); int (*get_voltage_sel) (struct regulator_dev *); int (*set_current_limit) (struct regulator_dev *, int min_uA, int max_uA); int (*get_current_limit) (struct regulator_dev *); int (*set_input_current_limit) (struct regulator_dev *, int lim_uA); int (*set_over_current_protection) (struct regulator_dev *); int (*set_active_discharge) (struct regulator_dev *, bool enable); int (*enable) (struct regulator_dev *); int (*disable) (struct regulator_dev *); int (*is_enabled) (struct regulator_dev *); int (*set_mode) (struct regulator_dev *, unsigned int mode); unsigned int (*get_mode) (struct regulator_dev *); int (*get_error_flags)(struct regulator_dev *, unsigned int *flags); int (*enable_time) (struct regulator_dev *); int (*set_ramp_delay) (struct regulator_dev *, int ramp_delay); int (*set_voltage_time) (struct regulator_dev *, int old_uV, int new_uV); int (*set_voltage_time_sel) (struct regulator_dev *,unsigned int old_selector, unsigned int new_selector); int (*set_soft_start) (struct regulator_dev *); int (*get_status)(struct regulator_dev *); unsigned int (*get_optimum_mode) (struct regulator_dev *, int input_uV, int output_uV, int load_uA); int (*set_load)(struct regulator_dev *, int load_uA); int (*set_bypass)(struct regulator_dev *dev, bool enable); int (*get_bypass)(struct regulator_dev *dev, bool *enable); int (*set_suspend_voltage) (struct regulator_dev *, int uV); int (*set_suspend_enable) (struct regulator_dev *); int (*set_suspend_disable) (struct regulator_dev *); int (*set_suspend_mode) (struct regulator_dev *, unsigned int mode); int (*resume)(struct regulator_dev *rdev); int (*set_pull_down) (struct regulator_dev *); };
5929 | regulator_desc | Static regulator descriptor | Each regulator registered with the core is described with a structure of this type and a struct regulator_config. This structure contains the non-varying parts of the regulator description. | ['\n', '``name``\n', ' Identifying name for the regulator.\n', '\n', '``supply_name``\n', ' Identifying the regulator supply\n', '\n', '``of_match``\n', ' Name used to identify regulator in DT.\n', '\n', '``regulators_node``\n', ' Name of node containing regulator definitions in DT.\n', '\n', '``of_parse_cb``\n', ' Optional callback called only if of_match is present.\n', ' Will be called for each regulator parsed from DT, during\n', ' init_data parsing.\n', ' The regulator_config passed as argument to the callback will\n', ' be a copy of config passed to regulator_register, valid only\n', ' for this particular call. Callback may freely change the\n', ' config but it cannot store it for later usage.\n', ' Callback should return 0 on success or negative ERRNO\n', ' indicating failure.\n', '\n', '``id``\n', ' Numerical identifier for the regulator.\n', '\n', '``continuous_voltage_range``\n', ' Indicates if the regulator can set any\n', ' voltage within constrains range.\n', '\n', '``n_voltages``\n', ' Number of selectors available for ops.list_voltage().\n', '\n', '``n_current_limits``\n', ' Number of selectors available for current limits\n', '\n', '``ops``\n', ' Regulator operations table.\n', '\n', '``irq``\n', ' Interrupt number for the regulator.\n', '\n', '``type``\n', ' Indicates if the regulator is a voltage or current regulator.\n', '\n', '``owner``\n', ' Module providing the regulator, used for refcounting.\n', '\n', '``min_uV``\n', ' Voltage given by the lowest selector (if linear mapping)\n', '\n', '``uV_step``\n', ' Voltage increase with each selector (if linear mapping)\n', '\n', '``linear_min_sel``\n', ' Minimal selector for starting linear mapping\n', '\n', '``fixed_uV``\n', ' Fixed voltage of rails.\n', '\n', '``ramp_delay``\n', ' Time to settle down after voltage change (unit: uV/us)\n', '\n', '``min_dropout_uV``\n', ' The minimum dropout voltage this regulator can handle\n', '\n', '``linear_ranges``\n', ' A constant table of possible voltage ranges.\n', '\n', '``linear_range_selectors``\n', ' A constant table of voltage range selectors.\n', ' If pickable ranges are used each range must\n', ' have corresponding selector here.\n', '\n', '``n_linear_ranges``\n', ' Number of entries in the **linear_ranges** (and in\n', ' linear_range_selectors if used) table(s).\n', '\n', '``volt_table``\n', ' Voltage mapping table (if table based mapping)\n', '\n', '``curr_table``\n', ' Current limit mapping table (if table based mapping)\n', '\n', '``vsel_range_reg``\n', ' Register for range selector when using pickable ranges\n', ' and regulator_regmap_X_voltage_X_pickable functions.\n', '\n', '``vsel_range_mask``\n', ' Mask for register bitfield used for range selector\n', '\n', '``vsel_reg``\n', ' Register for selector when using regulator_regmap_X_voltage_\n', '\n', '``vsel_mask``\n', ' Mask for register bitfield used for selector\n', '\n', '``vsel_step``\n', ' Specify the resolution of selector stepping when setting\n', ' voltage. If 0, then no stepping is done (requested selector is\n', ' set directly), if >0 then the regulator API will ramp the\n', ' voltage up/down gradually each time increasing/decreasing the\n', ' selector by the specified step value.\n', '\n', '``csel_reg``\n', ' Register for current limit selector using regmap set_current_limit\n', '\n', '``csel_mask``\n', ' Mask for register bitfield used for current limit selector\n', '\n', '``apply_reg``\n', ' Register for initiate voltage change on the output when\n', ' using regulator_set_voltage_sel_regmap\n', '\n', '``apply_bit``\n', ' Register bitfield used for initiate voltage change on the\n', ' output when using regulator_set_voltage_sel_regmap\n', '\n', '``enable_reg``\n', ' Register for control when using regmap enable/disable ops\n', '\n', '``enable_mask``\n', ' Mask for control when using regmap enable/disable ops\n', '\n', '``enable_val``\n', ' Enabling value for control when using regmap enable/disable ops\n', '\n', '``disable_val``\n', ' Disabling value for control when using regmap enable/disable ops\n', '\n', '``enable_is_inverted``\n', ' A flag to indicate set enable_mask bits to disable\n', ' when using regulator_enable_regmap and friends APIs.\n', '\n', '``bypass_reg``\n', ' Register for control when using regmap set_bypass\n', '\n', '``bypass_mask``\n', ' Mask for control when using regmap set_bypass\n', '\n', '``bypass_val_on``\n', ' Enabling value for control when using regmap set_bypass\n', '\n', '``bypass_val_off``\n', ' Disabling value for control when using regmap set_bypass\n', '\n', '``active_discharge_on``\n', ' Disabling value for control when using regmap\n', ' set_active_discharge\n', '\n', '``active_discharge_off``\n', ' Enabling value for control when using regmap\n', ' set_active_discharge\n', '\n', '``active_discharge_mask``\n', ' Mask for control when using regmap\n', ' set_active_discharge\n', '\n', '``active_discharge_reg``\n', ' Register for control when using regmap\n', ' set_active_discharge\n', '\n', '``soft_start_reg``\n', ' Register for control when using regmap set_soft_start\n', '\n', '``soft_start_mask``\n', ' Mask for control when using regmap set_soft_start\n', '\n', '``soft_start_val_on``\n', ' Enabling value for control when using regmap\n', ' set_soft_start\n', '\n', '``pull_down_reg``\n', ' Register for control when using regmap set_pull_down\n', '\n', '``pull_down_mask``\n', ' Mask for control when using regmap set_pull_down\n', '\n', '``pull_down_val_on``\n', ' Enabling value for control when using regmap\n', ' set_pull_down\n', '\n', '``enable_time``\n', ' Time taken for initial enable of regulator (in uS).\n', '\n', '``off_on_delay``\n', ' guard time (in uS), before re-enabling a regulator\n', '\n', '``of_map_mode``\n', ' Maps a hardware mode defined in a DeviceTree to a standard mode\n', '\n', '\n'] | :: struct regulator_desc { const char *name; const char *supply_name; const char *of_match; const char *regulators_node; int (*of_parse_cb)(struct device_node *,const struct regulator_desc *, struct regulator_config *); int id; unsigned int continuous_voltage_range:1; unsigned n_voltages; unsigned int n_current_limits; const struct regulator_ops *ops; int irq; enum regulator_type type; struct module *owner; unsigned int min_uV; unsigned int uV_step; unsigned int linear_min_sel; int fixed_uV; unsigned int ramp_delay; int min_dropout_uV; const struct regulator_linear_range *linear_ranges; const unsigned int *linear_range_selectors; int n_linear_ranges; const unsigned int *volt_table; const unsigned int *curr_table; unsigned int vsel_range_reg; unsigned int vsel_range_mask; unsigned int vsel_reg; unsigned int vsel_mask; unsigned int vsel_step; unsigned int csel_reg; unsigned int csel_mask; unsigned int apply_reg; unsigned int apply_bit; unsigned int enable_reg; unsigned int enable_mask; unsigned int enable_val; unsigned int disable_val; bool enable_is_inverted; unsigned int bypass_reg; unsigned int bypass_mask; unsigned int bypass_val_on; unsigned int bypass_val_off; unsigned int active_discharge_on; unsigned int active_discharge_off; unsigned int active_discharge_mask; unsigned int active_discharge_reg; unsigned int soft_start_reg; unsigned int soft_start_mask; unsigned int soft_start_val_on; unsigned int pull_down_reg; unsigned int pull_down_mask; unsigned int pull_down_val_on; unsigned int enable_time; unsigned int off_on_delay; unsigned int (*of_map_mode)(unsigned int mode); };
5930 | regulator_config | Dynamic regulator descriptor | Each regulator registered with the core is described with a structure of this type and a struct regulator_desc. This structure contains the runtime variable parts of the regulator description. | ['\n', '``dev``\n', ' struct device for the regulator\n', '\n', '``init_data``\n', ' platform provided init data, passed through by driver\n', '\n', '``driver_data``\n', ' private regulator data\n', '\n', '``of_node``\n', ' OpenFirmware node to parse for device tree bindings (may be\n', ' NULL).\n', '\n', '``regmap``\n', ' regmap to use for core regmap helpers if dev_get_regmap() is\n', ' insufficient.\n', '\n', '``ena_gpiod``\n', ' GPIO controlling regulator enable.\n', '\n', '\n'] | :: struct regulator_config { struct device *dev; const struct regulator_init_data *init_data; void *driver_data; struct device_node *of_node; struct regmap *regmap; struct gpio_desc *ena_gpiod; };
5931 | timb_dma_platform_data_channel | Description of each individual DMA channel for the timberdale DMA driver |  | ['\n', '``rx``\n', ' true if this channel handles data in the direction to\n', ' the CPU.\n', '\n', '``bytes_per_line``\n', ' Number of bytes per line, this is specific for channels\n', ' handling video data. For other channels this shall be left to 0.\n', '\n', '``descriptors``\n', ' Number of descriptors to allocate for this channel.\n', '\n', '``descriptor_elements``\n', ' Number of elements in each descriptor.\n', '\n', '\n', '\n', '\n'] | :: struct timb_dma_platform_data_channel { bool rx; unsigned int bytes_per_line; unsigned int descriptors; unsigned int descriptor_elements; };
5932 | timb_dma_platform_data | Platform data of the timberdale DMA driver |  | ['\n', '``nr_channels``\n', ' Number of defined channels in the channels array.\n', '\n', '``channels``\n', ' Definition of the each channel.\n', '\n', '\n', '\n', '\n'] | :: struct timb_dma_platform_data { unsigned nr_channels; struct timb_dma_platform_data_channel channels[32]; };
5933 | arm_smccc_res | Result from SMC/HVC call **a0**-a3 result values from registers 0 to 3 |  | ['\n', '\n', '\n', '\n'] | :: struct arm_smccc_res { unsigned long a0; unsigned long a1; unsigned long a2; unsigned long a3; };
5934 | arm_smccc_quirk | Contains quirk information |  | ['\n', '``id``\n', ' quirk identification\n', '\n', '``state``\n', ' quirk specific information\n', '\n', '\n'] | :: struct arm_smccc_quirk { int id; union { unsigned long a6; } state; };
5935 | enum |  | These are the modes for CQ period count. |  |  | ``DIM_CQ_PERIOD_MODE_START_FROM_EQE`` Start counting from EQE ``DIM_CQ_PERIOD_MODE_START_FROM_CQE`` Start counting from CQE (implies timer reset) ``DIM_CQ_PERIOD_NUM_MODES`` Number of modes
5936 | enum |  | These are the DIM algorithm states. These will determine if the algorithm is in a valid state to start an iteration. |  |  | ``DIM_START_MEASURE`` This is the first iteration (also after applying a new profile) ``DIM_MEASURE_IN_PROGRESS`` Algorithm is already in progress - check if need to perform an action ``DIM_APPLY_NEW_PROFILE`` DIM consumer is currently applying a profile - no need to measure
5937 | enum |  | These are the DIM algorithm tune states. These will determine which action the algorithm should perform. |  |  | ``DIM_PARKING_ON_TOP`` Algorithm found a local top point - exit on significant difference ``DIM_PARKING_TIRED`` Algorithm found a deep top point - don't exit if tired > 0 ``DIM_GOING_RIGHT`` Algorithm is currently trying higher moderation levels ``DIM_GOING_LEFT`` Algorithm is currently trying lower moderation levels
5938 | enum |  | These are the DIM algorithm statistics states. These will determine the verdict of current iteration. |  |  | ``DIM_STATS_WORSE`` Current iteration shows better performance than before ``DIM_STATS_SAME`` *undescribed* ``DIM_STATS_BETTER`` *undescribed*
5939 | enum |  | These are the DIM algorithm step results. These describe the result of a step. |  |  | ``DIM_STEPPED`` Performed a regular step ``DIM_TOO_TIRED`` Same kind of step was done multiple times - should go to tired parking ``DIM_ON_EDGE`` Stepped to the most left/right profile
5940 | radix_tree_iter | radix tree iterator state | This radix tree iterator works in terms of "chunks" of slots. A chunk is a subinterval of slots contained within one radix tree leaf node. It is described by a pointer to its first slot and a struct radix_tree_iter which holds the chunk's position in the tree and its size. For tagged iteration radix_tree_iter also holds the slots' bit-mask for one chosen radix tree tag. | ['\n', '``index``\n', ' index of current slot\n', '\n', '``next_index``\n', ' one beyond the last index for this chunk\n', '\n', '``tags``\n', ' bit-mask for tag-iterating\n', '\n', '``node``\n', ' node that contains current slot\n', '\n', '\n'] | :: struct radix_tree_iter { unsigned long index; unsigned long next_index; unsigned long tags; struct radix_tree_node *node; };
5941 | nvmem_config | NVMEM device configuration |  | ['\n', '``dev``\n', ' Parent device.\n', '\n', '``name``\n', ' Optional name.\n', '\n', '``id``\n', ' Optional device ID used in full name. Ignored if name is NULL.\n', '\n', '``owner``\n', ' Pointer to exporter module. Used for refcounting.\n', '\n', '``cells``\n', ' Optional array of pre-defined NVMEM cells.\n', '\n', '``ncells``\n', ' Number of elements in cells.\n', '\n', '``type``\n', ' Type of the nvmem storage\n', '\n', '``read_only``\n', ' Device is read-only.\n', '\n', '``root_only``\n', ' Device is accessibly to root only.\n', '\n', '``no_of_node``\n', " Device should not use the parent's of_node even if it's !NULL.\n", '\n', '``reg_read``\n', ' Callback to read data.\n', '\n', '``reg_write``\n', ' Callback to write data.\n', '\n', '``size``\n', ' Device size.\n', '\n', '``word_size``\n', ' Minimum read/write access granularity.\n', '\n', '``stride``\n', ' Minimum read/write access stride.\n', '\n', '``priv``\n', ' User context passed to read/write callbacks.\n', '\n', '\n', '**Note**\n', '\n', 'A default "nvmem<id>" name will be assigned to the device if\n', 'no name is specified in its configuration. In such case "<id>" is\n', 'generated with ida_simple_get() and provided id field is ignored.\n', '\n', 'Specifying name and setting id to -1 implies a unique device\n', 'whose name is provided as-is (kept unaltered).\n', '\n', '\n', '\n'] | :: struct nvmem_config { struct device *dev; const char *name; int id; struct module *owner; const struct nvmem_cell_info *cells; int ncells; enum nvmem_type type; bool read_only; bool root_only; bool no_of_node; nvmem_reg_read_t reg_read; nvmem_reg_write_t reg_write; int size; int word_size; int stride; void *priv; bool compat; struct device *base_dev; };
5942 | nvmem_cell_table | NVMEM cell definitions for given provider | This structure together with related helper functions is provided for users that don't can't access the nvmem provided structure but wish to register cell definitions for it e.g. board files registering an EEPROM device. | ['\n', '``nvmem_name``\n', ' Provider name.\n', '\n', '``cells``\n', ' Array of cell definitions.\n', '\n', '``ncells``\n', ' Number of cell definitions in the array.\n', '\n', '``node``\n', ' List node.\n', '\n', '\n'] | :: struct nvmem_cell_table { const char *nvmem_name; const struct nvmem_cell_info *cells; size_t ncells; struct list_head node; };
5943 | devfreq_event_dev | the devfreq-event device | This structure contains devfreq-event device information. | ['\n', '``node``\n', ' Contain the devfreq-event device that have been registered.\n', '\n', '``dev``\n', ' the device registered by devfreq-event class. dev.parent is\n', ' the device using devfreq-event.\n', '\n', '``lock``\n', ' a mutex to protect accessing devfreq-event.\n', '\n', '``enable_count``\n', ' the number of enable function have been called.\n', '\n', '``desc``\n', ' the description for devfreq-event device.\n', '\n', '\n'] | :: struct devfreq_event_dev { struct list_head node; struct device dev; struct mutex lock; u32 enable_count; const struct devfreq_event_desc *desc; };
5944 | devfreq_event_data | the devfreq-event data | This structure contains the data of devfreq-event device for polling period. | ['\n', '``load_count``\n', ' load count of devfreq-event device for the given period.\n', '\n', '``total_count``\n', ' total count of devfreq-event device for the given period.\n', ' each count may represent a clock cycle, a time unit\n', ' (ns/us/...), or anything the device driver wants.\n', ' Generally, utilization is load_count / total_count.\n', '\n', '\n'] | :: struct devfreq_event_data { unsigned long load_count; unsigned long total_count; };
5945 | devfreq_event_ops | the operations of devfreq-event device | This structure contains devfreq-event device operations which can be implemented by devfreq-event device drivers. | ['\n', '``enable``\n', ' Enable the devfreq-event device.\n', '\n', '``disable``\n', ' Disable the devfreq-event device.\n', '\n', '``reset``\n', ' Reset all setting of the devfreq-event device.\n', '\n', '``set_event``\n', ' Set the specific event type for the devfreq-event device.\n', '\n', '``get_event``\n', ' Get the result of the devfreq-event devie with specific\n', ' event type.\n', '\n', '\n'] | :: struct devfreq_event_ops { int (*enable)(struct devfreq_event_dev *edev); int (*disable)(struct devfreq_event_dev *edev); int (*reset)(struct devfreq_event_dev *edev); int (*set_event)(struct devfreq_event_dev *edev); int (*get_event)(struct devfreq_event_dev *edev, struct devfreq_event_data *edata); };
5946 | devfreq_event_desc | the descriptor of devfreq-event device | Each devfreq-event device is described with a this structure. This structure contains the various data for devfreq-event device. The event_type describes what is going to be counted in the register. It might choose to count e.g. read requests, write data in bytes, etc. The full supported list of types is present in specyfic header in: include/dt-bindings/pmu/. | ['\n', '``name``\n', ' the name of devfreq-event device.\n', '\n', '``event_type``\n', ' the type of the event determined and used by driver\n', '\n', '``driver_data``\n', ' the private data for devfreq-event driver.\n', '\n', '``ops``\n', ' the operation to control devfreq-event device.\n', '\n', '\n'] | :: struct devfreq_event_desc { const char *name; u32 event_type; void *driver_data; const struct devfreq_event_ops *ops; };
5947 | irqaction | per interrupt action descriptor |  | ['\n', '``handler``\n', ' interrupt handler function\n', '\n', '``dev_id``\n', ' cookie to identify the device\n', '\n', '``percpu_dev_id``\n', ' cookie to identify the device\n', '\n', '``next``\n', ' pointer to the next irqaction for shared interrupts\n', '\n', '``thread_fn``\n', ' interrupt handler function for threaded interrupts\n', '\n', '``thread``\n', ' thread pointer for threaded interrupts\n', '\n', '``secondary``\n', ' pointer to secondary irqaction (force threading)\n', '\n', '``irq``\n', ' interrupt number\n', '\n', '``flags``\n', ' flags (see IRQF_* above)\n', '\n', '``thread_flags``\n', ' flags related to **thread**\n', '\n', '``thread_mask``\n', ' bitmask for keeping track of **thread** activity\n', '\n', '``name``\n', ' name of the device\n', '\n', '``dir``\n', ' pointer to the proc/irq/NN/name entry\n', '\n', '\n', '\n', '\n'] | :: struct irqaction { irq_handler_t handler; void *dev_id; void __percpu *percpu_dev_id; struct irqaction *next; irq_handler_t thread_fn; struct task_struct *thread; struct irqaction *secondary; unsigned int irq; unsigned int flags; unsigned long thread_flags; unsigned long thread_mask; const char *name; struct proc_dir_entry *dir; };
5948 | irq_affinity_notify | context for notification of IRQ affinity changes |  | ['\n', '``irq``\n', ' Interrupt to which notification applies\n', '\n', '``kref``\n', ' Reference count, for internal use\n', '\n', '``work``\n', ' Work item, for internal use\n', '\n', '``notify``\n', ' Function to be called on change. This will be\n', ' called in process context.\n', '\n', '``release``\n', ' Function to be called on release. This will be\n', ' called in process context. Once registered, the\n', ' structure must only be freed when this function is\n', ' called or later.\n', '\n', '\n', '\n', '\n'] | :: struct irq_affinity_notify { unsigned int irq; struct kref kref; struct work_struct work; void (*notify)(struct irq_affinity_notify *, const cpumask_t *mask); void (*release)(struct kref *ref); };
5949 | irq_affinity | Description for automatic irq affinity assignements |  | ['\n', '``pre_vectors``\n', " Don't apply affinity to **pre_vectors** at beginning of\n", ' the MSI(-X) vector space\n', '\n', '``post_vectors``\n', " Don't apply affinity to **post_vectors** at end of\n", ' the MSI(-X) vector space\n', '\n', '``nr_sets``\n', ' The number of interrupt sets for which affinity\n', ' spreading is required\n', '\n', '``set_size``\n', ' Array holding the size of each interrupt set\n', '\n', '``calc_sets``\n', ' Callback for calculating the number and size\n', ' of interrupt sets\n', '\n', '``priv``\n', ' Private data for usage by **calc_sets**, usually a\n', ' pointer to driver/device specific data.\n', '\n', '\n', '\n', '\n'] | :: struct irq_affinity { unsigned int pre_vectors; unsigned int post_vectors; unsigned int nr_sets; unsigned int set_size[IRQ_AFFINITY_MAX_SETS]; void (*calc_sets)(struct irq_affinity *, unsigned int nvecs); void *priv; };
5950 | irq_affinity_desc | Interrupt affinity descriptor |  | ['\n', '``mask``\n', ' cpumask to hold the affinity assignment\n', '\n', '``is_managed``\n', ' 1 if the interrupt is managed internally\n', '\n', '\n'] | :: struct irq_affinity_desc { struct cpumask mask; unsigned int is_managed : 1; };
5951 | refcount_struct | variant of atomic_t specialized for reference counts | The counter saturates at UINT_MAX and will not move once there. This avoids wrapping the counter and causing 'spurious' use-after-free bugs. | ['\n', '``refs``\n', ' atomic_t counter field\n', '\n', '\n'] | :: struct refcount_struct { atomic_t refs; };
5952 | skb_shared_hwtstamps | hardware time stamps | Software time stamps generated by ktime_get_real() are stored in skb->tstamp. hwtstamps can only be compared against other hwtstamps from the same device. This structure is attached to packets as part of the :c:type:`skb_shared_info`. Use skb_hwtstamps() to get a pointer. | ['\n', '``hwtstamp``\n', ' hardware time stamp transformed into duration\n', ' since arbitrary point in time\n', '\n', '\n'] | :: struct skb_shared_hwtstamps { ktime_t hwtstamp; };
5953 | sk_buff | socket buffer |  | ['\n', '``{unnamed_union}``\n', ' anonymous\n', '\n', '``{unnamed_struct}``\n', ' anonymous\n', '\n', '``next``\n', ' Next buffer in list\n', '\n', '``prev``\n', ' Previous buffer in list\n', '\n', '``{unnamed_union}``\n', ' anonymous\n', '\n', '``dev``\n', ' Device we arrived on/are leaving by\n', '\n', '``rbnode``\n', ' RB tree node, alternative to next/prev for netem/tcp\n', '\n', '``{unnamed_union}``\n', ' anonymous\n', '\n', '``sk``\n', ' Socket we are owned by\n', '\n', '``{unnamed_union}``\n', ' anonymous\n', '\n', '``tstamp``\n', ' Time we arrived/left\n', '\n', '``cb``\n', ' Control buffer. Free for use by every layer. Put private vars here\n', '\n', '``{unnamed_union}``\n', ' anonymous\n', '\n', '``{unnamed_struct}``\n', ' anonymous\n', '\n', '``_skb_refdst``\n', ' destination entry (with norefcount bit)\n', '\n', '``destructor``\n', ' Destruct function\n', '\n', '``tcp_tsorted_anchor``\n', ' list structure for TCP (tp->tsorted_sent_queue)\n', '\n', '``_nfct``\n', ' Associated connection, if any (with nfctinfo bits)\n', '\n', '``len``\n', ' Length of actual data\n', '\n', '``data_len``\n', ' Data length\n', '\n', '``mac_len``\n', ' Length of link layer header\n', '\n', '``hdr_len``\n', ' writable header length of cloned skb\n', '\n', '``queue_mapping``\n', ' Queue mapping for multiqueue devices\n', '\n', '``cloned``\n', ' Head may be cloned (check refcnt to be sure)\n', '\n', '``nohdr``\n', ' Payload reference only, must not modify header\n', '\n', '``fclone``\n', ' skbuff clone status\n', '\n', '``peeked``\n', ' this packet has been seen already, so stats have been\n', " done for it, don't do them again\n", '\n', '``pfmemalloc``\n', ' skbuff was allocated from PFMEMALLOC reserves\n', '\n', '``active_extensions``\n', ' active extensions (skb_ext_id types)\n', '\n', '``pkt_type``\n', ' Packet class\n', '\n', '``ignore_df``\n', ' allow local fragmentation\n', '\n', '``nf_trace``\n', ' netfilter packet trace flag\n', '\n', '``ip_summed``\n', ' Driver fed us an IP checksum\n', '\n', '``ooo_okay``\n', ' allow the mapping of a socket to a queue to be changed\n', '\n', '``l4_hash``\n', ' indicate hash is a canonical 4-tuple hash over transport\n', ' ports.\n', '\n', '``sw_hash``\n', ' indicates hash was computed in software stack\n', '\n', '``wifi_acked_valid``\n', ' wifi_acked was set\n', '\n', '``wifi_acked``\n', ' whether frame was acked on wifi or not\n', '\n', '``no_fcs``\n', ' Request NIC to treat last 4 bytes as Ethernet FCS\n', '\n', '``csum_not_inet``\n', ' use CRC32c to resolve CHECKSUM_PARTIAL\n', '\n', '``dst_pending_confirm``\n', ' need to confirm neighbour\n', '\n', '``ndisc_nodetype``\n', ' router type (from link layer)\n', '\n', '``ipvs_property``\n', ' skbuff is owned by ipvs\n', '\n', '``offload_fwd_mark``\n', ' Packet was L2-forwarded in hardware\n', '\n', '``offload_l3_fwd_mark``\n', ' Packet was L3-forwarded in hardware\n', '\n', '``tc_skip_classify``\n', ' do not classify packet. set by IFB device\n', '\n', '``tc_at_ingress``\n', ' used within tc_classify to distinguish in/egress\n', '\n', '``tc_redirected``\n', ' packet was redirected by a tc action\n', '\n', '``tc_from_ingress``\n', ' if tc_redirected, tc_at_ingress at time of redirect\n', '\n', '``decrypted``\n', ' Decrypted SKB\n', '\n', '``tc_index``\n', ' Traffic control index\n', '\n', '``{unnamed_union}``\n', ' anonymous\n', '\n', '``csum``\n', ' Checksum (must include start/offset pair)\n', '\n', '``{unnamed_struct}``\n', ' anonymous\n', '\n', '``csum_start``\n', ' Offset from skb->head where checksumming should start\n', '\n', '``csum_offset``\n', ' Offset from csum_start where checksum should be stored\n', '\n', '``priority``\n', ' Packet queueing priority\n', '\n', '``skb_iif``\n', ' ifindex of device we arrived on\n', '\n', '``hash``\n', ' the packet hash\n', '\n', '``vlan_proto``\n', ' vlan encapsulation protocol\n', '\n', '``vlan_tci``\n', ' vlan tag control information\n', '\n', '``{unnamed_union}``\n', ' anonymous\n', '\n', '``napi_id``\n', ' id of the NAPI struct this skb came from\n', '\n', '``secmark``\n', ' security marking\n', '\n', '``{unnamed_union}``\n', ' anonymous\n', '\n', '``mark``\n', ' Generic packet mark\n', '\n', '``{unnamed_union}``\n', ' anonymous\n', '\n', '``inner_protocol``\n', ' Protocol (encapsulation)\n', '\n', '``inner_transport_header``\n', ' Inner transport layer header (encapsulation)\n', '\n', '``inner_network_header``\n', ' Network layer header (encapsulation)\n', '\n', '``inner_mac_header``\n', ' Link layer header (encapsulation)\n', '\n', '``protocol``\n', ' Packet protocol from driver\n', '\n', '``transport_header``\n', ' Transport layer header\n', '\n', '``network_header``\n', ' Network layer header\n', '\n', '``mac_header``\n', ' Link layer header\n', '\n', '``tail``\n', ' Tail pointer\n', '\n', '``end``\n', ' End pointer\n', '\n', '``head``\n', ' Head of buffer\n', '\n', '``data``\n', ' Data head pointer\n', '\n', '``truesize``\n', ' Buffer size\n', '\n', '``users``\n', ' User count - see {datagram,tcp}.c\n', '\n', '``extensions``\n', ' allocated extensions, valid if active_extensions is nonzero\n', '\n', '\n'] | :: struct sk_buff { union { struct { struct sk_buff *next; struct sk_buff *prev; union { struct net_device *dev; unsigned long dev_scratch; }; }; struct rb_node rbnode; struct list_head list; }; union { struct sock *sk; int ip_defrag_offset; }; union { ktime_t tstamp; u64 skb_mstamp_ns; }; char cb[48]; union { struct { unsigned long _skb_refdst; void (*destructor)(struct sk_buff *skb); }; struct list_head tcp_tsorted_anchor; }; #if defined(CONFIG_NF_CONNTRACK) ¦¦ defined(CONFIG_NF_CONNTRACK_MODULE); unsigned long _nfct; #endif; unsigned int len, data_len; __u16 mac_len, hdr_len; __u16 queue_mapping; #ifdef __BIG_ENDIAN_BITFIELD; #define CLONED_MASK (1 << 7); #else; #define CLONED_MASK 1; #endif; #define CLONED_OFFSET() offsetof(struct sk_buff, __cloned_offset); __u8 __cloned_offset[0]; __u8 cloned:1,nohdr:1,fclone:2,peeked:1,head_frag:1, pfmemalloc:1; #ifdef CONFIG_SKB_EXTENSIONS; __u8 active_extensions; #endif; #ifdef __BIG_ENDIAN_BITFIELD; #define PKT_TYPE_MAX (7 << 5); #else; #define PKT_TYPE_MAX 7; #endif; #define PKT_TYPE_OFFSET() offsetof(struct sk_buff, __pkt_type_offset); __u8 __pkt_type_offset[0]; __u8 pkt_type:3; __u8 ignore_df:1; __u8 nf_trace:1; __u8 ip_summed:2; __u8 ooo_okay:1; __u8 l4_hash:1; __u8 sw_hash:1; __u8 wifi_acked_valid:1; __u8 wifi_acked:1; __u8 no_fcs:1; __u8 encapsulation:1; __u8 encap_hdr_csum:1; __u8 csum_valid:1; #ifdef __BIG_ENDIAN_BITFIELD; #define PKT_VLAN_PRESENT_BIT 7; #else; #define PKT_VLAN_PRESENT_BIT 0; #endif; #define PKT_VLAN_PRESENT_OFFSET() offsetof(struct sk_buff, __pkt_vlan_present_offset); __u8 __pkt_vlan_present_offset[0]; __u8 vlan_present:1; __u8 csum_complete_sw:1; __u8 csum_level:2; __u8 csum_not_inet:1; __u8 dst_pending_confirm:1; #ifdef CONFIG_IPV6_NDISC_NODETYPE; __u8 ndisc_nodetype:2; #endif; __u8 ipvs_property:1; __u8 inner_protocol_type:1; __u8 remcsum_offload:1; #ifdef CONFIG_NET_SWITCHDEV; __u8 offload_fwd_mark:1; __u8 offload_l3_fwd_mark:1; #endif; #ifdef CONFIG_NET_CLS_ACT; __u8 tc_skip_classify:1; __u8 tc_at_ingress:1; __u8 tc_redirected:1; __u8 tc_from_ingress:1; #endif; #ifdef CONFIG_TLS_DEVICE; __u8 decrypted:1; #endif; #ifdef CONFIG_NET_SCHED; __u16 tc_index; #endif; union { __wsum csum; struct { __u16 csum_start; __u16 csum_offset; }; }; __u32 priority; int skb_iif; __u32 hash; __be16 vlan_proto; __u16 vlan_tci; #if defined(CONFIG_NET_RX_BUSY_POLL) ¦¦ defined(CONFIG_XPS); union { unsigned int napi_id; unsigned int sender_cpu; }; #endif; #ifdef CONFIG_NETWORK_SECMARK; __u32 secmark; #endif; union { __u32 mark; __u32 reserved_tailroom; }; union { __be16 inner_protocol; __u8 inner_ipproto; }; __u16 inner_transport_header; __u16 inner_network_header; __u16 inner_mac_header; __be16 protocol; __u16 transport_header; __u16 network_header; __u16 mac_header; sk_buff_data_t tail; sk_buff_data_t end; unsigned char *head, *data; unsigned int truesize; refcount_t users; #ifdef CONFIG_SKB_EXTENSIONS; struct skb_ext *extensions; #endif; };
5954 | skb_ext | sk_buff extensions |  | ['\n', '``refcnt``\n', ' 1 on allocation, deallocated on 0\n', '\n', '``offset``\n', ' offset to add to **data** to obtain extension address\n', '\n', '``chunks``\n', ' size currently allocated, stored in SKB_EXT_ALIGN_SHIFT units\n', '\n', '``data``\n', ' start of extension data, variable sized\n', '\n', '\n', '**Note**\n', '\n', 'offsets/lengths are stored in chunks of 8 bytes, this allows\n', " to use 'u8' types while allowing up to 2kb worth of extension data.\n", '\n'] | :: struct skb_ext { refcount_t refcnt; u8 offset[SKB_EXT_NUM]; u8 chunks; char data[0]; };
5955 | ide_port_ops | IDE port operations |  | ['\n', '``init_dev``\n', ' host specific initialization of a device\n', '\n', '``set_pio_mode``\n', ' routine to program host for PIO mode\n', '\n', '``set_dma_mode``\n', ' routine to program host for DMA mode\n', '\n', '``reset_poll``\n', ' chipset polling based on hba specifics\n', '\n', '``pre_reset``\n', ' chipset specific changes to default for device-hba resets\n', '\n', '``resetproc``\n', ' routine to reset controller after a disk reset\n', '\n', '``maskproc``\n', ' special host masking for drive selection\n', '\n', '``quirkproc``\n', " check host's drive quirk list\n", '\n', '``clear_irq``\n', ' clear IRQ\n', '\n', '``mdma_filter``\n', ' filter MDMA modes\n', '\n', '``udma_filter``\n', ' filter UDMA modes\n', '\n', '``cable_detect``\n', ' detect cable type\n', '\n', '\n', '\n', '\n'] | :: struct ide_port_ops { void (*init_dev)(ide_drive_t *); void (*set_pio_mode)(struct hwif_s *, ide_drive_t *); void (*set_dma_mode)(struct hwif_s *, ide_drive_t *); blk_status_t (*reset_poll)(ide_drive_t *); void (*pre_reset)(ide_drive_t *); void (*resetproc)(ide_drive_t *); void (*maskproc)(ide_drive_t *, int); void (*quirkproc)(ide_drive_t *); void (*clear_irq)(ide_drive_t *); int (*test_irq)(struct hwif_s *); u8 (*mdma_filter)(ide_drive_t *); u8 (*udma_filter)(ide_drive_t *); u8 (*cable_detect)(struct hwif_s *); };
5956 | dma_fence_array_cb | callback helper for fence array |  | ['\n', '``cb``\n', ' fence callback structure for signaling\n', '\n', '``array``\n', ' reference to the parent fence array object\n', '\n', '\n', '\n', '\n'] | :: struct dma_fence_array_cb { struct dma_fence_cb cb; struct dma_fence_array *array; };
5957 | dma_fence_array | fence to represent an array of fences |  | ['\n', '``base``\n', ' fence base class\n', '\n', '``lock``\n', ' spinlock for fence handling\n', '\n', '``num_fences``\n', ' number of fences in the array\n', '\n', '``num_pending``\n', ' fences in the array still pending\n', '\n', '``fences``\n', ' array of the fences\n', '\n', '``work``\n', ' internal irq_work function\n', '\n', '\n'] | :: struct dma_fence_array { struct dma_fence base; spinlock_t lock; unsigned num_fences; atomic_t num_pending; struct dma_fence **fences; struct irq_work work; };
5958 | dma_fence | software synchronization primitive | the flags member must be manipulated and read using the appropriate atomic ops (bit_*), so taking the spinlock will not be needed most of the time. DMA_FENCE_FLAG_SIGNALED_BIT - fence is already signaled DMA_FENCE_FLAG_TIMESTAMP_BIT - timestamp recorded for fence signaling DMA_FENCE_FLAG_ENABLE_SIGNAL_BIT - enable_signaling might have been called DMA_FENCE_FLAG_USER_BITS - start of the unused bits, can be used by the implementer of the fence for its own purposes. Can be used in different ways by different fence implementers, so do not rely on this. Since atomic bitops are used, this is not guaranteed to be the case. Particularly, if the bit was set, but dma_fence_signal was called right before this bit was set, it would have been able to set the DMA_FENCE_FLAG_SIGNALED_BIT, before enable_signaling was called. Adding a check for DMA_FENCE_FLAG_SIGNALED_BIT after setting DMA_FENCE_FLAG_ENABLE_SIGNAL_BIT closes this race, and makes sure that after dma_fence_signal was called, any enable_signaling call will have either been completed, or never called at all. | ['\n', '``lock``\n', ' spin_lock_irqsave used for locking\n', '\n', '``ops``\n', ' dma_fence_ops associated with this fence\n', '\n', '``{unnamed_union}``\n', ' anonymous\n', '\n', '``cb_list``\n', ' list of all callbacks to call\n', '\n', '``timestamp``\n', ' Timestamp when the fence was signaled.\n', '\n', '``rcu``\n', ' used for releasing fence with kfree_rcu\n', '\n', '``context``\n', ' execution context this fence belongs to, returned by\n', ' dma_fence_context_alloc()\n', '\n', '``seqno``\n', ' the sequence number of this fence inside the execution context,\n', ' can be compared to decide which fence would be signaled later.\n', '\n', '``flags``\n', ' A mask of DMA_FENCE_FLAG_* defined below\n', '\n', '``refcount``\n', ' refcount for this fence\n', '\n', '``error``\n', ' Optional, only valid if < 0, must be set before calling\n', ' dma_fence_signal, indicates that the fence has completed with an error.\n', '\n', '\n'] | :: struct dma_fence { spinlock_t *lock; const struct dma_fence_ops *ops; union { struct list_head cb_list; ktime_t timestamp; struct rcu_head rcu; }; u64 context; u64 seqno; unsigned long flags; struct kref refcount; int error; };
5959 | dma_fence_cb | callback for dma_fence_add_callback() | This struct will be initialized by dma_fence_add_callback(), additional data can be passed along by embedding dma_fence_cb in another struct. | ['\n', '``node``\n', ' used by dma_fence_add_callback() to append this struct to fence::cb_list\n', '\n', '``func``\n', ' dma_fence_func_t to call\n', '\n', '\n'] | :: struct dma_fence_cb { struct list_head node; dma_fence_func_t func; };
5960 | dma_fence_ops | operations implemented for fence |  | ['\n', '``use_64bit_seqno``\n', ' True if this dma_fence implementation uses 64bit seqno, false\n', ' otherwise.\n', '\n', '``get_driver_name``\n', ' Returns the driver name. This is a callback to allow drivers to\n', ' compute the name at runtime, without having it to store permanently\n', ' for each fence, or build a cache of some sort.\n', ' \n', ' This callback is mandatory.\n', '\n', '``get_timeline_name``\n', ' Return the name of the context this fence belongs to. This is a\n', ' callback to allow drivers to compute the name at runtime, without\n', ' having it to store permanently for each fence, or build a cache of\n', ' some sort.\n', ' \n', ' This callback is mandatory.\n', '\n', '``enable_signaling``\n', ' Enable software signaling of fence.\n', ' \n', ' For fence implementations that have the capability for hw->hw\n', ' signaling, they can implement this op to enable the necessary\n', ' interrupts, or insert commands into cmdstream, etc, to avoid these\n', ' costly operations for the common case where only hw->hw\n', ' synchronization is required. This is called in the first\n', ' dma_fence_wait() or dma_fence_add_callback() path to let the fence\n', ' implementation know that there is another driver waiting on the\n', ' signal (ie. hw->sw case).\n', ' \n', ' This function can be called from atomic context, but not\n', ' from irq context, so normal spinlocks can be used.\n', ' \n', ' A return value of false indicates the fence already passed,\n', ' or some failure occurred that made it impossible to enable\n', ' signaling. True indicates successful enabling.\n', ' \n', ' :c:type:`dma_fence.error <dma_fence>` may be set in enable_signaling, but only when false\n', ' is returned.\n', ' \n', ' Since many implementations can call dma_fence_signal() even when before\n', " **enable_signaling** has been called there's a race window, where the\n", ' dma_fence_signal() might result in the final fence reference being\n', ' released and its memory freed. To avoid this, implementations of this\n', ' callback should grab their own reference using dma_fence_get(), to be\n', ' released when the fence is signalled (through e.g. the interrupt\n', ' handler).\n', ' \n', ' This callback is optional. If this callback is not present, then the\n', ' driver must always have signaling enabled.\n', '\n', '``signaled``\n', ' Peek whether the fence is signaled, as a fastpath optimization for\n', ' e.g. dma_fence_wait() or dma_fence_add_callback(). Note that this\n', ' callback does not need to make any guarantees beyond that a fence\n', ' once indicates as signalled must always return true from this\n', ' callback. This callback may return false even if the fence has\n', " completed already, in this case information hasn't propogated throug\n", ' the system yet. See also dma_fence_is_signaled().\n', ' \n', ' May set :c:type:`dma_fence.error <dma_fence>` if returning true.\n', ' \n', ' This callback is optional.\n', '\n', '``wait``\n', ' Custom wait implementation, defaults to dma_fence_default_wait() if\n', ' not set.\n', ' \n', ' The dma_fence_default_wait implementation should work for any fence, as long\n', ' as **enable_signaling** works correctly. This hook allows drivers to\n', ' have an optimized version for the case where a process context is\n', ' already available, e.g. if **enable_signaling** for the general case\n', ' needs to set up a worker thread.\n', ' \n', ' Must return -ERESTARTSYS if the wait is intr = true and the wait was\n', ' interrupted, and remaining jiffies if fence has signaled, or 0 if wait\n', ' timed out. Can also return other error values on custom implementations,\n', ' which should be treated as if the fence is signaled. For example a hardware\n', ' lockup could be reported like that.\n', ' \n', ' This callback is optional.\n', '\n', '``release``\n', ' Called on destruction of fence to release additional resources.\n', ' Can be called from irq context. This callback is optional. If it is\n', ' NULL, then dma_fence_free() is instead called as the default\n', ' implementation.\n', '\n', '``fence_value_str``\n', ' Callback to fill in free-form debug info specific to this fence, like\n', ' the sequence number.\n', ' \n', ' This callback is optional.\n', '\n', '``timeline_value_str``\n', ' Fills in the current value of the timeline as a string, like the\n', ' sequence number. Note that the specific fence passed to this function\n', ' should not matter, drivers should only use it to look up the\n', ' corresponding timeline structures.\n', '\n', '\n'] | :: struct dma_fence_ops { bool use_64bit_seqno; const char * (*get_driver_name)(struct dma_fence *fence); const char * (*get_timeline_name)(struct dma_fence *fence); bool (*enable_signaling)(struct dma_fence *fence); bool (*signaled)(struct dma_fence *fence); signed long (*wait)(struct dma_fence *fence, bool intr, signed long timeout); void (*release)(struct dma_fence *fence); void (*fence_value_str)(struct dma_fence *fence, char *str, int size); void (*timeline_value_str)(struct dma_fence *fence, char *str, int size); };
5961 | sdw_slave_status | Slave status |  |  |  | ``SDW_SLAVE_UNATTACHED`` Slave is not attached with the bus. ``SDW_SLAVE_ATTACHED`` Slave is attached with bus. ``SDW_SLAVE_ALERT`` Some alert condition on the Slave ``SDW_SLAVE_RESERVED`` Reserved for future use
5962 | sdw_command_response | Command response as defined by SDW spec |  |  |  | ``SDW_CMD_OK`` cmd was successful ``SDW_CMD_IGNORED`` cmd was ignored ``SDW_CMD_FAIL`` cmd was NACKed ``SDW_CMD_TIMEOUT`` cmd timedout ``SDW_CMD_FAIL_OTHER`` cmd failed due to other reason than above **NOTE** The enum is different than actual Spec as response in the Spec is combination of ACK/NAK bits SDW_CMD_TIMEOUT/FAIL_OTHER is defined for SW use, not in spec
5963 | sdw_stream_type |  | spec doesn't define this, but is used in implementation |  |  | ``SDW_STREAM_PCM`` PCM data stream ``SDW_STREAM_PDM`` PDM data stream
5964 | sdw_data_direction |  |  |  |  | ``SDW_DATA_DIR_RX`` Data into Port ``SDW_DATA_DIR_TX`` Data out of Port
5965 | sdw_port_data_mode |  |  |  |  | ``SDW_PORT_DATA_MODE_NORMAL`` Normal data mode where audio data is received and transmitted. ``SDW_PORT_DATA_MODE_STATIC_1`` Simple test mode which uses static value of logic 1. The encoding will result in signal transitions at every bitslot owned by this Port ``SDW_PORT_DATA_MODE_STATIC_0`` Simple test mode which uses static value of logic 0. The encoding will result in no signal transitions ``SDW_PORT_DATA_MODE_PRBS`` Test mode which uses a PRBS generator to produce a pseudo random data pattern that is transferred
5966 | sdw_p15_behave | Slave Port 15 behaviour when the Master attempts a read |  |  |  | ``SDW_P15_READ_IGNORED`` Read is ignored ``SDW_P15_CMD_OK`` Command is ok
5967 | sdw_dpn_type | Data port types |  |  |  | ``SDW_DPN_FULL`` Full Data Port is supported ``SDW_DPN_SIMPLE`` Simplified Data Port as defined in spec. DPN_SampleCtrl2, DPN_OffsetCtrl2, DPN_HCtrl and DPN_BlockCtrl3 are not implemented. ``SDW_DPN_REDUCED`` Reduced Data Port as defined in spec. DPN_SampleCtrl2, DPN_HCtrl are not implemented.
5968 | sdw_clk_stop_mode | Clock Stop modes |  |  |  | ``SDW_CLK_STOP_MODE0`` Slave can continue operation seamlessly on clock restart ``SDW_CLK_STOP_MODE1`` Slave may have entered a deeper power-saving mode, not capable of continuing operation seamlessly when the clock restarts
5969 | sdw_dp0_prop | DP0 properties | The wordlengths are specified by Spec as max, min AND number of discrete values, implementation can define based on the wordlengths they support | ['\n', '``max_word``\n', ' Maximum number of bits in a Payload Channel Sample, 1 to 64\n', ' (inclusive)\n', '\n', '``min_word``\n', ' Minimum number of bits in a Payload Channel Sample, 1 to 64\n', ' (inclusive)\n', '\n', '``num_words``\n', ' number of wordlengths supported\n', '\n', '``words``\n', ' wordlengths supported\n', '\n', '``BRA_flow_controlled``\n', ' Slave implementation results in an OK_NotReady\n', ' response\n', '\n', '``simple_ch_prep_sm``\n', ' If channel prepare sequence is required\n', '\n', '``imp_def_interrupts``\n', ' If set, each bit corresponds to support for\n', ' implementation-defined interrupts\n', '\n', '\n'] | :: struct sdw_dp0_prop { u32 max_word; u32 min_word; u32 num_words; u32 *words; bool BRA_flow_controlled; bool simple_ch_prep_sm; bool imp_def_interrupts; };
5970 | sdw_dpn_audio_mode | Audio mode properties for DPn |  | ['\n', '``bus_min_freq``\n', ' Minimum bus frequency, in Hz\n', '\n', '``bus_max_freq``\n', ' Maximum bus frequency, in Hz\n', '\n', '``bus_num_freq``\n', ' Number of discrete frequencies supported\n', '\n', '``bus_freq``\n', ' Discrete bus frequencies, in Hz\n', '\n', '``max_freq``\n', ' Maximum sampling bus frequency, in Hz\n', '\n', '``min_freq``\n', ' Minimum sampling frequency, in Hz\n', '\n', '``num_freq``\n', ' Number of discrete sampling frequency supported\n', '\n', '``freq``\n', ' Discrete sampling frequencies, in Hz\n', '\n', '``prep_ch_behave``\n', ' Specifies the dependencies between Channel Prepare\n', ' sequence and bus clock configuration\n', ' If 0, Channel Prepare can happen at any Bus clock rate\n', ' If 1, Channel Prepare sequence shall happen only after Bus clock is\n', ' changed to a frequency supported by this mode or compatible modes\n', ' described by the next field\n', '\n', '``glitchless``\n', ' Bitmap describing possible glitchless transitions from this\n', ' Audio Mode to other Audio Modes\n', '\n', '\n', '\n', '\n'] | :: struct sdw_dpn_audio_mode { u32 bus_min_freq; u32 bus_max_freq; u32 bus_num_freq; u32 *bus_freq; u32 max_freq; u32 min_freq; u32 num_freq; u32 *freq; u32 prep_ch_behave; u32 glitchless; };
5971 | sdw_dpn_prop | Data Port DPn properties |  | ['\n', '``num``\n', ' port number\n', '\n', '``max_word``\n', ' Maximum number of bits in a Payload Channel Sample, 1 to 64\n', ' (inclusive)\n', '\n', '``min_word``\n', ' Minimum number of bits in a Payload Channel Sample, 1 to 64\n', ' (inclusive)\n', '\n', '``num_words``\n', ' Number of discrete supported wordlengths\n', '\n', '``words``\n', ' Discrete supported wordlength\n', '\n', '``type``\n', ' Data port type. Full, Simplified or Reduced\n', '\n', '``max_grouping``\n', ' Maximum number of samples that can be grouped together for\n', ' a full data port\n', '\n', '``simple_ch_prep_sm``\n', ' If the port supports simplified channel prepare state\n', ' machine\n', '\n', '``ch_prep_timeout``\n', ' Port-specific timeout value, in milliseconds\n', '\n', '``imp_def_interrupts``\n', ' If set, each bit corresponds to support for\n', ' implementation-defined interrupts\n', '\n', '``max_ch``\n', ' Maximum channels supported\n', '\n', '``min_ch``\n', ' Minimum channels supported\n', '\n', '``num_ch``\n', ' Number of discrete channels supported\n', '\n', '``ch``\n', ' Discrete channels supported\n', '\n', '``num_ch_combinations``\n', ' Number of channel combinations supported\n', '\n', '``ch_combinations``\n', ' Channel combinations supported\n', '\n', '``modes``\n', ' SDW mode supported\n', '\n', '``max_async_buffer``\n', ' Number of samples that this port can buffer in\n', ' asynchronous modes\n', '\n', '``block_pack_mode``\n', ' Type of block port mode supported\n', '\n', '``port_encoding``\n', ' Payload Channel Sample encoding schemes supported\n', '\n', '``audio_modes``\n', ' Audio modes supported\n', '\n', '\n', '\n', '\n'] | :: struct sdw_dpn_prop { u32 num; u32 max_word; u32 min_word; u32 num_words; u32 *words; enum sdw_dpn_type type; u32 max_grouping; bool simple_ch_prep_sm; u32 ch_prep_timeout; u32 imp_def_interrupts; u32 max_ch; u32 min_ch; u32 num_ch; u32 *ch; u32 num_ch_combinations; u32 *ch_combinations; u32 modes; u32 max_async_buffer; bool block_pack_mode; u32 port_encoding; struct sdw_dpn_audio_mode *audio_modes; };
5972 | sdw_slave_prop | SoundWire Slave properties |  | ['\n', '``mipi_revision``\n', ' Spec version of the implementation\n', '\n', '``wake_capable``\n', ' Wake-up events are supported\n', '\n', '``test_mode_capable``\n', ' If test mode is supported\n', '\n', '``clk_stop_mode1``\n', ' Clock-Stop Mode 1 is supported\n', '\n', '``simple_clk_stop_capable``\n', ' Simple clock mode is supported\n', '\n', '``clk_stop_timeout``\n', ' Worst-case latency of the Clock Stop Prepare State\n', ' Machine transitions, in milliseconds\n', '\n', '``ch_prep_timeout``\n', ' Worst-case latency of the Channel Prepare State Machine\n', ' transitions, in milliseconds\n', '\n', '``reset_behave``\n', ' Slave keeps the status of the SlaveStopClockPrepare\n', ' state machine (P=1 SCSP_SM) after exit from clock-stop mode1\n', '\n', '``high_PHY_capable``\n', ' Slave is HighPHY capable\n', '\n', '``paging_support``\n', ' Slave implements paging registers SCP_AddrPage1 and\n', ' SCP_AddrPage2\n', '\n', '``bank_delay_support``\n', ' Slave implements bank delay/bridge support registers\n', ' SCP_BankDelay and SCP_NextFrame\n', '\n', '``p15_behave``\n', ' Slave behavior when the Master attempts a read to the Port15\n', ' alias\n', '\n', '``lane_control_support``\n', ' Slave supports lane control\n', '\n', '``master_count``\n', ' Number of Masters present on this Slave\n', '\n', '``source_ports``\n', ' Bitmap identifying source ports\n', '\n', '``sink_ports``\n', ' Bitmap identifying sink ports\n', '\n', '``dp0_prop``\n', ' Data Port 0 properties\n', '\n', '``src_dpn_prop``\n', ' Source Data Port N properties\n', '\n', '``sink_dpn_prop``\n', ' Sink Data Port N properties\n', '\n', '\n', '\n', '\n'] | :: struct sdw_slave_prop { u32 mipi_revision; bool wake_capable; bool test_mode_capable; bool clk_stop_mode1; bool simple_clk_stop_capable; u32 clk_stop_timeout; u32 ch_prep_timeout; enum sdw_clk_stop_reset_behave reset_behave; bool high_PHY_capable; bool paging_support; bool bank_delay_support; enum sdw_p15_behave p15_behave; bool lane_control_support; u32 master_count; u32 source_ports; u32 sink_ports; struct sdw_dp0_prop *dp0_prop; struct sdw_dpn_prop *src_dpn_prop; struct sdw_dpn_prop *sink_dpn_prop; };
5973 | sdw_master_prop | Master properties |  | ['\n', '``revision``\n', ' MIPI spec version of the implementation\n', '\n', '``clk_stop_modes``\n', ' Bitmap, bit N set when clock-stop-modeN supported\n', '\n', '``max_clk_freq``\n', ' Maximum Bus clock frequency, in Hz\n', '\n', '``num_clk_gears``\n', ' Number of clock gears supported\n', '\n', '``clk_gears``\n', ' Clock gears supported\n', '\n', '``num_clk_freq``\n', ' Number of clock frequencies supported, in Hz\n', '\n', '``clk_freq``\n', ' Clock frequencies supported, in Hz\n', '\n', '``default_frame_rate``\n', ' Controller default Frame rate, in Hz\n', '\n', '``default_row``\n', ' Number of rows\n', '\n', '``default_col``\n', ' Number of columns\n', '\n', '``dynamic_frame``\n', ' Dynamic frame shape supported\n', '\n', '``err_threshold``\n', ' Number of times that software may retry sending a single\n', ' command\n', '\n', '``mclk_freq``\n', ' clock reference passed to SoundWire Master, in Hz.\n', '\n', '``hw_disabled``\n', ' if true, the Master is not functional, typically due to pin-mux\n', '\n', '\n', '\n', '\n'] | :: struct sdw_master_prop { u32 revision; u32 clk_stop_modes; u32 max_clk_freq; u32 num_clk_gears; u32 *clk_gears; u32 num_clk_freq; u32 *clk_freq; u32 default_frame_rate; u32 default_row; u32 default_col; bool dynamic_frame; u32 err_threshold; u32 mclk_freq; bool hw_disabled; };
5974 | sdw_slave_id | Slave ID | The order of the IDs here does not follow the DisCo spec definitions | ['\n', '``mfg_id``\n', ' MIPI Manufacturer ID\n', '\n', '``part_id``\n', ' Device Part ID\n', '\n', '``class_id``\n', ' MIPI Class ID, unused now.\n', ' Currently a placeholder in MIPI SoundWire Spec\n', '\n', '``unique_id``\n', ' Device unique ID\n', '\n', '``sdw_version``\n', ' SDW version implemented\n', '\n', '\n'] | :: struct sdw_slave_id { __u16 mfg_id; __u16 part_id; __u8 class_id; __u8 unique_id:4; __u8 sdw_version:4; };
5975 | sdw_slave_intr_status | Slave interrupt status |  | ['\n', '``control_port``\n', ' control port status\n', '\n', '``port``\n', ' data port status\n', '\n', '\n', '\n', '\n'] | :: struct sdw_slave_intr_status { u8 control_port; u8 port[15]; };
5976 | sdw_bus_conf |  |  | ['\n', '``clk_freq``\n', ' Clock frequency, in Hz\n', '\n', '``num_rows``\n', ' Number of rows in frame\n', '\n', '``num_cols``\n', ' Number of columns in frame\n', '\n', '``bank``\n', ' Next register bank\n', '\n', '\n', '\n', '\n'] | :: struct sdw_bus_conf { unsigned int clk_freq; unsigned int num_rows; unsigned int num_cols; unsigned int bank; };
5977 | sdw_port_prep_ops |  |  |  |  | ``SDW_OPS_PORT_PRE_PREP`` Pre prepare operation for the Port ``SDW_OPS_PORT_PREP`` Prepare operation for the Port ``SDW_OPS_PORT_POST_PREP`` Post prepare operation for the Port
5978 | sdw_bus_params |  |  | ['\n', '``curr_bank``\n', ' Current bank in use (BANK0/BANK1)\n', '\n', '``next_bank``\n', ' Next bank to use (BANK0/BANK1). next_bank will always be\n', ' set to !curr_bank\n', '\n', '``max_dr_freq``\n', ' Maximum double rate clock frequency supported, in Hz\n', '\n', '``curr_dr_freq``\n', ' Current double rate clock frequency, in Hz\n', '\n', '``bandwidth``\n', ' Current bandwidth\n', '\n', '``col``\n', ' Active columns\n', '\n', '``row``\n', ' Active rows\n', '\n', '\n', '\n', '\n'] | :: struct sdw_bus_params { enum sdw_reg_bank curr_bank; enum sdw_reg_bank next_bank; unsigned int max_dr_freq; unsigned int curr_dr_freq; unsigned int bandwidth; unsigned int col; unsigned int row; };
5979 | sdw_slave_ops |  |  | ['\n', '``read_prop``\n', ' Read Slave properties\n', '\n', '``interrupt_callback``\n', ' Device interrupt notification (invoked in thread\n', ' context)\n', '\n', '``update_status``\n', ' Update Slave status\n', '\n', '``bus_config``\n', ' Update the bus config for Slave\n', '\n', '``port_prep``\n', ' Prepare the port with parameters\n', '\n', '\n', '\n', '\n'] | :: struct sdw_slave_ops { int (*read_prop)(struct sdw_slave *sdw); int (*interrupt_callback)(struct sdw_slave *slave, struct sdw_slave_intr_status *status); int (*update_status)(struct sdw_slave *slave, enum sdw_slave_status status); int (*bus_config)(struct sdw_slave *slave, struct sdw_bus_params *params); int (*port_prep)(struct sdw_slave *slave,struct sdw_prepare_ch *prepare_ch, enum sdw_port_prep_ops pre_ops); };
5980 | sdw_slave | SoundWire Slave |  | ['\n', '``id``\n', ' MIPI device ID\n', '\n', '``dev``\n', ' Linux device\n', '\n', '``status``\n', ' Status reported by the Slave\n', '\n', '``bus``\n', ' Bus handle\n', '\n', '``ops``\n', ' Slave callback ops\n', '\n', '``prop``\n', ' Slave properties\n', '\n', '``debugfs``\n', ' Slave debugfs\n', '\n', '``node``\n', ' node for bus list\n', '\n', '``port_ready``\n', ' Port ready completion flag for each Slave port\n', '\n', '``dev_num``\n', ' Device Number assigned by Bus\n', '\n', '\n', '\n', '\n'] | :: struct sdw_slave { struct sdw_slave_id id; struct device dev; enum sdw_slave_status status; struct sdw_bus *bus; const struct sdw_slave_ops *ops; struct sdw_slave_prop prop; #ifdef CONFIG_DEBUG_FS; struct dentry *debugfs; #endif; struct list_head node; struct completion *port_ready; u16 dev_num; };
5981 | sdw_port_params |  | This is used to program the Data Port based on Data Port stream parameters. | ['\n', '``num``\n', ' Port number\n', '\n', '``bps``\n', ' Word length of the Port\n', '\n', '``flow_mode``\n', ' Port Data flow mode\n', '\n', '``data_mode``\n', ' Test modes or normal mode\n', '\n', '\n'] | :: struct sdw_port_params { unsigned int num; unsigned int bps; unsigned int flow_mode; unsigned int data_mode; };
5982 | sdw_transport_params |  | This is used to program the Data Port based on Data Port transport parameters. All these parameters are banked and can be modified during a bank switch without any artifacts in audio stream. | ['\n', '``blk_grp_ctrl_valid``\n', ' Port implements block group control\n', '\n', '``blk_grp_ctrl``\n', ' Block group control value\n', '\n', '``sample_interval``\n', ' Sample interval\n', '\n', '``offset1``\n', ' Blockoffset of the payload data\n', '\n', '``offset2``\n', ' Blockoffset of the payload data\n', '\n', '``hstart``\n', ' Horizontal start of the payload data\n', '\n', '``hstop``\n', ' Horizontal stop of the payload data\n', '\n', '``blk_pkg_mode``\n', ' Block per channel or block per port\n', '\n', '``lane_ctrl``\n', ' Data lane Port uses for Data transfer. Currently only single\n', ' data lane is supported in bus\n', '\n', '\n'] | :: struct sdw_transport_params { bool blk_grp_ctrl_valid; unsigned int port_num; unsigned int blk_grp_ctrl; unsigned int sample_interval; unsigned int offset1; unsigned int offset2; unsigned int hstart; unsigned int hstop; unsigned int blk_pkg_mode; unsigned int lane_ctrl; };
5983 | sdw_enable_ch |  |  | ['\n', '``ch_mask``\n', ' Active channel mask\n', '\n', '``enable``\n', ' Enable (true) /disable (false) channel\n', '\n', '\n', '\n', '\n'] | :: struct sdw_enable_ch { unsigned int port_num; unsigned int ch_mask; bool enable; };
5984 | sdw_master_port_ops |  | driver to set Master Data ports. | ['\n', '``dpn_set_port_params``\n', ' Set the Port parameters for the Master Port.\n', ' Mandatory callback\n', '\n', '``dpn_set_port_transport_params``\n', ' Set transport parameters for the Master\n', ' Port. Mandatory callback\n', '\n', '``dpn_port_prep``\n', ' Port prepare operations for the Master Data Port.\n', '\n', '``dpn_port_enable_ch``\n', ' Enable the channels of Master Port.\n', '\n', '\n'] | :: struct sdw_master_port_ops { int (*dpn_set_port_params)(struct sdw_bus *bus,struct sdw_port_params *port_params, unsigned int bank); int (*dpn_set_port_transport_params)(struct sdw_bus *bus,struct sdw_transport_params *transport_params, enum sdw_reg_bank bank); int (*dpn_port_prep)(struct sdw_bus *bus, struct sdw_prepare_ch *prepare_ch); int (*dpn_port_enable_ch)(struct sdw_bus *bus, struct sdw_enable_ch *enable_ch, unsigned int bank); };
5985 | sdw_defer | SDW deffered message |  | ['\n', '``length``\n', ' message length\n', '\n', '``complete``\n', ' message completion\n', '\n', '``msg``\n', ' SDW message\n', '\n', '\n', '\n', '\n'] | :: struct sdw_defer { int length; struct completion complete; struct sdw_msg *msg; };
5986 | sdw_master_ops | Master driver ops |  | ['\n', '``read_prop``\n', ' Read Master properties\n', '\n', '``xfer_msg``\n', ' Transfer message callback\n', '\n', '``xfer_msg_defer``\n', ' Defer version of transfer message callback\n', '\n', '``reset_page_addr``\n', ' Reset the SCP page address registers\n', '\n', '``set_bus_conf``\n', ' Set the bus configuration\n', '\n', '``pre_bank_switch``\n', ' Callback for pre bank switch\n', '\n', '``post_bank_switch``\n', ' Callback for post bank switch\n', '\n', '\n', '\n', '\n'] | :: struct sdw_master_ops { int (*read_prop)(struct sdw_bus *bus); enum sdw_command_response (*xfer_msg) (struct sdw_bus *bus, struct sdw_msg *msg); enum sdw_command_response (*xfer_msg_defer)(struct sdw_bus *bus, struct sdw_msg *msg, struct sdw_defer *defer); enum sdw_command_response (*reset_page_addr) (struct sdw_bus *bus, unsigned int dev_num); int (*set_bus_conf)(struct sdw_bus *bus, struct sdw_bus_params *params); int (*pre_bank_switch)(struct sdw_bus *bus); int (*post_bank_switch)(struct sdw_bus *bus); };
5987 | sdw_bus | SoundWire bus |  | ['\n', '``dev``\n', ' Master linux device\n', '\n', '``link_id``\n', ' Link id number, can be 0 to N, unique for each Master\n', '\n', '``slaves``\n', ' list of Slaves on this bus\n', '\n', '``assigned``\n', ' Bitmap for Slave device numbers.\n', ' Bit set implies used number, bit clear implies unused number.\n', '\n', '``bus_lock``\n', ' bus lock\n', '\n', '``msg_lock``\n', ' message lock\n', '\n', '``compute_params``\n', ' points to Bus resource management implementation\n', '\n', '``ops``\n', ' Master callback ops\n', '\n', '``port_ops``\n', ' Master port callback ops\n', '\n', '``params``\n', ' Current bus parameters\n', '\n', '``prop``\n', ' Master properties\n', '\n', '``m_rt_list``\n', ' List of Master instance of all stream(s) running on Bus. This\n', ' is used to compute and program bus bandwidth, clock, frame shape,\n', ' transport and port parameters\n', '\n', '``debugfs``\n', ' Bus debugfs\n', '\n', '``defer_msg``\n', ' Defer message\n', '\n', '``clk_stop_timeout``\n', ' Clock stop timeout computed\n', '\n', '``bank_switch_timeout``\n', ' Bank switch timeout computed\n', '\n', '``multi_link``\n', ' Store bus property that indicates if multi links\n', ' are supported. This flag is populated by drivers after reading\n', ' appropriate firmware (ACPI/DT).\n', '\n', '\n', '\n', '\n'] | :: struct sdw_bus { struct device *dev; unsigned int link_id; struct list_head slaves; unsigned long assigned[BITS_TO_LONGS(SDW_MAX_DEVICES)]; struct mutex bus_lock; struct mutex msg_lock; int (*compute_params)(struct sdw_bus *bus); const struct sdw_master_ops *ops; const struct sdw_master_port_ops *port_ops; struct sdw_bus_params params; struct sdw_master_prop prop; struct list_head m_rt_list; #ifdef CONFIG_DEBUG_FS; struct dentry *debugfs; #endif; struct sdw_defer defer_msg; unsigned int clk_stop_timeout; u32 bank_switch_timeout; bool multi_link; };
5988 | sdw_intel_ops |  |  | ['\n', '``config_stream``\n', ' configure the stream with the hw_params\n', ' the first argument containing the context is mandatory\n', '\n', '\n', '\n', '\n'] | :: struct sdw_intel_ops { int (*config_stream)(void *arg, void *substream, void *dai, void *hw_params, int stream_num); };
5989 | sdw_intel_res | Soundwire Intel resource structure |  | ['\n', '``mmio_base``\n', ' mmio base of SoundWire registers\n', '\n', '``irq``\n', ' interrupt number\n', '\n', '``handle``\n', ' ACPI parent handle\n', '\n', '``parent``\n', ' parent device\n', '\n', '``ops``\n', ' callback ops\n', '\n', '``arg``\n', ' callback arg\n', '\n', '\n'] | :: struct sdw_intel_res { void __iomem *mmio_base; int irq; acpi_handle handle; struct device *parent; const struct sdw_intel_ops *ops; void *arg; };
5990 | mbox_chan_ops | methods to control mailbox channels |  | ['\n', '``send_data``\n', ' The API asks the MBOX controller driver, in atomic\n', ' context try to transmit a message on the bus. Returns 0 if\n', ' data is accepted for transmission, -EBUSY while rejecting\n', " if the remote hasn't yet read the last data sent. Actual\n", ' transmission of data is reported by the controller via\n', ' mbox_chan_txdone (if it has some TX ACK irq). It must not\n', ' sleep.\n', '\n', '``flush``\n', ' Called when a client requests transmissions to be blocking but\n', " the context doesn't allow sleeping. Typically the controller\n", ' will implement a busy loop waiting for the data to flush out.\n', '\n', '``startup``\n', ' Called when a client requests the chan. The controller\n', ' could ask clients for additional parameters of communication\n', " to be provided via client's chan_data. This call may\n", ' block. After this call the Controller must forward any\n', ' data received on the chan by calling mbox_chan_received_data.\n', ' The controller may do stuff that need to sleep.\n', '\n', '``shutdown``\n', ' Called when a client relinquishes control of a chan.\n', ' This call may block too. The controller must not forward\n', ' any received data anymore.\n', ' The controller may do stuff that need to sleep.\n', '\n', '``last_tx_done``\n', " If the controller sets 'txdone_poll', the API calls\n", ' this to poll status of last TX. The controller must\n', ' give priority to IRQ method over polling and never\n', ' set both txdone_poll and txdone_irq. Only in polling\n', " mode 'send_data' is expected to return -EBUSY.\n", ' The controller may do stuff that need to sleep/block.\n', ' Used only if txdone_poll:=true && txdone_irq:=false\n', '\n', '``peek_data``\n', ' Atomic check for any received data. Return true if controller\n', ' has some data to push to the client. False otherwise.\n', '\n', '\n', '\n', '\n'] | :: struct mbox_chan_ops { int (*send_data)(struct mbox_chan *chan, void *data); int (*flush)(struct mbox_chan *chan, unsigned long timeout); int (*startup)(struct mbox_chan *chan); void (*shutdown)(struct mbox_chan *chan); bool (*last_tx_done)(struct mbox_chan *chan); bool (*peek_data)(struct mbox_chan *chan); };
5991 | mbox_controller | Controller of a class of communication channels |  | ['\n', '``dev``\n', ' Device backing this controller\n', '\n', '``ops``\n', ' Operators that work on each communication chan\n', '\n', '``chans``\n', ' Array of channels\n', '\n', '``num_chans``\n', " Number of channels in the 'chans' array.\n", '\n', '``txdone_irq``\n', ' Indicates if the controller can report to API when\n', ' the last transmitted data was read by the remote.\n', ' Eg, if it has some TX ACK irq.\n', '\n', '``txdone_poll``\n', ' If the controller can read but not report the TX\n', ' done. Ex, some register shows the TX status but\n', " no interrupt rises. Ignored if 'txdone_irq' is set.\n", '\n', '``txpoll_period``\n', " If 'txdone_poll' is in effect, the API polls for\n", " last TX's status after these many millisecs\n", '\n', '``of_xlate``\n', ' Controller driver specific mapping of channel via DT\n', '\n', '``poll_hrt``\n', ' API private. hrtimer used to poll for TXDONE on all\n', ' channels.\n', '\n', '``node``\n', ' API private. To hook into list of controllers.\n', '\n', '\n', '\n', '\n'] | :: struct mbox_controller { struct device *dev; const struct mbox_chan_ops *ops; struct mbox_chan *chans; int num_chans; bool txdone_irq; bool txdone_poll; unsigned txpoll_period; struct mbox_chan *(*of_xlate)(struct mbox_controller *mbox, const struct of_phandle_args *sp); struct hrtimer poll_hrt; struct list_head node; };
5992 | mbox_chan | s/w representation of a communication chan |  | ['\n', '``mbox``\n', ' Pointer to the parent/provider of this channel\n', '\n', '``txdone_method``\n', ' Way to detect TXDone chosen by the API\n', '\n', '``cl``\n', ' Pointer to the current owner of this channel\n', '\n', '``tx_complete``\n', ' Transmission completion\n', '\n', '``active_req``\n', ' Currently active request hook\n', '\n', '``msg_count``\n', ' No. of mssg currently queued\n', '\n', '``msg_free``\n', ' Index of next available mssg slot\n', '\n', '``msg_data``\n', ' Hook for data packet\n', '\n', '``lock``\n', ' Serialise access to the channel\n', '\n', '``con_priv``\n', ' Hook for controller driver to attach private data\n', '\n', '\n', '\n', '\n'] | :: struct mbox_chan { struct mbox_controller *mbox; unsigned txdone_method; struct mbox_client *cl; struct completion tx_complete; void *active_req; unsigned msg_count, msg_free; void *msg_data[MBOX_TX_QUEUE_LEN]; spinlock_t lock; void *con_priv; };
5993 | ipv6_pinfo | ipv6 private area | In the struct sock hierarchy (tcp6_sock, upd6_sock, etc) this _must_ be the last member, so that inet6_sk_generic is able to calculate its offset from the base struct sock by using the struct proto->slab_obj_size member. -acme | ['\n', '\n'] | :: struct ipv6_pinfo { struct in6_addr saddr; struct in6_pktinfo sticky_pktinfo; const struct in6_addr *daddr_cache; #ifdef CONFIG_IPV6_SUBTREES; const struct in6_addr *saddr_cache; #endif; __be32 flow_label; __u32 frag_size; #if defined(__BIG_ENDIAN_BITFIELD); __s16 hop_limit:9; __u16 __unused_1:7; #else; __u16 __unused_1:7; __s16 hop_limit:9; #endif; #if defined(__BIG_ENDIAN_BITFIELD); __s16 mcast_hops:9; __u16 __unused_2:6, mc_loop:1; #else; __u16 mc_loop:1, __unused_2:6; __s16 mcast_hops:9; #endif; int ucast_oif; int mcast_oif; union { struct { __u16 srcrt:1,osrcrt:1,rxinfo:1,rxoinfo:1,rxhlim:1,rxohlim:1,hopopts:1,ohopopts:1,dstopts:1,odstopts:1,rxflow:1,rxtclass:1,rxpmtu:1,rxorigdstaddr:1, recvfragsize:1; } bits; __u16 all; } rxopt; __u16 recverr:1,sndflow:1,repflow:1,pmtudisc:3,padding:1, srcprefs:3, dontfrag:1,autoflowlabel:1,autoflowlabel_set:1,mc_all:1, rtalert_isolate:1; __u8 min_hopcount; __u8 tclass; __be32 rcv_flowinfo; __u32 dst_cookie; __u32 rx_dst_cookie; struct ipv6_mc_socklist __rcu *ipv6_mc_list; struct ipv6_ac_socklist *ipv6_ac_list; struct ipv6_fl_socklist __rcu *ipv6_fl_list; struct ipv6_txoptions __rcu *opt; struct sk_buff *pktoptions; struct sk_buff *rxpmtu; struct inet6_cork cork; };
5994 | pci_epf_header | represents standard configuration header |  | ['\n', '``vendorid``\n', ' identifies device manufacturer\n', '\n', '``deviceid``\n', ' identifies a particular device\n', '\n', '``revid``\n', ' specifies a device-specific revision identifier\n', '\n', '``progif_code``\n', ' identifies a specific register-level programming interface\n', '\n', '``subclass_code``\n', ' identifies more specifically the function of the device\n', '\n', '``baseclass_code``\n', ' broadly classifies the type of function the device performs\n', '\n', '``cache_line_size``\n', ' specifies the system cacheline size in units of DWORDs\n', '\n', '``subsys_vendor_id``\n', ' vendor of the add-in card or subsystem\n', '\n', '``subsys_id``\n', ' id specific to vendor\n', '\n', '``interrupt_pin``\n', ' interrupt pin the device (or device function) uses\n', '\n', '\n', '\n', '\n'] | :: struct pci_epf_header { u16 vendorid; u16 deviceid; u8 revid; u8 progif_code; u8 subclass_code; u8 baseclass_code; u8 cache_line_size; u16 subsys_vendor_id; u16 subsys_id; enum pci_interrupt_pin interrupt_pin; };
5995 | pci_epf_ops | set of function pointers for performing EPF operations |  | ['\n', '``bind``\n', ' ops to perform when a EPC device has been bound to EPF device\n', '\n', '``unbind``\n', ' ops to perform when a binding has been lost between a EPC device\n', ' and EPF device\n', '\n', '``linkup``\n', ' ops to perform when the EPC device has established a connection with\n', ' a host system\n', '\n', '\n', '\n', '\n'] | :: struct pci_epf_ops { int (*bind)(struct pci_epf *epf); void (*unbind)(struct pci_epf *epf); void (*linkup)(struct pci_epf *epf); };
5996 | pci_epf_driver | represents the PCI EPF driver |  | ['\n', '``probe``\n', ' ops to perform when a new EPF device has been bound to the EPF driver\n', '\n', '``remove``\n', ' ops to perform when the binding between the EPF device and EPF\n', ' driver is broken\n', '\n', '``driver``\n', ' PCI EPF driver\n', '\n', '``ops``\n', ' set of function pointers for performing EPF operations\n', '\n', '``owner``\n', ' the owner of the module that registers the PCI EPF driver\n', '\n', '``epf_group``\n', ' list of configfs group corresponding to the PCI EPF driver\n', '\n', '``id_table``\n', ' identifies EPF devices for probing\n', '\n', '\n', '\n', '\n'] | :: struct pci_epf_driver { int (*probe)(struct pci_epf *epf); int (*remove)(struct pci_epf *epf); struct device_driver driver; struct pci_epf_ops *ops; struct module *owner; struct list_head epf_group; const struct pci_epf_device_id *id_table; };
5997 | pci_epf_bar | represents the BAR of EPF device |  | ['\n', '``phys_addr``\n', ' physical address that should be mapped to the BAR\n', '\n', '``size``\n', ' the size of the address space present in BAR\n', '\n', '\n', '\n', '\n'] | :: struct pci_epf_bar { dma_addr_t phys_addr; size_t size; enum pci_barno barno; int flags; };
5998 | pci_epf | represents the PCI EPF device |  | ['\n', '``dev``\n', ' the PCI EPF device\n', '\n', '``name``\n', ' the name of the PCI EPF device\n', '\n', '``header``\n', ' represents standard configuration header\n', '\n', '``bar``\n', ' represents the BAR of EPF device\n', '\n', '``msi_interrupts``\n', ' number of MSI interrupts required by this function\n', '\n', '``func_no``\n', ' unique function number within this endpoint device\n', '\n', '``epc``\n', ' the EPC device to which this EPF device is bound\n', '\n', '``driver``\n', ' the EPF driver to which this EPF device is bound\n', '\n', '``list``\n', ' to add pci_epf as a list of PCI endpoint functions to pci_epc\n', '\n', '\n'] | :: struct pci_epf { struct device dev; const char *name; struct pci_epf_header *header; struct pci_epf_bar bar[6]; u8 msi_interrupts; u16 msix_interrupts; u8 func_no; struct pci_epc *epc; struct pci_epf_driver *driver; struct list_head list; };
5999 | reg_default | Default value for a register. | We use an array of structs rather than a simple array as many modern devices have very sparse register maps. | ['\n', '``reg``\n', ' Register address.\n', '\n', '``def``\n', ' Register default value.\n', '\n', '\n'] | :: struct reg_default { unsigned int reg; unsigned int def; };
6000 | reg_sequence | An individual write from a sequence of writes. | Register/value pairs for sequences of writes with an optional delay in microseconds to be applied after each write. | ['\n', '``reg``\n', ' Register address.\n', '\n', '``def``\n', ' Register value.\n', '\n', '``delay_us``\n', ' Delay to be applied after the register write in microseconds\n', '\n', '\n'] | :: struct reg_sequence { unsigned int reg; unsigned int def; unsigned int delay_us; };
6001 | regmap_range | A register range, used for access related checks (readable/writeable/volatile/precious checks) |  | ['\n', '``range_min``\n', ' address of first register\n', '\n', '``range_max``\n', ' address of last register\n', '\n', '\n', '\n', '\n'] | :: struct regmap_range { unsigned int range_min; unsigned int range_max; };
6002 | regmap_access_table | A table of register ranges for access checks | A table of ranges including some yes ranges and some no ranges. If a register belongs to a no_range, the corresponding check function will return false. If a register belongs to a yes range, the corresponding check function will return true. "no_ranges" are searched first. | ['\n', '``yes_ranges``\n', ' pointer to an array of regmap ranges used as "yes ranges"\n', '\n', '``n_yes_ranges``\n', ' size of the above array\n', '\n', '``no_ranges``\n', ' pointer to an array of regmap ranges used as "no ranges"\n', '\n', '``n_no_ranges``\n', ' size of the above array\n', '\n', '\n'] | :: struct regmap_access_table { const struct regmap_range *yes_ranges; unsigned int n_yes_ranges; const struct regmap_range *no_ranges; unsigned int n_no_ranges; };
6003 | regmap_config | Configuration for the register map of a device. |  | ['\n', '``name``\n', ' Optional name of the regmap. Useful when a device has multiple\n', ' register regions.\n', '\n', '``reg_bits``\n', ' Number of bits in a register address, mandatory.\n', '\n', '``reg_stride``\n', ' The register address stride. Valid register addresses are a\n', ' multiple of this value. If set to 0, a value of 1 will be\n', ' used.\n', '\n', '``pad_bits``\n', ' Number of bits of padding between register and value.\n', '\n', '``val_bits``\n', ' Number of bits in a register value, mandatory.\n', '\n', '``writeable_reg``\n', ' Optional callback returning true if the register\n', ' can be written to. If this field is NULL but wr_table\n', ' (see below) is not, the check is performed on such table\n', ' (a register is writeable if it belongs to one of the ranges\n', ' specified by wr_table).\n', '\n', '``readable_reg``\n', ' Optional callback returning true if the register\n', ' can be read from. If this field is NULL but rd_table\n', ' (see below) is not, the check is performed on such table\n', ' (a register is readable if it belongs to one of the ranges\n', ' specified by rd_table).\n', '\n', '``volatile_reg``\n', ' Optional callback returning true if the register\n', " value can't be cached. If this field is NULL but\n", ' volatile_table (see below) is not, the check is performed on\n', ' such table (a register is volatile if it belongs to one of\n', ' the ranges specified by volatile_table).\n', '\n', '``precious_reg``\n', ' Optional callback returning true if the register\n', ' should not be read outside of a call from the driver\n', ' (e.g., a clear on read interrupt status register). If this\n', ' field is NULL but precious_table (see below) is not, the\n', ' check is performed on such table (a register is precious if\n', ' it belongs to one of the ranges specified by precious_table).\n', '\n', '``writeable_noinc_reg``\n', ' Optional callback returning true if the register\n', ' supports multiple write operations without incrementing\n', ' the register number. If this field is NULL but\n', ' wr_noinc_table (see below) is not, the check is\n', ' performed on such table (a register is no increment\n', ' writeable if it belongs to one of the ranges specified\n', ' by wr_noinc_table).\n', '\n', '``readable_noinc_reg``\n', ' Optional callback returning true if the register\n', ' supports multiple read operations without incrementing\n', ' the register number. If this field is NULL but\n', ' rd_noinc_table (see below) is not, the check is\n', ' performed on such table (a register is no increment\n', ' readable if it belongs to one of the ranges specified\n', ' by rd_noinc_table).\n', '\n', '``disable_locking``\n', ' This regmap is either protected by external means or\n', ' is guaranteed not be be accessed from multiple threads.\n', " Don't use any locking mechanisms.\n", '\n', '``lock``\n', " Optional lock callback (overrides regmap's default lock\n", ' function, based on spinlock or mutex).\n', '\n', '``unlock``\n', ' As above for unlocking.\n', '\n', '``lock_arg``\n', ' this field is passed as the only argument of lock/unlock\n', ' functions (ignored in case regular lock/unlock functions\n', ' are not overridden).\n', '\n', '``reg_read``\n', ' Optional callback that if filled will be used to perform\n', ' all the reads from the registers. Should only be provided for\n', ' devices whose read operation cannot be represented as a simple\n', ' read operation on a bus such as SPI, I2C, etc. Most of the\n', ' devices do not need this.\n', '\n', '``reg_write``\n', ' Same as above for writing.\n', '\n', '``fast_io``\n', ' Register IO is fast. Use a spinlock instead of a mutex\n', ' to perform locking. This field is ignored if custom lock/unlock\n', ' functions are used (see fields lock/unlock of struct regmap_config).\n', ' This field is a duplicate of a similar file in\n', " 'struct regmap_bus' and serves exact same purpose.\n", ' Use it only for "no-bus" cases.\n', '\n', '``max_register``\n', ' Optional, specifies the maximum valid register address.\n', '\n', '``wr_table``\n', ' Optional, points to a struct regmap_access_table specifying\n', ' valid ranges for write access.\n', '\n', '``rd_table``\n', ' As above, for read access.\n', '\n', '``volatile_table``\n', ' As above, for volatile registers.\n', '\n', '``precious_table``\n', ' As above, for precious registers.\n', '\n', '``wr_noinc_table``\n', ' As above, for no increment writeable registers.\n', '\n', '``rd_noinc_table``\n', ' As above, for no increment readable registers.\n', '\n', '``reg_defaults``\n', ' Power on reset values for registers (for use with\n', ' register cache support).\n', '\n', '``num_reg_defaults``\n', ' Number of elements in reg_defaults.\n', '\n', '``cache_type``\n', ' The actual cache type.\n', '\n', '``reg_defaults_raw``\n', ' Power on reset values for registers (for use with\n', ' register cache support).\n', '\n', '``num_reg_defaults_raw``\n', ' Number of elements in reg_defaults_raw.\n', '\n', '``read_flag_mask``\n', ' Mask to be set in the top bytes of the register when doing\n', ' a read.\n', '\n', '``write_flag_mask``\n', ' Mask to be set in the top bytes of the register when doing\n', ' a write. If both read_flag_mask and write_flag_mask are\n', ' empty and zero_flag_mask is not set the regmap_bus default\n', ' masks are used.\n', '\n', '``zero_flag_mask``\n', ' If set, read_flag_mask and write_flag_mask are used even\n', ' if they are both empty.\n', '\n', '``use_single_read``\n', ' If set, converts the bulk read operation into a series of\n', ' single read operations. This is useful for a device that\n', ' does not support bulk read.\n', '\n', '``use_single_write``\n', ' If set, converts the bulk write operation into a series of\n', ' single write operations. This is useful for a device that\n', ' does not support bulk write.\n', '\n', '``can_multi_write``\n', ' If set, the device supports the multi write mode of bulk\n', ' write operations, if clear multi write requests will be\n', ' split into individual write operations\n', '\n', '``reg_format_endian``\n', ' Endianness for formatted register addresses. If this is\n', ' DEFAULT, the **reg_format_endian_default** value from the\n', ' regmap bus is used.\n', '\n', '``val_format_endian``\n', ' Endianness for formatted register values. If this is\n', ' DEFAULT, the **reg_format_endian_default** value from the\n', ' regmap bus is used.\n', '\n', '``ranges``\n', ' Array of configuration entries for virtual address ranges.\n', '\n', '``num_ranges``\n', ' Number of range configuration entries.\n', '\n', '``use_hwlock``\n', ' Indicate if a hardware spinlock should be used.\n', '\n', '``hwlock_id``\n', ' Specify the hardware spinlock id.\n', '\n', '``hwlock_mode``\n', ' The hardware spinlock mode, should be HWLOCK_IRQSTATE,\n', ' HWLOCK_IRQ or 0.\n', '\n', '\n', '\n', '\n'] | :: struct regmap_config { const char *name; int reg_bits; int reg_stride; int pad_bits; int val_bits; bool (*writeable_reg)(struct device *dev, unsigned int reg); bool (*readable_reg)(struct device *dev, unsigned int reg); bool (*volatile_reg)(struct device *dev, unsigned int reg); bool (*precious_reg)(struct device *dev, unsigned int reg); bool (*writeable_noinc_reg)(struct device *dev, unsigned int reg); bool (*readable_noinc_reg)(struct device *dev, unsigned int reg); bool disable_locking; regmap_lock lock; regmap_unlock unlock; void *lock_arg; int (*reg_read)(void *context, unsigned int reg, unsigned int *val); int (*reg_write)(void *context, unsigned int reg, unsigned int val); bool fast_io; unsigned int max_register; const struct regmap_access_table *wr_table; const struct regmap_access_table *rd_table; const struct regmap_access_table *volatile_table; const struct regmap_access_table *precious_table; const struct regmap_access_table *wr_noinc_table; const struct regmap_access_table *rd_noinc_table; const struct reg_default *reg_defaults; unsigned int num_reg_defaults; enum regcache_type cache_type; const void *reg_defaults_raw; unsigned int num_reg_defaults_raw; unsigned long read_flag_mask; unsigned long write_flag_mask; bool zero_flag_mask; bool use_single_read; bool use_single_write; bool can_multi_write; enum regmap_endian reg_format_endian; enum regmap_endian val_format_endian; const struct regmap_range_cfg *ranges; unsigned int num_ranges; bool use_hwlock; unsigned int hwlock_id; unsigned int hwlock_mode; };
6004 | regmap_range_cfg | Configuration for indirectly accessed or paged registers. | Registers, mapped to this virtual range, are accessed in two steps: 1. page selector register update; 2. access through data window registers. | ['\n', '``name``\n', ' Descriptive name for diagnostics\n', '\n', '``range_min``\n', ' Address of the lowest register address in virtual range.\n', '\n', '``range_max``\n', ' Address of the highest register in virtual range.\n', '\n', '``selector_reg``\n', ' Register with selector field.\n', '\n', '``selector_mask``\n', ' Bit shift for selector value.\n', '\n', '``selector_shift``\n', ' Bit mask for selector value.\n', '\n', '``window_start``\n', ' Address of first (lowest) register in data window.\n', '\n', '``window_len``\n', ' Number of registers in data window.\n', '\n', '\n'] | :: struct regmap_range_cfg { const char *name; unsigned int range_min; unsigned int range_max; unsigned int selector_reg; unsigned int selector_mask; int selector_shift; unsigned int window_start; unsigned int window_len; };
6005 | regmap_bus | Description of a hardware bus for the register map infrastructure. |  | ['\n', '``fast_io``\n', ' Register IO is fast. Use a spinlock instead of a mutex\n', ' to perform locking. This field is ignored if custom lock/unlock\n', ' functions are used (see fields lock/unlock of\n', ' struct regmap_config).\n', '\n', '``write``\n', ' Write operation.\n', '\n', '``gather_write``\n', ' Write operation with split register/value, return -ENOTSUPP\n', ' if not implemented on a given device.\n', '\n', '``async_write``\n', ' Write operation which completes asynchronously, optional and\n', ' must serialise with respect to non-async I/O.\n', '\n', '``reg_write``\n', ' Write a single register value to the given register address. This\n', ' write operation has to complete when returning from the function.\n', '\n', '``reg_update_bits``\n', ' Update bits operation to be used against volatile\n', ' registers, intended for devices supporting some mechanism\n', ' for setting clearing bits without having to\n', ' read/modify/write.\n', '\n', '``read``\n', ' Read operation. Data is returned in the buffer used to transmit\n', ' data.\n', '\n', '``reg_read``\n', ' Read a single register value from a given register address.\n', '\n', '``free_context``\n', ' Free context.\n', '\n', '``async_alloc``\n', ' Allocate a regmap_async() structure.\n', '\n', '``read_flag_mask``\n', ' Mask to be set in the top byte of the register when doing\n', ' a read.\n', '\n', '``reg_format_endian_default``\n', ' Default endianness for formatted register\n', ' addresses. Used when the regmap_config specifies DEFAULT. If this is\n', ' DEFAULT, BIG is assumed.\n', '\n', '``val_format_endian_default``\n', ' Default endianness for formatted register\n', ' values. Used when the regmap_config specifies DEFAULT. If this is\n', ' DEFAULT, BIG is assumed.\n', '\n', '``max_raw_read``\n', ' Max raw read size that can be used on the bus.\n', '\n', '``max_raw_write``\n', ' Max raw write size that can be used on the bus.\n', '\n', '\n'] | :: struct regmap_bus { bool fast_io; regmap_hw_write write; regmap_hw_gather_write gather_write; regmap_hw_async_write async_write; regmap_hw_reg_write reg_write; regmap_hw_reg_update_bits reg_update_bits; regmap_hw_read read; regmap_hw_reg_read reg_read; regmap_hw_free_context free_context; regmap_hw_async_alloc async_alloc; u8 read_flag_mask; enum regmap_endian reg_format_endian_default; enum regmap_endian val_format_endian_default; size_t max_raw_read; size_t max_raw_write; };
6006 | reg_field | Description of an register field |  | ['\n', '``reg``\n', ' Offset of the register within the regmap bank\n', '\n', '``lsb``\n', ' lsb of the register field.\n', '\n', '``msb``\n', ' msb of the register field.\n', '\n', '``id_size``\n', ' port size if it has some ports\n', '\n', '``id_offset``\n', ' address offset for each ports\n', '\n', '\n', '\n', '\n'] | :: struct reg_field { unsigned int reg; unsigned int lsb; unsigned int msb; unsigned int id_size; unsigned int id_offset; };
6007 | regmap_irq_type | IRQ type definitions. |  | ['\n', '``type_reg_offset``\n', ' Offset register for the irq type setting.\n', '\n', '``type_rising_val``\n', ' Register value to configure RISING type irq.\n', '\n', '``type_falling_val``\n', ' Register value to configure FALLING type irq.\n', '\n', '``type_level_low_val``\n', ' Register value to configure LEVEL_LOW type irq.\n', '\n', '``type_level_high_val``\n', ' Register value to configure LEVEL_HIGH type irq.\n', '\n', '``types_supported``\n', ' logical OR of IRQ_TYPE_* flags indicating supported types.\n', '\n', '\n', '\n', '\n'] | :: struct regmap_irq_type { unsigned int type_reg_offset; unsigned int type_reg_mask; unsigned int type_rising_val; unsigned int type_falling_val; unsigned int type_level_low_val; unsigned int type_level_high_val; unsigned int types_supported; };
6008 | regmap_irq | Description of an IRQ for the generic regmap irq_chip. |  | ['\n', '``reg_offset``\n', ' Offset of the status/mask register within the bank\n', '\n', '``mask``\n', ' Mask used to flag/control the register.\n', '\n', '``type``\n', ' IRQ trigger type setting details if supported.\n', '\n', '\n', '\n', '\n'] | :: struct regmap_irq { unsigned int reg_offset; unsigned int mask; struct regmap_irq_type type; };
6009 | regmap_irq_chip | Description of a generic regmap irq_chip. | This is not intended to handle every possible interrupt controller, but it should handle a substantial proportion of those that are found in the wild. | ['\n', '``name``\n', ' Descriptive name for IRQ controller.\n', '\n', '``main_status``\n', ' Base main status register address. For chips which have\n', ' interrupts arranged in separate sub-irq blocks with own IRQ\n', ' registers and which have a main IRQ registers indicating\n', ' sub-irq blocks with unhandled interrupts. For such chips fill\n', ' sub-irq register information in status_base, mask_base and\n', ' ack_base.\n', '\n', '``num_main_status_bits``\n', ' Should be given to chips where number of meaningfull\n', ' main status bits differs from num_regs.\n', '\n', '``sub_reg_offsets``\n', ' arrays of mappings from main register bits to sub irq\n', ' registers. First item in array describes the registers\n', ' for first main status bit. Second array for second bit etc.\n', ' Offset is given as sub register status offset to\n', ' status_base. Should contain num_regs arrays.\n', ' Can be provided for chips with more complex mapping than\n', ' 1.st bit to 1.st sub-reg, 2.nd bit to 2.nd sub-reg, ...\n', '\n', '``num_main_regs``\n', " Number of 'main status' irq registers for chips which have\n", ' main_status set.\n', '\n', '``status_base``\n', ' Base status register address.\n', '\n', '``mask_base``\n', ' Base mask register address.\n', '\n', '``unmask_base``\n', ' Base unmask register address. for chips who have\n', ' separate mask and unmask registers\n', '\n', '``ack_base``\n', ' Base ack address. If zero then the chip is clear on read.\n', ' Using zero value is possible with **use_ack** bit.\n', '\n', '``wake_base``\n', ' Base address for wake enables. If zero unsupported.\n', '\n', '``type_base``\n', ' Base address for irq type. If zero unsupported.\n', '\n', '``irq_reg_stride``\n', ' Stride to use for chips where registers are not contiguous.\n', '\n', '``mask_writeonly``\n', ' Base mask register is write only.\n', '\n', '``init_ack_masked``\n', ' Ack all masked interrupts once during initalization.\n', '\n', '``mask_invert``\n', ' Inverted mask register: cleared bits are masked out.\n', '\n', '``use_ack``\n', ' Use **ack** register even if it is zero.\n', '\n', '``ack_invert``\n', ' Inverted ack register: cleared bits for ack.\n', '\n', '``wake_invert``\n', ' Inverted wake register: cleared bits are wake enabled.\n', '\n', '``runtime_pm``\n', ' Hold a runtime PM lock on the device when accessing it.\n', '\n', '``type_invert``\n', ' Invert the type flags.\n', '\n', '``type_in_mask``\n', ' Use the mask registers for controlling irq type. For\n', ' interrupts defining type_rising/falling_mask use mask_base\n', ' for edge configuration and never update bits in type_base.\n', '\n', '``clear_on_unmask``\n', ' For chips with interrupts cleared on read: read the status\n', ' registers before unmasking interrupts to clear any bits\n', ' set when they were masked.\n', '\n', '``num_regs``\n', ' Number of registers in each control bank.\n', '\n', '``irqs``\n', ' Descriptors for individual IRQs. Interrupt numbers are\n', ' assigned based on the index in the array of the interrupt.\n', '\n', '``num_irqs``\n', ' Number of descriptors.\n', '\n', '``num_type_reg``\n', ' Number of type registers.\n', '\n', '``type_reg_stride``\n', ' Stride to use for chips where type registers are not\n', ' contiguous.\n', '\n', '``handle_pre_irq``\n', ' Driver specific callback to handle interrupt from device\n', ' before regmap_irq_handler process the interrupts.\n', '\n', '``handle_post_irq``\n', ' Driver specific callback to handle interrupt from device\n', ' after handling the interrupts in regmap_irq_handler().\n', '\n', '``irq_drv_data``\n', ' Driver specific IRQ data which is passed as parameter when\n', ' driver specific pre/post interrupt handler is called.\n', '\n', '\n'] | :: struct regmap_irq_chip { const char *name; unsigned int main_status; unsigned int num_main_status_bits; struct regmap_irq_sub_irq_map *sub_reg_offsets; int num_main_regs; unsigned int status_base; unsigned int mask_base; unsigned int unmask_base; unsigned int ack_base; unsigned int wake_base; unsigned int type_base; unsigned int irq_reg_stride; bool mask_writeonly:1; bool init_ack_masked:1; bool mask_invert:1; bool use_ack:1; bool ack_invert:1; bool wake_invert:1; bool runtime_pm:1; bool type_invert:1; bool type_in_mask:1; bool clear_on_unmask:1; int num_regs; const struct regmap_irq *irqs; int num_irqs; int num_type_reg; unsigned int type_reg_stride; int (*handle_pre_irq)(void *irq_drv_data); int (*handle_post_irq)(void *irq_drv_data); void *irq_drv_data; };
6010 | max8997_muic_platform_data |  |  | ['\n', '``init_data``\n', ' array of max8997_muic_reg_data\n', ' used for initializing registers of MAX8997 MUIC device\n', '\n', '``num_init_data``\n', ' array size of init_data\n', '\n', '\n', '\n', '\n'] | :: struct max8997_muic_platform_data { struct max8997_muic_reg_data *init_data; int num_init_data; int detcable_delay_ms; int path_usb; int path_uart; };
6011 | max8997_led_platform_data |  | The number of LED devices for MAX8997 is two | ['\n', '``mode``\n', ' LED mode for each LED device\n', '\n', '``brightness``\n', ' initial brightness for each LED device\n', ' range:\n', ' [0 - 31]: MAX8997_FLASH_MODE and MAX8997_FLASH_PIN_CONTROL_MODE\n', ' [0 - 15]: MAX8997_MOVIE_MODE and MAX8997_MOVIE_PIN_CONTROL_MODE\n', '\n', '\n'] | :: struct max8997_led_platform_data { enum max8997_led_mode mode[2]; u8 brightness[2]; };
6012 | cros_ec_dev | ChromeOS EC device entry point. |  | ['\n', '``class_dev``\n', ' Device structure used in sysfs.\n', '\n', '``ec_dev``\n', ' cros_ec_device structure to talk to the physical device.\n', '\n', '``dev``\n', ' Pointer to the platform device.\n', '\n', '``debug_info``\n', ' cros_ec_debugfs structure for debugging information.\n', '\n', '``has_kb_wake_angle``\n', ' True if at least 2 accelerometer are connected to the EC.\n', '\n', '``cmd_offset``\n', ' Offset to apply for each command.\n', '\n', '``features``\n', ' Features supported by the EC.\n', '\n', '\n', '\n', '\n'] | :: struct cros_ec_dev { struct device class_dev; struct cros_ec_device *ec_dev; struct device *dev; struct cros_ec_debugfs *debug_info; bool has_kb_wake_angle; u16 cmd_offset; u32 features[2]; };
6013 | lochnagar | Core data for the Lochnagar audio board driver. |  | ['\n', '``type``\n', ' The type of Lochnagar device connected.\n', '\n', '``dev``\n', ' A pointer to the struct device for the main MFD.\n', '\n', '``regmap``\n', ' The devices main register map.\n', '\n', '``analogue_config_lock``\n', ' Lock used to protect updates in the analogue\n', ' configuration as these must not be changed whilst the hardware is processing\n', ' the last update.\n', '\n', '\n'] | :: struct lochnagar { enum lochnagar_type type; struct device *dev; struct regmap *regmap; struct mutex analogue_config_lock; };
6014 | intel_msic_gpio_pdata | platform data for the MSIC GPIO driver |  | ['\n', '``gpio_base``\n', ' base number for the GPIOs\n', '\n', '\n', '\n', '\n'] | :: struct intel_msic_gpio_pdata { unsigned gpio_base; };
6015 | intel_msic_ocd_pdata | platform data for the MSIC OCD driver | The MSIC MFD driver converts **gpio** into an IRQ number and passes it to the OCD driver as ``IORESOURCE_IRQ``. | ['\n', '``gpio``\n', ' GPIO number used for OCD interrupts\n', '\n', '\n'] | :: struct intel_msic_ocd_pdata { unsigned gpio; };
6016 | intel_msic_platform_data | platform data for the MSIC driver | Once the MSIC driver is initialized, the register interface is ready to use. All the platform devices for subdevices are created after the register interface is ready so that we can guarantee its availability to the subdevice drivers. Interrupt numbers are passed to the subdevices via ``IORESOURCE_IRQ`` resources of the created platform device. | ['\n', '``irq``\n', ' array of interrupt numbers, one per device. If **irq** is set to ``0``\n', ' for a given block, the corresponding platform device is not\n', " created. For devices which don't have an interrupt, use ``0xff``\n", ' (this is same as in SFI spec).\n', '\n', '``gpio``\n', ' platform data for the MSIC GPIO driver\n', '\n', '``ocd``\n', ' platform data for the MSIC OCD driver\n', '\n', '\n'] | :: struct intel_msic_platform_data { int irq[INTEL_MSIC_BLOCK_LAST]; struct intel_msic_gpio_pdata *gpio; struct intel_msic_ocd_pdata *ocd; };
6017 | state | ON/OFF state definition |  |  |  | ``OFF`` State is ON ``ON`` State is OFF
6018 | ret_state | general purpose On/Off/Retention states |  |  |  | ``OFFST`` *undescribed* ``ONST`` *undescribed* ``RETST`` *undescribed*
6019 | clk_arm | ARM Cortex A9 clock schemes |  |  |  | ``A9_OFF`` *undescribed* ``A9_BOOT`` *undescribed* ``A9_OPPT1`` *undescribed* ``A9_OPPT2`` *undescribed* ``A9_EXTCLK`` *undescribed*
6020 | clk_gen | GEN#0/GEN#1 clock schemes |  |  |  | ``GEN_OFF`` *undescribed* ``GEN_BOOT`` *undescribed* ``GEN_OPPT1`` *undescribed*
6021 | romcode_write | Romcode message written by A9 AND read by XP70 |  |  |  | ``RDY_2_DS`` Value set when ApDeepSleep state can be executed by XP70 ``RDY_2_XP70_RST`` Value set when 0x0F has been successfully polled by the romcode. The xp70 will go into self-reset
6022 | romcode_read | Romcode message written by XP70 and read by A9 |  |  |  | ``INIT`` Init value when romcode field is not used ``FS_2_DS`` Value set when power state is going from ApExecute to ApDeepSleep ``END_DS`` Value set when ApDeepSleep power state is reached coming from ApExecute state ``DS_TO_FS`` Value set when power state is going from ApDeepSleep to ApExecute ``END_FS`` Value set when ApExecute power state is reached coming from ApDeepSleep state ``SWR`` Value set when power state is going to ApReset ``END_SWR`` Value set when the xp70 finished executing ApReset actions and waits for romcode acknowledgment to go to self-reset
6023 | ap_pwrst | current power states defined in PRCMU firmware |  |  |  | ``NO_PWRST`` Current power state init ``AP_BOOT`` Current power state is apBoot ``AP_EXECUTE`` Current power state is apExecute ``AP_DEEP_SLEEP`` Current power state is apDeepSleep ``AP_SLEEP`` Current power state is apSleep ``AP_IDLE`` Current power state is apIdle ``AP_RESET`` Current power state is apReset
6024 | ap_pwrst_trans | Transition states defined in PRCMU firmware |  |  |  | ``PRCMU_AP_NO_CHANGE`` *undescribed* ``APEXECUTE_TO_APSLEEP`` Power state transition from ApExecute to ApSleep ``APIDLE_TO_APSLEEP`` Power state transition from ApIdle to ApSleep ``PRCMU_AP_SLEEP`` *undescribed* ``APBOOT_TO_APEXECUTE`` Power state transition from ApBoot to ApExecute ``APEXECUTE_TO_APDEEPSLEEP`` Power state transition from ApExecute to ApDeepSleep ``PRCMU_AP_DEEP_SLEEP`` *undescribed* ``APEXECUTE_TO_APIDLE`` Power state transition from ApExecute to ApIdle ``PRCMU_AP_IDLE`` *undescribed* ``PRCMU_AP_DEEP_IDLE`` *undescribed*
6025 | hw_acc_state | State definition for hardware accelerator | NOTE! Deprecated, to be removed when all users switched over to use the regulator API. |  |  | ``HW_NO_CHANGE`` The hardware accelerator state must remain unchanged ``HW_OFF`` The hardware accelerator must be switched off ``HW_OFF_RAMRET`` The hardware accelerator must be switched off with its internal RAM in retention ``HW_ON`` The hwa hardware accelerator hwa must be switched on
6026 | ap_pwrsttr_status | Status messages definition for mbox_arm |  |  |  | ``BOOT_TO_EXECUTEOK`` The apBoot to apExecute state transition has been completed ``DEEPSLEEPOK`` The apExecute to apDeepSleep state transition has been completed ``SLEEPOK`` The apExecute to apSleep state transition has been completed ``IDLEOK`` The apExecute to apIdle state transition has been completed ``SOFTRESETOK`` The A9 watchdog/ SoftReset state has been completed ``SOFTRESETGO`` The A9 watchdog/SoftReset state is on going ``BOOT_TO_EXECUTE`` The apBoot to apExecute state transition is on going ``EXECUTE_TO_DEEPSLEEP`` The apExecute to apDeepSleep state transition is on going ``DEEPSLEEP_TO_EXECUTE`` The apDeepSleep to apExecute state transition is on going ``DEEPSLEEP_TO_EXECUTEOK`` The apDeepSleep to apExecute state transition has been completed ``EXECUTE_TO_SLEEP`` The apExecute to apSleep state transition is on going ``SLEEP_TO_EXECUTE`` The apSleep to apExecute state transition is on going ``SLEEP_TO_EXECUTEOK`` The apSleep to apExecute state transition has been completed ``EXECUTE_TO_IDLE`` The apExecute to apIdle state transition is on going ``IDLE_TO_EXECUTE`` The apIdle to apExecute state transition is on going ``IDLE_TO_EXECUTEOK`` The apIdle to apExecute state transition has been completed ``RDYTODS_RETURNTOEXE`` *undescribed* ``NORDYTODS_RETURNTOEXE`` *undescribed* ``EXETOSLEEP_RETURNTOEXE`` *undescribed* ``EXETOIDLE_RETURNTOEXE`` *undescribed* ``INIT_STATUS`` Status init ``INITERROR`` *undescribed* ``PLLARMLOCKP_ER`` *undescribed* ``PLLDDRLOCKP_ER`` *undescribed* ``PLLSOCLOCKP_ER`` *undescribed* ``PLLSOCK1LOCKP_ER`` *undescribed* ``ARMWFI_ER`` *undescribed* ``SYSCLKOK_ER`` *undescribed* ``I2C_NACK_DATA_ER`` *undescribed* ``BOOT_ER`` *undescribed* ``I2C_STATUS_ALWAYS_1`` *undescribed* ``I2C_NACK_REG_ADDR_ER`` *undescribed* ``I2C_NACK_DATA0123_ER`` *undescribed* ``I2C_NACK_ADDR_ER`` *undescribed* ``CURAPPWRSTISNOT_BOOT`` *undescribed* ``CURAPPWRSTISNOT_EXECUTE`` *undescribed* ``CURAPPWRSTISNOT_SLEEPMODE`` *undescribed* ``CURAPPWRSTISNOT_CORRECTFORIT10`` *undescribed* ``FIFO4500WUISNOT_WUPEVENT`` *undescribed* ``PLL32KLOCKP_ER`` *undescribed* ``DDRDEEPSLEEPOK_ER`` *undescribed* ``ROMCODEREADY_ER`` *undescribed* ``WUPBEFOREDS`` *undescribed* ``DDRCONFIG_ER`` *undescribed* ``WUPBEFORESLEEP`` *undescribed* ``WUPBEFOREIDLE`` *undescribed*
6027 | dvfs_stat | DVFS status messages definition |  |  |  | ``DVFS_GO`` A state transition DVFS is on going ``DVFS_ARM100OPPOK`` The state transition DVFS has been completed for 100OPP ``DVFS_ARM50OPPOK`` The state transition DVFS has been completed for 50OPP ``DVFS_ARMEXTCLKOK`` The state transition DVFS has been completed for EXTCLK ``DVFS_NOCHGTCLKOK`` The state transition DVFS has been completed for NOCHGCLK ``DVFS_INITSTATUS`` Value init
6028 | sva_mmdsp_stat | SVA MMDSP status messages |  |  |  | ``SVA_MMDSP_GO`` SVAMMDSP interrupt has happened ``SVA_MMDSP_INIT`` Status init
6029 | sia_mmdsp_stat | SIA MMDSP status messages |  |  |  | ``SIA_MMDSP_GO`` SIAMMDSP interrupt has happened ``SIA_MMDSP_INIT`` Status init
6030 | mbox_to_arm_err | Error messages definition |  |  |  | ``INIT_ERR`` Init value ``PLLARMLOCKP_ERR`` PLLARM has not been correctly locked in given time ``PLLDDRLOCKP_ERR`` PLLDDR has not been correctly locked in the given time ``PLLSOC0LOCKP_ERR`` PLLSOC0 has not been correctly locked in the given time ``PLLSOC1LOCKP_ERR`` PLLSOC1 has not been correctly locked in the given time ``ARMWFI_ERR`` The ARM WFI has not been correctly executed in the given time ``SYSCLKOK_ERR`` The SYSCLK is not available in the given time ``BOOT_ERR`` Romcode has not validated the XP70 self reset in the given time ``ROMCODESAVECONTEXT`` The Romcode didn.t correctly save it secure context ``VARMHIGHSPEEDVALTO_ERR`` The ARM high speed supply value transfered through I2C has not been correctly executed in the given time ``VARMHIGHSPEEDACCESS_ERR`` The command value of VarmHighSpeedVal transfered through I2C has not been correctly executed in the given time ``VARMLOWSPEEDVALTO_ERR`` The ARM low speed supply value transfered through I2C has not been correctly executed in the given time ``VARMLOWSPEEDACCESS_ERR`` The command value of VarmLowSpeedVal transfered through I2C has not been correctly executed in the given time ``VARMRETENTIONVALTO_ERR`` The ARM retention supply value transfered through I2C has not been correctly executed in the given time ``VARMRETENTIONACCESS_ERR`` The command value of VarmRetentionVal transfered through I2C has not been correctly executed in the given time ``VAPEHIGHSPEEDVALTO_ERR`` The APE highspeed supply value transfered through I2C has not been correctly executed in the given time ``VSAFEHPVALTO_ERR`` The SAFE high power supply value transfered through I2C has not been correctly executed in the given time ``VMODSEL1VALTO_ERR`` The MODEM sel1 supply value transfered through I2C has not been correctly executed in the given time ``VMODSEL2VALTO_ERR`` The MODEM sel2 supply value transfered through I2C has not been correctly executed in the given time ``VARMOFFACCESS_ERR`` The command value of Varm ON/OFF transfered through I2C has not been correctly executed in the given time ``VAPEOFFACCESS_ERR`` The command value of Vape ON/OFF transfered through I2C has not been correctly executed in the given time ``VARMRETACCES_ERR`` The command value of Varm retention ON/OFF transfered through I2C has not been correctly executed in the given time ``CURAPPWRSTISNOTBOOT`` Generated when Arm want to do power state transition ApBoot to ApExecute but the power current state is not Apboot ``CURAPPWRSTISNOTEXECUTE`` Generated when Arm want to do power state transition from ApExecute to others power state but the power current state is not ApExecute ``CURAPPWRSTISNOTSLEEPMODE`` Generated when wake up events are transmitted but the power current state is not ApDeepSleep/ApSleep/ApIdle ``CURAPPWRSTISNOTCORRECTDBG`` Generated when wake up events are transmitted but the power current state is not correct ``ARMREGU1VALTO_ERR`` The ArmRegu1 value transferred through I2C has not been correctly executed in the given time ``ARMREGU2VALTO_ERR`` The ArmRegu2 value transferred through I2C has not been correctly executed in the given time ``VAPEREGUVALTO_ERR`` The VApeRegu value transfered through I2C has not been correctly executed in the given time ``VSMPS3REGUVALTO_ERR`` The VSmps3Regu value transfered through I2C has not been correctly executed in the given time ``VMODREGUVALTO_ERR`` The VModemRegu value transfered through I2C has not been correctly executed in the given time
6031 | sia_sva_pwr_policy | Power policy |  |  |  | ``NO_CHGT`` No change ``DSPOFF_HWPOFF`` *undescribed* ``DSPOFFRAMRET_HWPOFF`` *undescribed* ``DSPCLKOFF_HWPOFF`` *undescribed* ``DSPCLKOFF_HWPCLKOFF`` *undescribed*
6032 | auto_enable | Auto Power enable |  |  |  | ``AUTO_OFF`` *undescribed* ``AUTO_ON`` *undescribed*
6033 | prcmu_power_status | results from set_power_state |  |  |  | ``PRCMU_SLEEP_OK`` Sleep went ok ``PRCMU_DEEP_SLEEP_OK`` DeepSleep went ok ``PRCMU_IDLE_OK`` Idle went ok ``PRCMU_DEEPIDLE_OK`` DeepIdle went ok ``PRCMU_PRCMU2ARMPENDINGIT_ER`` Pending interrupt detected ``PRCMU_ARMPENDINGIT_ER`` Pending interrupt detected
6034 | prcmu_auto_pm_config | Autonomous power management configuration. |  | ['\n', '``sia_auto_pm_enable``\n', ' SIA autonomous pm enable. (PRCMU_AUTO_PM_{OFF,ON})\n', '\n', '``sia_power_on``\n', ' SIA power ON enable. (PRCMU_AUTO_PM_POWER_ON_* bitmask)\n', '\n', '``sia_policy``\n', ' SIA power policy. (enum prcmu_auto_pm_policy)\n', '\n', '``sva_auto_pm_enable``\n', ' SVA autonomous pm enable. (PRCMU_AUTO_PM_{OFF,ON})\n', '\n', '``sva_power_on``\n', ' SVA power ON enable. (PRCMU_AUTO_PM_POWER_ON_* bitmask)\n', '\n', '``sva_policy``\n', ' SVA power policy. (enum prcmu_auto_pm_policy)\n', '\n', '\n', '\n', '\n'] | :: struct prcmu_auto_pm_config { u8 sia_auto_pm_enable; u8 sia_power_on; u8 sia_policy; u8 sva_auto_pm_enable; u8 sva_power_on; u8 sva_policy; };
6035 | lp87565 | state holder for the LP87565 driver | Device data may be used to access the LP87565 chip | ['\n', '``dev``\n', ' struct device pointer for MFD device\n', '\n', '``rev``\n', ' revision of the LP87565\n', '\n', '``dev_type``\n', ' The device type for example lp87565-q1\n', '\n', '``regmap``\n', ' register map of the LP87565 PMIC\n', '\n', '\n'] | :: struct lp87565 { struct device *dev; u8 rev; u8 dev_type; struct regmap *regmap; };
6036 | ti_lmu |  |  | ['\n', '``dev``\n', ' Parent device pointer\n', '\n', '``regmap``\n', ' Used for i2c communcation on accessing registers\n', '\n', '``en_gpio``\n', ' GPIO for HWEN pin [Optional]\n', '\n', '``notifier``\n', ' Notifier for reporting hwmon event\n', '\n', '\n', '\n', '\n'] | :: struct ti_lmu { struct device *dev; struct regmap *regmap; struct gpio_desc *en_gpio; struct blocking_notifier_head notifier; };
6037 | ipaq_micro_txdev | TX state |  | ['\n', '``len``\n', ' length of message in TX buffer\n', '\n', '``index``\n', ' current index into TX buffer\n', '\n', '``buf``\n', ' TX buffer\n', '\n', '\n', '\n', '\n'] | :: struct ipaq_micro_txdev { u8 len; u8 index; u8 buf[TX_BUF_SIZE]; };
6038 | ipaq_micro_rxdev | RX state |  | ['\n', '``state``\n', ' context of RX state machine\n', '\n', '``chksum``\n', ' calculated checksum\n', '\n', '``id``\n', ' message ID from packet\n', '\n', '``len``\n', ' RX buffer length\n', '\n', '``index``\n', ' RX buffer index\n', '\n', '``buf``\n', ' RX buffer\n', '\n', '\n', '\n', '\n'] | :: struct ipaq_micro_rxdev { enum rx_state state; unsigned char chksum; u8 id; unsigned int len; unsigned int index; u8 buf[RX_BUF_SIZE]; };
6039 | ipaq_micro_msg | message to the iPAQ microcontroller |  | ['\n', '``id``\n', ' 4-bit ID of the message\n', '\n', '``tx_len``\n', ' length of TX data\n', '\n', '``tx_data``\n', ' TX data to send\n', '\n', '``rx_len``\n', ' length of receieved RX data\n', '\n', '``rx_data``\n', ' RX data to recieve\n', '\n', '``ack``\n', ' a completion that will be completed when RX is complete\n', '\n', '``node``\n', ' list node if message gets queued\n', '\n', '\n', '\n', '\n'] | :: struct ipaq_micro_msg { u8 id; u8 tx_len; u8 tx_data[TX_BUF_SIZE]; u8 rx_len; u8 rx_data[RX_BUF_SIZE]; struct completion ack; struct list_head node; };
6040 | ipaq_micro | iPAQ microcontroller state |  | ['\n', '``dev``\n', ' corresponding platform device\n', '\n', '``base``\n', ' virtual memory base for underlying serial device\n', '\n', '``sdlc``\n', ' virtual memory base for Synchronous Data Link Controller\n', '\n', '``version``\n', ' version string\n', '\n', '``tx``\n', ' TX state\n', '\n', '``rx``\n', ' RX state\n', '\n', '``lock``\n', ' lock for this state container\n', '\n', '``msg``\n', ' current message\n', '\n', '``queue``\n', ' message queue\n', '\n', '``key``\n', ' callback for asynchronous key events\n', '\n', '``key_data``\n', ' data to pass along with key events\n', '\n', '``ts``\n', ' callback for asynchronous touchscreen events\n', '\n', '``ts_data``\n', ' data to pass along with key events\n', '\n', '\n', '\n', '\n'] | :: struct ipaq_micro { struct device *dev; void __iomem *base; void __iomem *sdlc; char version[5]; struct ipaq_micro_txdev tx; struct ipaq_micro_rxdev rx; spinlock_t lock; struct ipaq_micro_msg *msg; struct list_head queue; void (*key) (void *data, int len, unsigned char *rxdata); void *key_data; void (*ts) (void *data, int len, unsigned char *rxdata); void *ts_data; };
6041 | atmel_smc_cs_conf | SMC CS config as described in the datasheet. |  | ['\n', '``setup``\n', ' NCS/NWE/NRD setup timings (not applicable to at91rm9200)\n', '\n', '``pulse``\n', ' NCS/NWE/NRD pulse timings (not applicable to at91rm9200)\n', '\n', '``cycle``\n', ' NWE/NRD cycle timings (not applicable to at91rm9200)\n', '\n', '``timings``\n', ' advanced NAND related timings (only applicable to HSMC)\n', '\n', '``mode``\n', ' all kind of config parameters (see the fields definition above).\n', ' The mode fields are different on at91rm9200\n', '\n', '\n', '\n', '\n'] | :: struct atmel_smc_cs_conf { u32 setup; u32 pulse; u32 cycle; u32 timings; u32 mode; };
6042 | sec_pmic_dev | s2m/s5m master device for sub-drivers |  | ['\n', '``dev``\n', ' Master device of the chip\n', '\n', '``pdata``\n', ' Platform data populated with data from DTS\n', ' or board files\n', '\n', '``regmap_pmic``\n', " Regmap associated with PMIC's I2C address\n", '\n', '``i2c``\n', ' I2C client of the main driver\n', '\n', '``device_type``\n', ' Type of device, matches enum sec_device_type\n', '\n', '``irq_base``\n', ' Base IRQ number for device, required for IRQs\n', '\n', '``irq``\n', ' Generic IRQ number for device\n', '\n', '``irq_data``\n', ' Runtime data structure for IRQ controller\n', '\n', '``wakeup``\n', ' Whether or not this is a wakeup device\n', '\n', '\n', '\n', '\n'] | :: struct sec_pmic_dev { struct device *dev; struct sec_platform_data *pdata; struct regmap *regmap_pmic; struct i2c_client *i2c; unsigned long device_type; int irq_base; int irq; struct regmap_irq_chip_data *irq_data; bool wakeup; };
6043 | si476x_power_state | possible power state of the si476x device. |  |  |  | ``SI476X_POWER_DOWN`` In this state all regulators are turned off and the reset line is pulled low. The device is completely inactive. ``SI476X_POWER_UP_FULL`` In this state all the power regualtors are turned on, reset line pulled high, IRQ line is enabled(polling is active for polling use scenario) and device is turned on with POWER_UP command. The device is ready to be used. ``SI476X_POWER_INCONSISTENT`` This state indicates that previous power down was inconsistent, meaning some of the regulators were not turned down and thus use of the device, without power-cycling is impossible.
6044 | si476x_core | internal data structure representing the underlying "core" device which all the MFD cell-devices use. |  | ['\n', '``client``\n', ' Actual I2C client used to transfer commands to the chip.\n', '\n', '``chip_id``\n', ' Last digit of the chip model(E.g. "1" for SI4761)\n', '\n', '``cells``\n', ' MFD cell devices created by this driver.\n', '\n', '``cmd_lock``\n', ' Mutex used to serialize all the requests to the core\n', ' device. This filed should not be used directly. Instead\n', ' si476x_core_lock()/si476x_core_unlock() should be used to get\n', ' exclusive access to the "core" device.\n', '\n', '``users``\n', ' Active users counter(Used by the radio cell)\n', '\n', '``rds_read_queue``\n', ' Wait queue used to wait for RDS data.\n', '\n', '``rds_fifo``\n', ' FIFO in which all the RDS data received from the chip is\n', ' placed.\n', '\n', '``rds_fifo_drainer``\n', ' Worker that drains on-chip RDS FIFO.\n', '\n', '``rds_drainer_is_working``\n', ' Flag used for launching only one instance\n', ' of the **rds_fifo_drainer**.\n', '\n', '``rds_drainer_status_lock``\n', ' Lock used to guard access to the\n', ' **rds_drainer_is_working** variable.\n', '\n', '``command``\n', ' Wait queue for wainting on the command comapletion.\n', '\n', '``cts``\n', ' Clear To Send flag set upon receiving first status with CTS\n', ' set.\n', '\n', '``tuning``\n', ' Wait queue used for wainting for tune/seek comand\n', ' completion.\n', '\n', '``stc``\n', ' Similar to **cts**, but for the STC bit of the status value.\n', '\n', '``power_up_parameters``\n', ' Parameters used as argument for POWER_UP\n', ' command when the device is started.\n', '\n', '``gpio_reset``\n', ' GPIO pin connectet to the RSTB pin of the chip.\n', '\n', '``pinmux``\n', " Chip's configurable pins configuration.\n", '\n', '``diversity_mode``\n', ' Chips role when functioning in diversity mode.\n', '\n', '``status_monitor``\n', ' Polling worker used in polling use case scenarion\n', ' (when IRQ is not avalible).\n', '\n', '``revision``\n', " Chip's running firmware revision number(Used for correct\n", ' command set support).\n', '\n', '\n'] | :: struct si476x_core { struct i2c_client *client; struct regmap *regmap; int chip_id; struct mfd_cell cells[SI476X_MFD_CELLS]; struct mutex cmd_lock; atomic_t users; wait_queue_head_t rds_read_queue; struct kfifo rds_fifo; struct work_struct rds_fifo_drainer; bool rds_drainer_is_working; struct mutex rds_drainer_status_lock; wait_queue_head_t command; atomic_t cts; wait_queue_head_t tuning; atomic_t stc; struct si476x_power_up_args power_up_parameters; enum si476x_power_state power_state; struct regulator_bulk_data supplies[4]; int gpio_reset; struct si476x_pinmux pinmux; enum si476x_phase_diversity_mode diversity_mode; atomic_t is_alive; struct delayed_work status_monitor; #define SI476X_WORK_TO_CORE(w) container_of(to_delayed_work(w), struct si476x_core, status_monitor); int revision; int rds_fifo_depth; };
6045 | si476x_func_info | structure containing result of the FUNC_INFO command. |  | ['\n', '``firmware.major``\n', ' Firmware major number.\n', ' **firmware.minor**[...]: Firmware minor numbers.\n', '\n', '``func``\n', ' Mode tuner is working in.\n', '\n', '\n', '\n', '\n'] | :: struct si476x_func_info { struct { u8 major, minor[2]; } firmware; u16 patch_id; enum si476x_func func; };
6046 | si476x_power_down_args | structure used to pass parameters to POWER_DOWN command |  | ['\n', '``xosc``\n', ' true - Power down, but leav oscillator running.\n', ' false - Full power down.\n', '\n', '\n', '\n', '\n'] | :: struct si476x_power_down_args { bool xosc; };
6047 | si476x_tunemode | enum representing possible tune modes for the chip. |  |  |  | ``SI476X_TM_VALIDATED_NORMAL_TUNE`` Unconditionally stay on the new channel after tune, tune status is valid. ``SI476X_TM_INVALIDATED_FAST_TUNE`` Unconditionally stay in the new channel after tune, tune status invalid. ``SI476X_TM_VALIDATED_AF_TUNE`` Jump back to previous channel if metric thresholds are not met. ``SI476X_TM_VALIDATED_AF_CHECK`` Unconditionally jump back to the previous channel.
6048 | si476x_smoothmetrics | enum containing the possible setting fo audio transitioning of the chip |  |  |  | ``SI476X_SM_INITIALIZE_AUDIO`` Initialize audio state to match this new channel ``SI476X_SM_TRANSITION_AUDIO`` Transition audio state from previous channel values to the new values
6049 | si476x_rds_status_report | the structure representing the response to 'FM_RD_STATUS' command |  | ['\n', '``rdstpptyint``\n', ' Traffic program flag(TP) and/or program type(PTY)\n', ' code has changed.\n', '\n', '``rdspiint``\n', ' Program identification(PI) code has changed.\n', '\n', '``rdssyncint``\n', ' RDS synchronization has changed.\n', '\n', '``rdsfifoint``\n', ' RDS was received and the RDS FIFO has at least\n', " 'FM_RDS_INTERRUPT_FIFO_COUNT' elements in it.\n", '\n', '``tpptyvalid``\n', ' TP flag and PTY code are valid falg.\n', '\n', '``pivalid``\n', ' PI code is valid flag.\n', '\n', '``rdssync``\n', ' RDS is currently synchronized.\n', '\n', '``rdsfifolost``\n', ' On or more RDS groups have been lost/discarded flag.\n', '\n', '``tp``\n', " Current channel's TP flag.\n", '\n', '``pty``\n', " Current channel's PTY code.\n", '\n', '``pi``\n', " Current channel's PI code.\n", '\n', '``rdsfifoused``\n', ' Number of blocks remaining in the RDS FIFO (0 if\n', ' empty).\n', '\n', '\n', '\n', '\n'] | :: struct si476x_rds_status_report { bool rdstpptyint, rdspiint, rdssyncint, rdsfifoint; bool tpptyvalid, pivalid, rdssync, rdsfifolost; bool tp; u8 pty; u16 pi; u8 rdsfifoused; u8 ble[4]; struct v4l2_rds_data rds[4]; };
6050 | tps65218 | tps65218 sub-driver chip access routines | Device data may be used to access the TPS65218 chip | ['\n', '\n'] | :: struct tps65218 { struct device *dev; unsigned int id; u8 rev; struct mutex tps_lock; int irq; u32 irq_mask; struct regmap_irq_chip_data *irq_data; struct regulator_desc desc[TPS65218_NUM_REGULATOR]; struct regmap *regmap; u8 *strobes; };
6051 | abx500_init_settings |  | Initial value of the registers for driver to use during setup. | ['\n', '\n'] | :: struct abx500_init_settings { u8 bank; u8 reg; u8 setting; };
6052 | abx500_res_to_temp | defines one point in a temp to res curve. To be used in battery packs that combines the identification resistor with a NTC resistor. |  | ['\n', '``temp``\n', ' battery pack temperature in Celsius\n', '\n', '``resist``\n', ' NTC resistor net total resistance\n', '\n', '\n', '\n', '\n'] | :: struct abx500_res_to_temp { int temp; int resist; };
6053 | abx500_v_to_cap | Table for translating voltage to capacity |  | ['\n', '``voltage``\n', ' Voltage in mV\n', '\n', '``capacity``\n', ' Capacity in percent\n', '\n', '\n', '\n', '\n'] | :: struct abx500_v_to_cap { int voltage; int capacity; };
6054 | abx500_fg_parameters | Fuel gauge algorithm parameters, in seconds if not specified |  | ['\n', '``recovery_sleep_timer``\n', ' Time between measurements while recovering\n', '\n', '``recovery_total_time``\n', ' Total recovery time\n', '\n', '``init_timer``\n', ' Measurement interval during startup\n', '\n', '``init_discard_time``\n', ' Time we discard voltage measurement at startup\n', '\n', '``init_total_time``\n', ' Total init time during startup\n', '\n', '``high_curr_time``\n', ' Time current has to be high to go to recovery\n', '\n', '``accu_charging``\n', ' FG accumulation time while charging\n', '\n', '``accu_high_curr``\n', ' FG accumulation time in high current mode\n', '\n', '``high_curr_threshold``\n', ' High current threshold, in mA\n', '\n', '``lowbat_threshold``\n', ' Low battery threshold, in mV\n', '\n', '``overbat_threshold``\n', ' Over battery threshold, in mV\n', ' **battok_falling_th_sel0** Threshold in mV for battOk signal sel0\n', ' Resolution in 50 mV step.\n', ' **battok_raising_th_sel1** Threshold in mV for battOk signal sel1\n', ' Resolution in 50 mV step.\n', ' **user_cap_limit** Capacity reported from user must be within this\n', ' limit to be considered as sane, in percentage\n', ' points.\n', ' **maint_thres** This is the threshold where we stop reporting\n', ' battery full while in maintenance, in per cent\n', '\n', '``pcut_enable``\n', ' Enable power cut feature in ab8505\n', '\n', '``pcut_max_time``\n', ' Max time threshold\n', '\n', '``pcut_flag_time``\n', ' Flagtime threshold\n', '\n', '``pcut_max_restart``\n', ' Max number of restarts\n', '\n', '``pcut_debounce_time``\n', ' Sets battery debounce time\n', '\n', '\n', '\n', '\n'] | :: struct abx500_fg_parameters { int recovery_sleep_timer; int recovery_total_time; int init_timer; int init_discard_time; int init_total_time; int high_curr_time; int accu_charging; int accu_high_curr; int high_curr_threshold; int lowbat_threshold; int overbat_threshold; int battok_falling_th_sel0; int battok_raising_th_sel1; int user_cap_limit; int maint_thres; bool pcut_enable; u8 pcut_max_time; u8 pcut_flag_time; u8 pcut_max_restart; u8 pcut_debounce_time; };
6055 | abx500_maxim_parameters | struct used by the board config. |  | ['\n', '\n', '\n', '\n'] | :: struct abx500_maxim_parameters { bool ena_maxi; int chg_curr; int wait_cycles; int charger_curr_step; };
6056 | abx500_battery_type | different batteries supported |  | ['\n', '``name``\n', ' battery technology\n', '\n', '``resis_high``\n', ' battery upper resistance limit\n', '\n', '``resis_low``\n', ' battery lower resistance limit\n', '\n', '``charge_full_design``\n', ' Maximum battery capacity in mAh\n', '\n', '``nominal_voltage``\n', ' Nominal voltage of the battery in mV\n', '\n', '``termination_vol``\n', ' max voltage upto which battery can be charged\n', ' **termination_curr** battery charging termination current in mA\n', ' **recharge_cap** battery capacity limit that will trigger a new\n', ' full charging cycle in the case where maintenan-\n', ' -ce charging has been disabled\n', '\n', '``normal_cur_lvl``\n', ' charger current in normal state in mA\n', '\n', '``normal_vol_lvl``\n', ' charger voltage in normal state in mV\n', '\n', '``maint_a_cur_lvl``\n', ' charger current in maintenance A state in mA\n', '\n', '``maint_a_vol_lvl``\n', ' charger voltage in maintenance A state in mV\n', '\n', '``maint_a_chg_timer_h``\n', ' charge time in maintenance A state\n', '\n', '``maint_b_cur_lvl``\n', ' charger current in maintenance B state in mA\n', '\n', '``maint_b_vol_lvl``\n', ' charger voltage in maintenance B state in mV\n', '\n', '``maint_b_chg_timer_h``\n', ' charge time in maintenance B state\n', '\n', '``low_high_cur_lvl``\n', ' charger current in temp low/high state in mA\n', '\n', '``low_high_vol_lvl``\n', " charger voltage in temp low/high state in mV'\n", '\n', '``battery_resistance``\n', ' battery inner resistance in mOhm.\n', '\n', '``r_to_t_tbl``\n', ' table containing resistance to temp points\n', '\n', '``n_v_cap_tbl_elements``\n', ' number of elements in v_to_cap_tbl\n', '\n', '``v_to_cap_tbl``\n', ' Voltage to capacity (in %) table\n', ' **n_batres_tbl_elements** number of elements in the batres_tbl\n', ' **batres_tbl** battery internal resistance vs temperature table\n', '\n', '\n', '\n', '\n'] | :: struct abx500_battery_type { int name; int resis_high; int resis_low; int charge_full_design; int nominal_voltage; int termination_vol; int termination_curr; int recharge_cap; int normal_cur_lvl; int normal_vol_lvl; int maint_a_cur_lvl; int maint_a_vol_lvl; int maint_a_chg_timer_h; int maint_b_cur_lvl; int maint_b_vol_lvl; int maint_b_chg_timer_h; int low_high_cur_lvl; int low_high_vol_lvl; int battery_resistance; int n_temp_tbl_elements; const struct abx500_res_to_temp *r_to_t_tbl; int n_v_cap_tbl_elements; const struct abx500_v_to_cap *v_to_cap_tbl; int n_batres_tbl_elements; const struct batres_vs_temp *batres_tbl; };
6057 | abx500_bm_capacity_levels | abx500 capacity level data |  | ['\n', '``critical``\n', ' critical capacity level in percent\n', '\n', '``low``\n', ' low capacity level in percent\n', '\n', '``normal``\n', ' normal capacity level in percent\n', '\n', '``high``\n', ' high capacity level in percent\n', '\n', '``full``\n', ' full capacity level in percent\n', '\n', '\n', '\n', '\n'] | :: struct abx500_bm_capacity_levels { int critical; int low; int normal; int high; int full; };
6058 | abx500_bm_charger_parameters | Charger specific parameters |  | ['\n', '``usb_volt_max``\n', ' maximum allowed USB charger voltage in mV\n', '\n', '``usb_curr_max``\n', ' maximum allowed USB charger current in mA\n', '\n', '``ac_volt_max``\n', ' maximum allowed AC charger voltage in mV\n', '\n', '``ac_curr_max``\n', ' maximum allowed AC charger current in mA\n', '\n', '\n', '\n', '\n'] | :: struct abx500_bm_charger_parameters { int usb_volt_max; int usb_curr_max; int ac_volt_max; int ac_curr_max; };
6059 | abx500_bm_data | abx500 battery management data **temp_under** under this temp, charging is stopped **temp_low** between this temp and temp_under charging is reduced **temp_high** between this temp and temp_over charging is reduced **temp_over** over this temp, charging is stopped **temp_now** present battery temperature **temp_interval_chg** temperature measurement interval in s when charging **temp_interval_nochg** temperature measurement interval in s when not charging **main_safety_tmr_h** safety timer for main charger **usb_safety_tmr_h** safety timer for usb charger **bkup_bat_v** voltage which we charge the backup battery with **bkup_bat_i** current which we charge the backup battery with **no_maintenance** indicates that maintenance charging is disabled **capacity_scaling** indicates whether capacity scaling is to be used **abx500_adc_therm** placement of thermistor, batctrl or battemp adc **chg_unknown_bat** flag to enable charging of unknown batteries **enable_overshoot** flag to enable VBAT overshoot control **auto_trig** flag to enable auto adc trigger **fg_res** resistance of FG resistor in 0.1mOhm **n_btypes** number of elements in array bat_type **batt_id** index of the identified battery in array bat_type **interval_charging** charge alg cycle period time when charging (sec) **interval_not_charging** charge alg cycle period time when not charging (sec) **temp_hysteresis** temperature hysteresis **gnd_lift_resistance** Battery ground to phone ground resistance (mOhm) **n_chg_out_curr** number of elements in array chg_output_curr **n_chg_in_curr** number of elements in array chg_input_curr **chg_output_curr** charger output current level map **chg_input_curr** charger input current level map **maxi** maximization parameters **cap_levels** capacity in percent for the different capacity levels **bat_type** table of supported battery types **chg_params** charger parameters **fg_params** fuel gauge parameters |  | ['\n', '\n'] | :: struct abx500_bm_data { int temp_under; int temp_low; int temp_high; int temp_over; int temp_now; int temp_interval_chg; int temp_interval_nochg; int main_safety_tmr_h; int usb_safety_tmr_h; int bkup_bat_v; int bkup_bat_i; bool autopower_cfg; bool ac_enabled; bool usb_enabled; bool no_maintenance; bool capacity_scaling; bool chg_unknown_bat; bool enable_overshoot; bool auto_trig; enum abx500_adc_therm adc_therm; int fg_res; int n_btypes; int batt_id; int interval_charging; int interval_not_charging; int temp_hysteresis; int gnd_lift_resistance; int n_chg_out_curr; int n_chg_in_curr; int *chg_output_curr; int *chg_input_curr; const struct abx500_maxim_parameters *maxi; const struct abx500_bm_capacity_levels *cap_levels; struct abx500_battery_type *bat_type; const struct abx500_bm_charger_parameters *chg_params; const struct abx500_fg_parameters *fg_params; };
6060 | madera_pdata | Configuration data for Madera devices |  | ['\n', '``reset``\n', ' GPIO controlling /RESET (NULL = none)\n', '\n', '``ldo1``\n', ' Substruct of pdata for the LDO1 regulator\n', '\n', '``micvdd``\n', ' Substruct of pdata for the MICVDD regulator\n', '\n', '``irq_flags``\n', ' Mode for primary IRQ (defaults to active low)\n', '\n', '``gpio_base``\n', ' Base GPIO number\n', '\n', '``gpio_configs``\n', ' Array of GPIO configurations (See\n', ' Documentation/driver-api/pinctl.rst)\n', '\n', '``n_gpio_configs``\n', ' Number of entries in gpio_configs\n', '\n', '``gpsw``\n', ' General purpose switch mode setting. Depends on the external\n', ' hardware connected to the switch. (See the SW1_MODE field\n', ' in the datasheet for the available values for your codec)\n', '\n', '``codec``\n', ' Substruct of pdata for the ASoC codec driver\n', '\n', '\n', '\n', '\n'] | :: struct madera_pdata { struct gpio_desc *reset; struct arizona_ldo1_pdata ldo1; struct arizona_micsupp_pdata micvdd; unsigned int irq_flags; int gpio_base; const struct pinctrl_map *gpio_configs; int n_gpio_configs; u32 gpsw[MADERA_MAX_GPSW]; struct madera_codec_pdata codec; };
6061 | kempld_info | PLD device information structure |  | ['\n', '``major``\n', ' PLD major revision\n', '\n', '``minor``\n', ' PLD minor revision\n', '\n', '``buildnr``\n', ' PLD build number\n', '\n', '``number``\n', ' PLD board specific index\n', '\n', '``type``\n', ' PLD type\n', '\n', '``spec_major``\n', ' PLD FW specification major revision\n', '\n', '``spec_minor``\n', ' PLD FW specification minor revision\n', '\n', '``version``\n', ' PLD version string\n', '\n', '\n', '\n', '\n'] | :: struct kempld_info { unsigned int major; unsigned int minor; unsigned int buildnr; unsigned int number; unsigned int type; unsigned int spec_major; unsigned int spec_minor; char version[KEMPLD_VERSION_LEN]; };
6062 | kempld_device_data | Internal representation of the PLD device |  | ['\n', '``io_base``\n', ' Pointer to the IO memory\n', '\n', '``io_index``\n', ' Pointer to the IO index register\n', '\n', '``io_data``\n', ' Pointer to the IO data register\n', '\n', '``pld_clock``\n', ' PLD clock frequency\n', '\n', '``feature_mask``\n', ' PLD feature mask\n', '\n', '``dev``\n', ' Pointer to kernel device structure\n', '\n', '``info``\n', ' KEMPLD info structure\n', '\n', '``lock``\n', ' PLD mutex\n', '\n', '\n', '\n', '\n'] | :: struct kempld_device_data { void __iomem *io_base; void __iomem *io_index; void __iomem *io_data; u32 pld_clock; u32 feature_mask; struct device *dev; struct kempld_info info; struct mutex lock; };
6063 | kempld_platform_data | PLD hardware configuration structure |  | ['\n', '``pld_clock``\n', ' PLD clock frequency\n', ' **gpio_base** GPIO base pin number\n', '\n', '``ioresource``\n', ' IO addresses of the PLD\n', '\n', '``get_info``\n', ' PLD specific get_info callback\n', '\n', '``register_cells``\n', ' PLD specific register_cells callback\n', '\n', '\n', '\n', '\n'] | :: struct kempld_platform_data { u32 pld_clock; int gpio_base; struct resource *ioresource; void (*get_hardware_mutex) (struct kempld_device_data *); void (*release_hardware_mutex) (struct kempld_device_data *); int (*get_info) (struct kempld_device_data *); int (*register_cells) (struct kempld_device_data *); };
6064 | mxs_lradc |  |  | ['\n', '``soc``\n', ' soc type (IMX23 or IMX28)\n', '\n', '``clk``\n', ' 2 kHz clock for delay units\n', '\n', '``buffer_vchans``\n', ' channels that can be used during buffered capture\n', '\n', '``touchscreen_wire``\n', ' touchscreen type (4-wire or 5-wire)\n', '\n', '``use_touchbutton``\n', ' button state (on or off)\n', '\n', '\n', '\n', '\n'] | :: struct mxs_lradc { enum mxs_lradc_id soc; struct clk *clk; u8 buffer_vchans; enum mxs_lradc_ts_wires touchscreen_wire; bool use_touchbutton; };
6065 | bd9571mwv | state holder for the bd9571mwv driver | Device data may be used to access the BD9571MWV chip | ['\n', '\n'] | :: struct bd9571mwv { struct device *dev; struct regmap *regmap; int irq; struct regmap_irq_chip_data *irq_data; };
6066 | stm32_lptimer | STM32 Low-Power Timer data assigned by parent device |  | ['\n', '``clk``\n', ' clock reference for this instance\n', '\n', '``regmap``\n', ' register map reference for this instance\n', '\n', '``has_encoder``\n', ' indicates this Low-Power Timer supports encoder mode\n', '\n', '\n', '\n', '\n'] | :: struct stm32_lptimer { struct clk *clk; struct regmap *regmap; bool has_encoder; };
6067 | stmfx | STMFX MFD structure |  | ['\n', '``map``\n', ' register map\n', '\n', '``vdd``\n', ' STMFX power supply\n', '\n', '``irq_domain``\n', ' IRQ domain\n', '\n', '``lock``\n', ' IRQ bus lock\n', '\n', '``irq_src``\n', ' cache of IRQ_SRC_EN register for bus_lock\n', '\n', '``bkp_sysctrl``\n', ' backup of SYS_CTRL register for suspend/resume\n', '\n', '``bkp_irqoutpin``\n', ' backup of IRQ_OUT_PIN register for suspend/resume\n', '\n', '\n', '\n', '\n'] | :: struct stmfx { struct device *dev; struct regmap *map; struct regulator *vdd; struct irq_domain *irq_domain; struct mutex lock; u8 irq_src; #ifdef CONFIG_PM; u8 bkp_sysctrl; u8 bkp_irqoutpin; #endif; };
6068 | tps65910_board |  | Board platform data may be used to initialize regulators. | ['\n', '\n'] | :: struct tps65910_board { int gpio_base; int irq; int irq_base; int vmbch_threshold; int vmbch2_threshold; bool en_ck32k_xtal; bool en_dev_slp; bool pm_off; struct tps65910_sleep_keepon_data slp_keepon; bool en_gpio_sleep[TPS6591X_MAX_NUM_GPIO]; unsigned long regulator_ext_sleep_control[TPS65910_NUM_REGS]; struct regulator_init_data *tps65910_pmic_init_data[TPS65910_NUM_REGS]; };
6069 | tps65910 | tps65910 sub-driver chip access routines |  | ['\n', '\n', '\n', '\n'] | :: struct tps65910 { struct device *dev; struct i2c_client *i2c_client; struct regmap *regmap; unsigned long id; struct tps65910_pmic *pmic; struct tps65910_rtc *rtc; struct tps65910_power *power; struct tps65910_board *of_plat_data; int chip_irq; struct regmap_irq_chip_data *irq_data; };
6070 | prcmu_wdog_id | PRCMU watchdog IDs |  |  |  | ``PRCMU_WDOG_ALL`` use all timers ``PRCMU_WDOG_CPU1`` use first CPU timer only ``PRCMU_WDOG_CPU2`` use second CPU timer conly
6071 | ape_opp | APE OPP states definition |  |  |  | ``APE_OPP_INIT`` *undescribed* ``APE_NO_CHANGE`` The APE operating point is unchanged ``APE_100_OPP`` The new APE operating point is ape100opp ``APE_50_OPP`` 50% ``APE_50_PARTLY_25_OPP`` 50%, except some clocks at 25%.
6072 | arm_opp | ARM OPP states definition |  |  |  | ``ARM_OPP_INIT`` *undescribed* ``ARM_NO_CHANGE`` The ARM operating point is unchanged ``ARM_100_OPP`` The new ARM operating point is arm100opp ``ARM_50_OPP`` The new ARM operating point is arm50opp ``ARM_MAX_OPP`` Operating point is "max" (more than 100) ``ARM_MAX_FREQ100OPP`` Set max opp if available, else 100 ``ARM_EXTCLK`` The new ARM operating point is armExtClk
6073 | ddr_opp | DDR OPP states definition |  |  |  | ``DDR_100_OPP`` The new DDR operating point is ddr100opp ``DDR_50_OPP`` The new DDR operating point is ddr50opp ``DDR_25_OPP`` The new DDR operating point is ddr25opp
6074 | ddr_pwrst | DDR power states definition |  |  |  | ``DDR_PWR_STATE_UNCHANGED`` SDRAM and DDR controller state is unchanged ``DDR_PWR_STATE_ON`` *undescribed* ``DDR_PWR_STATE_OFFLOWLAT`` *undescribed* ``DDR_PWR_STATE_OFFHIGHLAT`` *undescribed*
6075 | si476x_phase_diversity_mode | possbile phase diversity modes for SI4764/5/6/7 chips. |  |  |  | ``SI476X_PHDIV_DISABLED`` Phase diversity feature is disabled. ``SI476X_PHDIV_PRIMARY_COMBINING`` Tuner works as a primary tuner in combination with a secondary one. ``SI476X_PHDIV_PRIMARY_ANTENNA`` Tuner works as a primary tuner using only its own antenna. ``SI476X_PHDIV_SECONDARY_ANTENNA`` Tuner works as a primary tuner usning seconary tuner's antenna. ``SI476X_PHDIV_SECONDARY_COMBINING`` Tuner works as a secondary tuner in combination with the primary one.
6076 | stm32_timers_dma | STM32 timer DMA handling. |  | ['\n', '``completion``\n', ' end of DMA transfer completion\n', '\n', '``phys_base``\n', ' control registers physical base address\n', '\n', '``lock``\n', ' protect DMA access\n', '\n', '``chan``\n', ' DMA channel in use\n', '\n', '``chans``\n', ' DMA channels available for this timer instance\n', '\n', '\n', '\n', '\n'] | :: struct stm32_timers_dma { struct completion completion; phys_addr_t phys_base; struct mutex lock; struct dma_chan *chan; struct dma_chan *chans[STM32_TIMERS_MAX_DMAS]; };
6077 | stw481x | state holder for the Stw481x drivers |  | ['\n', '``map``\n', ' regmap handle to access device registers\n', '\n', '\n', '\n', '\n'] | :: struct stw481x { struct i2c_client *client; struct regmap *map; };
6078 | ab8500 | ab8500 internal structure |  | ['\n', '``dev``\n', ' parent device\n', '\n', '``lock``\n', ' read/write operations lock\n', '\n', '``irq_lock``\n', ' genirq bus lock\n', '\n', '``transfer_ongoing``\n', ' 0 if no transfer ongoing\n', '\n', '``irq``\n', ' irq line\n', '\n', '``version``\n', ' chip version id (e.g. ab8500 or ab9540)\n', '\n', '``chip_id``\n', ' chip revision id\n', '\n', '``write``\n', ' register write\n', '\n', '``write_masked``\n', ' masked register write\n', '\n', '``read``\n', ' register read\n', '\n', '``tx_buf``\n', ' tx buf for SPI\n', '\n', '``rx_buf``\n', ' rx buf for SPI\n', '\n', '``mask``\n', ' cache of IRQ regs for bus lock\n', '\n', '``oldmask``\n', ' cache of previous IRQ regs for bus lock\n', '\n', '``mask_size``\n', ' Actual number of valid entries in mask[], oldmask[] and\n', ' irq_reg_offset\n', '\n', '``irq_reg_offset``\n', ' Array of offsets into IRQ registers\n', '\n', '\n', '\n', '\n'] | :: struct ab8500 { struct device *dev; struct mutex lock; struct mutex irq_lock; atomic_t transfer_ongoing; int irq; struct irq_domain *domain; enum ab8500_version version; u8 chip_id; int (*write)(struct ab8500 *ab8500, u16 addr, u8 data); int (*write_masked)(struct ab8500 *ab8500, u16 addr, u8 mask, u8 data); int (*read)(struct ab8500 *ab8500, u16 addr); unsigned long tx_buf[4]; unsigned long rx_buf[4]; u8 *mask; u8 *oldmask; int mask_size; const int *irq_reg_offset; int it_latchhier_num; };
6079 | ab8500_platform_data | AB8500 platform data |  | ['\n', '``init``\n', ' board-specific initialization after detection of ab8500\n', '\n', '``regulator``\n', ' machine-specific constraints for regulators\n', '\n', '\n', '\n', '\n'] | :: struct ab8500_platform_data { void (*init) (struct ab8500 *); struct ab8500_regulator_platform_data *regulator; struct ab8500_codec_platform_data *codec; struct ab8500_sysctrl_platform_data *sysctrl; };
6080 | ux500_charger | power supply ux500 charger sub class **psy** power supply base class **ops** ux500 charger operations **max_out_volt** maximum output charger voltage in mV **max_out_curr** maximum output charger current in mA **enabled** indicates if this charger is used or not **external** external charger unit (pm2xxx) |  | ['\n', '\n', '\n', '\n'] | :: struct ux500_charger { struct power_supply *psy; struct ux500_charger_ops ops; int max_out_volt; int max_out_curr; int wdt_refresh; bool enabled; bool external; };
6081 | res_to_temp | defines one point in a temp to res curve. To be used in battery packs that combines the identification resistor with a NTC resistor. |  | ['\n', '``temp``\n', ' battery pack temperature in Celsius\n', '\n', '``resist``\n', ' NTC resistor net total resistance\n', '\n', '\n', '\n', '\n'] | :: struct res_to_temp { int temp; int resist; };
6082 | batres_vs_temp | defines one point in a temp vs battery internal resistance curve. |  | ['\n', '``temp``\n', ' battery pack temperature in Celsius\n', '\n', '``resist``\n', ' battery internal reistance in mOhm\n', '\n', '\n', '\n', '\n'] | :: struct batres_vs_temp { int temp; int resist; };
6083 | ab8500_fg_parameters | Fuel gauge algorithm parameters, in seconds if not specified |  | ['\n', '``recovery_sleep_timer``\n', ' Time between measurements while recovering\n', '\n', '``recovery_total_time``\n', ' Total recovery time\n', '\n', '``init_timer``\n', ' Measurement interval during startup\n', '\n', '``init_discard_time``\n', ' Time we discard voltage measurement at startup\n', '\n', '``init_total_time``\n', ' Total init time during startup\n', '\n', '``high_curr_time``\n', ' Time current has to be high to go to recovery\n', '\n', '``accu_charging``\n', ' FG accumulation time while charging\n', '\n', '``accu_high_curr``\n', ' FG accumulation time in high current mode\n', '\n', '``high_curr_threshold``\n', ' High current threshold, in mA\n', '\n', '``lowbat_threshold``\n', ' Low battery threshold, in mV\n', ' **battok_falling_th_sel0** Threshold in mV for battOk signal sel0\n', ' Resolution in 50 mV step.\n', ' **battok_raising_th_sel1** Threshold in mV for battOk signal sel1\n', ' Resolution in 50 mV step.\n', ' **user_cap_limit** Capacity reported from user must be within this\n', ' limit to be considered as sane, in percentage\n', ' points.\n', ' **maint_thres** This is the threshold where we stop reporting\n', ' battery full while in maintenance, in per cent\n', '\n', '``pcut_enable``\n', ' Enable power cut feature in ab8505\n', '\n', '``pcut_max_time``\n', ' Max time threshold\n', '\n', '``pcut_flag_time``\n', ' Flagtime threshold\n', '\n', '``pcut_max_restart``\n', ' Max number of restarts\n', '\n', '``pcut_debunce_time``\n', ' Sets battery debounce time\n', '\n', '\n', '\n', '\n'] | :: struct ab8500_fg_parameters { int recovery_sleep_timer; int recovery_total_time; int init_timer; int init_discard_time; int init_total_time; int high_curr_time; int accu_charging; int accu_high_curr; int high_curr_threshold; int lowbat_threshold; int battok_falling_th_sel0; int battok_raising_th_sel1; int user_cap_limit; int maint_thres; bool pcut_enable; u8 pcut_max_time; u8 pcut_flag_time; u8 pcut_max_restart; u8 pcut_debunce_time; };
6084 | ab8500_maxim_parameters | struct used by the board config. |  | ['\n', '\n', '\n', '\n'] | :: struct ab8500_maxim_parameters { bool ena_maxi; int chg_curr; int wait_cycles; int charger_curr_step; };
6085 | ab8500_bm_capacity_levels | ab8500 capacity level data |  | ['\n', '``critical``\n', ' critical capacity level in percent\n', '\n', '``low``\n', ' low capacity level in percent\n', '\n', '``normal``\n', ' normal capacity level in percent\n', '\n', '``high``\n', ' high capacity level in percent\n', '\n', '``full``\n', ' full capacity level in percent\n', '\n', '\n', '\n', '\n'] | :: struct ab8500_bm_capacity_levels { int critical; int low; int normal; int high; int full; };
6086 | ab8500_bm_charger_parameters | Charger specific parameters |  | ['\n', '``usb_volt_max``\n', ' maximum allowed USB charger voltage in mV\n', '\n', '``usb_curr_max``\n', ' maximum allowed USB charger current in mA\n', '\n', '``ac_volt_max``\n', ' maximum allowed AC charger voltage in mV\n', '\n', '``ac_curr_max``\n', ' maximum allowed AC charger current in mA\n', '\n', '\n', '\n', '\n'] | :: struct ab8500_bm_charger_parameters { int usb_volt_max; int usb_curr_max; int ac_volt_max; int ac_curr_max; };
6087 | ab8500_bm_data | ab8500 battery management data **temp_under** under this temp, charging is stopped **temp_low** between this temp and temp_under charging is reduced **temp_high** between this temp and temp_over charging is reduced **temp_over** over this temp, charging is stopped **temp_interval_chg** temperature measurement interval in s when charging **temp_interval_nochg** temperature measurement interval in s when not charging **main_safety_tmr_h** safety timer for main charger **usb_safety_tmr_h** safety timer for usb charger **bkup_bat_v** voltage which we charge the backup battery with **bkup_bat_i** current which we charge the backup battery with **no_maintenance** indicates that maintenance charging is disabled **capacity_scaling** indicates whether capacity scaling is to be used **adc_therm** placement of thermistor, batctrl or battemp adc **chg_unknown_bat** flag to enable charging of unknown batteries **enable_overshoot** flag to enable VBAT overshoot control **fg_res** resistance of FG resistor in 0.1mOhm **n_btypes** number of elements in array bat_type **batt_id** index of the identified battery in array bat_type **interval_charging** charge alg cycle period time when charging (sec) **interval_not_charging** charge alg cycle period time when not charging (sec) **temp_hysteresis** temperature hysteresis **gnd_lift_resistance** Battery ground to phone ground resistance (mOhm) |  | ['\n', '``maxi``\n', ' maximization parameters\n', ' **cap_levels** capacity in percent for the different capacity levels\n', ' **bat_type** table of supported battery types\n', ' **chg_params** charger parameters\n', ' **fg_params** fuel gauge parameters\n', '\n', '\n', '\n', '\n'] | :: struct ab8500_bm_data { int temp_under; int temp_low; int temp_high; int temp_over; int temp_interval_chg; int temp_interval_nochg; int main_safety_tmr_h; int usb_safety_tmr_h; int bkup_bat_v; int bkup_bat_i; bool no_maintenance; bool capacity_scaling; bool chg_unknown_bat; bool enable_overshoot; enum abx500_adc_therm adc_therm; int fg_res; int n_btypes; int batt_id; int interval_charging; int interval_not_charging; int temp_hysteresis; int gnd_lift_resistance; const struct ab8500_maxim_parameters *maxi; const struct ab8500_bm_capacity_levels *cap_levels; const struct ab8500_bm_charger_parameters *chg_params; const struct ab8500_fg_parameters *fg_params; };
6088 | tps65010_board | packages GPIO and LED lines | Board data may be used to package the GPIO (and LED) lines for use in by the generic GPIO and LED frameworks. The first four GPIOs starting at gpio_base are GPIO1..GPIO4. The next two are LED1/nPG and LED2 (with hardware blinking capability, not currently exposed). The **setup** callback may be used with the kind of board-specific glue which hands the (now-valid) GPIOs to other drivers, or which puts devices in their initial states using these GPIOs. | ['\n', '``base``\n', ' the GPIO number to assign to GPIO-1\n', '\n', '``outmask``\n', ' bit (N-1) is set to allow GPIO-N to be used as an\n', ' (open drain) output\n', '\n', '``setup``\n', ' optional callback issued once the GPIOs are valid\n', '\n', '``teardown``\n', ' optional callback issued before the GPIOs are invalidated\n', '\n', '``context``\n', ' optional parameter passed to setup() and teardown()\n', '\n', '\n'] | :: struct tps65010_board { int base; unsigned outmask; int (*setup)(struct i2c_client *client, void *context); int (*teardown)(struct i2c_client *client, void *context); void *context; };
6089 | tps65217_board | packages regulator init data | Board data may be used to initialize regulator. | ['\n', '\n'] | :: struct tps65217_board { struct regulator_init_data *tps65217_init_data[TPS65217_NUM_REGULATOR]; struct device_node *of_node[TPS65217_NUM_REGULATOR]; struct tps65217_bl_pdata *bl_pdata; };
6090 | tps65217 | tps65217 sub-driver chip access routines | Device data may be used to access the TPS65217 chip | ['\n', '\n'] | :: struct tps65217 { struct device *dev; struct tps65217_board *pdata; struct regulator_desc desc[TPS65217_NUM_REGULATOR]; struct regmap *regmap; u8 *strobes; struct irq_domain *irq_domain; struct mutex irq_lock; u8 irq_mask; int irq; };
6091 | tps6105x_mode | desired mode for the TPS6105x |  |  |  | ``TPS6105X_MODE_SHUTDOWN`` this instance is inactive, not used for anything ``TPS6105X_MODE_TORCH`` *undescribed* ``TPS6105X_MODE_TORCH_FLASH`` this instance is used as a flashgun, usually in a camera ``TPS6105X_MODE_VOLTAGE`` this instance is used as a voltage regulator and will register to the regulator framework
6092 | tps6105x_platform_data | TPS61905x platform data |  | ['\n', '``mode``\n', ' what mode this instance shall be operated in,\n', ' this is not selectable at runtime\n', '\n', '``regulator_data``\n', ' initialization data for the voltage\n', ' regulator if used as a voltage source\n', '\n', '\n', '\n', '\n'] | :: struct tps6105x_platform_data { enum tps6105x_mode mode; struct regulator_init_data *regulator_data; };
6093 | tps6105x | state holder for the TPS6105x drivers |  | ['\n', '``regulator``\n', ' regulator device if used in voltage mode\n', '\n', '``regmap``\n', ' used for i2c communcation on accessing registers\n', '\n', '\n', '\n', '\n'] | :: struct tps6105x { struct tps6105x_platform_data *pdata; struct i2c_client *client; struct regulator_dev *regulator; struct regmap *regmap; };
6094 | ab3100 |  | This struct is PRIVATE and devices using it should NOT access ANY fields. It is used as a token for calling the AB3100 functions. | ['\n', '``access_mutex``\n', ' lock out concurrent accesses to the AB3100 registers\n', '\n', '``dev``\n', ' pointer to the containing device\n', '\n', '``i2c_client``\n', ' I2C client for this chip\n', '\n', '``testreg_client``\n', ' secondary client for test registers\n', '\n', '``chip_name``\n', ' name of this chip variant\n', '\n', '``chip_id``\n', ' 8 bit chip ID for this chip variant\n', '\n', '``event_subscribers``\n', ' event subscribers are listed here\n', '\n', '``startup_events``\n', ' a copy of the first reading of the event registers\n', '\n', '``startup_events_read``\n', ' whether the first events have been read\n', '\n', '\n'] | :: struct ab3100 { struct mutex access_mutex; struct device *dev; struct i2c_client *i2c_client; struct i2c_client *testreg_client; char chip_name[32]; u8 chip_id; struct blocking_notifier_head event_subscribers; u8 startup_events[3]; bool startup_events_read; };
6095 | ab3100_platform_data |  | Data supplied to initialize board connections to the AB3100 | ['\n', '``reg_constraints``\n', ' regulator constraints for target board\n', ' the order of these constraints are: LDO A, C, D, E,\n', ' F, G, H, K, EXT and BUCK.\n', '\n', '``reg_initvals``\n', ' initial values for the regulator registers\n', ' plus two sleep settings for LDO E and the BUCK converter.\n', ' exactly AB3100_NUM_REGULATORS+2 values must be sent in.\n', ' Order: LDO A, C, E, E sleep, F, G, H, K, EXT, BUCK,\n', ' BUCK sleep, LDO D. (LDO D need to be initialized last.)\n', '\n', '``external_voltage``\n', ' voltage level of the external regulator.\n', '\n', '\n'] | :: struct ab3100_platform_data { struct regulator_init_data reg_constraints[AB3100_NUM_REGULATORS]; u8 reg_initvals[AB3100_NUM_REGULATORS+2]; int external_voltage; };
6096 | max8998_dev | max8998 master device for sub-drivers |  | ['\n', '``dev``\n', ' master device of the chip (can be used to access platform data)\n', '\n', '``pdata``\n', ' platform data for the driver and subdrivers\n', '\n', '``i2c``\n', ' i2c client private data for regulator\n', '\n', '``rtc``\n', ' i2c client private data for rtc\n', '\n', '``iolock``\n', ' mutex for serializing io access\n', '\n', '``irqlock``\n', ' mutex for buslock\n', '\n', '``irq_base``\n', ' base IRQ number for max8998, required for IRQs\n', '\n', '``irq``\n', ' generic IRQ number for max8998\n', '\n', '``ono``\n', ' power onoff IRQ number for max8998\n', '\n', '``irq_masks_cur``\n', ' currently active value\n', '\n', '``irq_masks_cache``\n', ' cached hardware value\n', '\n', '``type``\n', ' indicate which max8998 "variant" is used\n', '\n', '\n'] | :: struct max8998_dev { struct device *dev; struct max8998_platform_data *pdata; struct i2c_client *i2c; struct i2c_client *rtc; struct mutex iolock; struct mutex irqlock; unsigned int irq_base; struct irq_domain *irq_domain; int irq; int ono; u8 irq_masks_cur[MAX8998_NUM_IRQ_REGS]; u8 irq_masks_cache[MAX8998_NUM_IRQ_REGS]; unsigned long type; bool wakeup; };
6097 | tps65086 | state holder for the tps65086 driver | Device data may be used to access the TPS65086 chip | ['\n', '\n'] | :: struct tps65086 { struct device *dev; struct regmap *regmap; int irq; struct regmap_irq_chip_data *irq_data; };
6098 | si476x_rsq_status_report | structure containing received signal quality |  | ['\n', '``multhint``\n', ' Multipath Detect High.\n', ' true - Indicatedes that the value is below\n', ' FM_RSQ_MULTIPATH_HIGH_THRESHOLD\n', ' false - Indicatedes that the value is above\n', ' FM_RSQ_MULTIPATH_HIGH_THRESHOLD\n', '\n', '``multlint``\n', ' Multipath Detect Low.\n', ' true - Indicatedes that the value is below\n', ' FM_RSQ_MULTIPATH_LOW_THRESHOLD\n', ' false - Indicatedes that the value is above\n', ' FM_RSQ_MULTIPATH_LOW_THRESHOLD\n', '\n', '``snrhint``\n', ' SNR Detect High.\n', ' true - Indicatedes that the value is below\n', ' FM_RSQ_SNR_HIGH_THRESHOLD\n', ' false - Indicatedes that the value is above\n', ' FM_RSQ_SNR_HIGH_THRESHOLD\n', '\n', '``snrlint``\n', ' SNR Detect Low.\n', ' true - Indicatedes that the value is below\n', ' FM_RSQ_SNR_LOW_THRESHOLD\n', ' false - Indicatedes that the value is above\n', ' FM_RSQ_SNR_LOW_THRESHOLD\n', '\n', '``rssihint``\n', ' RSSI Detect High.\n', ' true - Indicatedes that the value is below\n', ' FM_RSQ_RSSI_HIGH_THRESHOLD\n', ' false - Indicatedes that the value is above\n', ' FM_RSQ_RSSI_HIGH_THRESHOLD\n', '\n', '``rssilint``\n', ' RSSI Detect Low.\n', ' true - Indicatedes that the value is below\n', ' FM_RSQ_RSSI_LOW_THRESHOLD\n', ' false - Indicatedes that the value is above\n', ' FM_RSQ_RSSI_LOW_THRESHOLD\n', '\n', '``bltf``\n', ' Band Limit.\n', ' Set if seek command hits the band limit or wrapped to\n', ' the original frequency.\n', '\n', '``snr_ready``\n', ' SNR measurement in progress.\n', '\n', '``rssiready``\n', ' RSSI measurement in progress.\n', '\n', '``afcrl``\n', ' Set if FREQOFF >= MAX_TUNE_ERROR\n', '\n', '``valid``\n', ' Set if the channel is valid\n', ' rssi < FM_VALID_RSSI_THRESHOLD\n', ' snr < FM_VALID_SNR_THRESHOLD\n', ' tune_error < FM_VALID_MAX_TUNE_ERROR\n', '\n', '``readfreq``\n', ' Current tuned frequency.\n', '\n', '``freqoff``\n', ' Signed frequency offset.\n', '\n', '``rssi``\n', ' Received Signal Strength Indicator(dBuV).\n', '\n', '``snr``\n', ' RF SNR Indicator(dB).\n', '\n', '``hassi``\n', ' Low/High side Adjacent(100 kHz) Channel Strength Indicator\n', '\n', '``mult``\n', ' Multipath indicator\n', '\n', '``dev``\n', ' Who knows? But values may vary.\n', '\n', '``readantcap``\n', ' Antenna tuning capacity value.\n', '\n', '``assi``\n', ' Adjacent Channel(+/- 200kHz) Strength Indicator\n', '\n', '``usn``\n', ' Ultrasonic Noise Inticator in -DBFS\n', '\n', '\n', '\n', '\n'] | :: struct si476x_rsq_status_report { __u8 multhint, multlint; __u8 snrhint, snrlint; __u8 rssihint, rssilint; __u8 bltf; __u8 snr_ready; __u8 rssiready; __u8 injside; __u8 afcrl; __u8 valid; __u16 readfreq; __s8 freqoff; __s8 rssi; __s8 snr; __s8 issi; __s8 lassi, hassi; __s8 mult; __u8 dev; __u16 readantcap; __s8 assi; __s8 usn; __u8 pilotdev; __u8 rdsdev; __u8 assidev; __u8 strongdev; __u16 rdspi; };
6099 | altr_a10sr | Altera Max5 MFD device private data structure |  | ['\n', '``dev``\n', ' : this device\n', '\n', '``regmap``\n', ' the regmap assigned to the parent device.\n', '\n', '\n', '\n', '\n'] | :: struct altr_a10sr { struct device *dev; struct regmap *regmap; };
6100 | max8998_platform_data | packages regulator init data |  | ['\n', '``regulators``\n', ' array of defined regulators\n', '\n', '``num_regulators``\n', ' number of regulators used\n', '\n', '``irq_base``\n', ' base IRQ number for max8998, required for IRQs\n', '\n', '``ono``\n', ' power onoff IRQ number for max8998\n', '\n', '``buck_voltage_lock``\n', ' Do NOT change the values of the following six\n', ' registers set by buck?_voltage?. The voltage of BUCK1/2 cannot\n', ' be other than the preset values.\n', '\n', '``buck1_voltage``\n', ' BUCK1 DVS mode 1 voltage registers\n', '\n', '``buck2_voltage``\n', ' BUCK2 DVS mode 2 voltage registers\n', '\n', '``buck1_set1``\n', ' BUCK1 gpio pin 1 to set output voltage\n', '\n', '``buck1_set2``\n', ' BUCK1 gpio pin 2 to set output voltage\n', '\n', '``buck1_default_idx``\n', ' Default for BUCK1 gpio pin 1, 2\n', '\n', '``buck2_set3``\n', ' BUCK2 gpio pin to set output voltage\n', '\n', '``buck2_default_idx``\n', ' Default for BUCK2 gpio pin.\n', '\n', '``wakeup``\n', ' Allow to wake up from suspend\n', '\n', '``rtc_delay``\n', ' LP3974 RTC chip bug that requires delay after a register\n', ' write before reading it.\n', '\n', '``eoc``\n', ' End of Charge Level in percent: 10% ~ 45% by 5% step\n', ' If it equals 0, leave it unchanged.\n', ' Otherwise, it is a invalid value.\n', '\n', '``restart``\n', ' Restart Level in mV: 100, 150, 200, and -1 for disable.\n', ' If it equals 0, leave it unchanged.\n', ' Otherwise, it is a invalid value.\n', '\n', '``timeout``\n', ' Full Timeout in hours: 5, 6, 7, and -1 for disable.\n', ' If it equals 0, leave it unchanged.\n', ' Otherwise, leave it unchanged.\n', '\n', '\n', '\n', '\n'] | :: struct max8998_platform_data { struct max8998_regulator_data *regulators; int num_regulators; unsigned int irq_base; int ono; bool buck_voltage_lock; int buck1_voltage[4]; int buck2_voltage[2]; int buck1_set1; int buck1_set2; int buck1_default_idx; int buck2_set3; int buck2_default_idx; bool wakeup; bool rtc_delay; int eoc; int restart; int timeout; };
6101 | stmpe | STMPE MFD structure |  | ['\n', '``vcc``\n', ' optional VCC regulator\n', '\n', '``vio``\n', ' optional VIO regulator\n', '\n', '``lock``\n', ' lock protecting I/O operations\n', '\n', '``irq_lock``\n', ' IRQ bus lock\n', '\n', '``dev``\n', ' device, mostly for dev_dbg()\n', '\n', '``client``\n', ' client - i2c or spi\n', '\n', '``ci``\n', ' client specific information\n', '\n', '``partnum``\n', ' part number\n', '\n', '``variant``\n', ' the detected STMPE model number\n', '\n', '``regs``\n', ' list of addresses of registers which are at different addresses on\n', ' different variants. Indexed by one of STMPE_IDX_*.\n', '\n', '``irq``\n', ' irq number for stmpe\n', '\n', '``num_gpios``\n', ' number of gpios, differs for variants\n', '\n', '``ier``\n', ' cache of IER registers for bus_lock\n', '\n', '``oldier``\n', ' cache of IER registers for bus_lock\n', '\n', '``pdata``\n', ' platform data\n', '\n', '\n', '\n', '\n'] | :: struct stmpe { struct regulator *vcc; struct regulator *vio; struct mutex lock; struct mutex irq_lock; struct device *dev; struct irq_domain *domain; void *client; struct stmpe_client_info *ci; enum stmpe_partnum partnum; struct stmpe_variant_info *variant; const u8 *regs; int irq; int num_gpios; u8 ier[2]; u8 oldier[2]; struct stmpe_platform_data *pdata; u8 sample_time; u8 mod_12b; u8 ref_sel; u8 adc_freq; };
6102 | tc3589x_platform_data | TC3589x platform data |  | ['\n', '``block``\n', ' bitmask of blocks to enable (use TC3589x_BLOCK_*)\n', '\n', '\n', '\n', '\n'] | :: struct tc3589x_platform_data { unsigned int block; };
6103 | tps6507x_board | packages regulator and touchscreen init data | Board data may be used to initialize regulator and touchscreen. | ['\n', '\n'] | :: struct tps6507x_board { struct regulator_init_data *tps6507x_pmic_init_data; struct touchscreen_init_data *tps6507x_ts_init_data; };
6104 | tps6507x_dev | tps6507x sub-driver chip access routines **read_dev\(\)** - I2C register read function **write_dev\(\)** - I2C register write function | Device data may be used to access the TPS6507x chip | ['\n', '\n'] | :: struct tps6507x_dev { struct device *dev; struct i2c_client *i2c_client; int (*read_dev)(struct tps6507x_dev *tps6507x, char reg, int size, void *dest); int (*write_dev)(struct tps6507x_dev *tps6507x, char reg, int size, void *src); struct tps6507x_pmic *pmic; };
6105 | lp873x | state holder for the lp873x driver | Device data may be used to access the LP873X chip | ['\n', '``dev``\n', ' struct device pointer for MFD device\n', '\n', '``rev``\n', ' revision of the lp873x\n', '\n', '``regmap``\n', ' register map of the lp873x PMIC\n', '\n', '\n'] | :: struct lp873x { struct device *dev; u8 rev; struct regmap *regmap; };
6106 | serdev_device_ops | Callback operations for a serdev device |  | ['\n', '``receive_buf``\n', ' Function called with data received from device;\n', ' returns number of bytes accepted; may sleep.\n', '\n', '``write_wakeup``\n', ' Function called when ready to transmit more data; must\n', ' not sleep.\n', '\n', '\n', '\n', '\n'] | :: struct serdev_device_ops { int (*receive_buf)(struct serdev_device *, const unsigned char *, size_t); void (*write_wakeup)(struct serdev_device *); };
6107 | serdev_device | Basic representation of an serdev device |  | ['\n', '``dev``\n', ' Driver model representation of the device.\n', '\n', '``nr``\n', ' Device number on serdev bus.\n', '\n', '``ctrl``\n', ' serdev controller managing this device.\n', '\n', '``ops``\n', ' Device operations.\n', ' **write_comp** Completion used by serdev_device_write() internally\n', ' **write_lock** Lock to serialize access when writing data\n', '\n', '\n', '\n', '\n'] | :: struct serdev_device { struct device dev; int nr; struct serdev_controller *ctrl; const struct serdev_device_ops *ops; struct completion write_comp; struct mutex write_lock; };
6108 | serdev_device_driver | serdev slave device driver |  | ['\n', '``driver``\n', ' serdev device drivers should initialize name field of this\n', ' structure.\n', '\n', '``probe``\n', ' binds this driver to a serdev device.\n', '\n', '``remove``\n', ' unbinds this driver from the serdev device.\n', '\n', '\n', '\n', '\n'] | :: struct serdev_device_driver { struct device_driver driver; int (*probe)(struct serdev_device *); void (*remove)(struct serdev_device *); };
6109 | serdev_controller | interface to the serdev controller |  | ['\n', '``dev``\n', ' Driver model representation of the device.\n', '\n', '``nr``\n', ' number identifier for this controller/bus.\n', '\n', '``serdev``\n', ' Pointer to slave device for this controller.\n', '\n', '``ops``\n', ' Controller operations.\n', '\n', '\n'] | :: struct serdev_controller { struct device dev; unsigned int nr; struct serdev_device *serdev; const struct serdev_controller_ops *ops; };
6110 | of_endpoint | the OF graph endpoint data structure |  | ['\n', '``port``\n', ' identifier (value of reg property) of a port this endpoint belongs to\n', '\n', '``id``\n', ' identifier (value of reg property) of this endpoint\n', '\n', '``local_node``\n', ' pointer to device_node of this endpoint\n', '\n', '\n'] | :: struct of_endpoint { unsigned int port; unsigned int id; const struct device_node *local_node; };
6111 | of_changeset_entry | Holds a changeset entry | Every modification of the device tree during a changeset is held in a list of of_changeset_entry structures. That way we can recover from a partial application, or we can revert the changeset | ['\n', '``node``\n', ' list_head for the log list\n', '\n', '``action``\n', ' notifier action\n', '\n', '``np``\n', ' pointer to the device node affected\n', '\n', '``prop``\n', ' pointer to the property affected\n', '\n', '``old_prop``\n', ' hold a pointer to the original property\n', '\n', '\n'] | :: struct of_changeset_entry { struct list_head node; unsigned long action; struct device_node *np; struct property *prop; struct property *old_prop; };
6112 | of_changeset | changeset tracker structure | changesets are a convenient way to apply bulk changes to the live tree. In case of an error, changes are rolled-back. changesets live on after initial application, and if not destroyed after use, they can be reverted in one single call. | ['\n', '``entries``\n', ' list_head for the changeset entries\n', '\n', '\n'] | :: struct of_changeset { struct list_head entries; };
6113 | pinconf_ops | pin config operations, to be implemented by pin configuration capable drivers. |  | ['\n', '``is_generic``\n', ' for pin controllers that want to use the generic interface,\n', " this flag tells the framework that it's generic.\n", '\n', '``pin_config_get``\n', ' get the config of a certain pin, if the requested config\n', ' is not available on this controller this should return -ENOTSUPP\n', ' and if it is available but disabled it should return -EINVAL\n', '\n', '``pin_config_set``\n', ' configure an individual pin\n', '\n', '``pin_config_group_get``\n', ' get configurations for an entire pin group; should\n', ' return -ENOTSUPP and -EINVAL using the same rules as pin_config_get.\n', '\n', '``pin_config_group_set``\n', ' configure all pins in a group\n', '\n', '``pin_config_dbg_show``\n', ' optional debugfs display hook that will provide\n', ' per-device info for a certain pin in debugfs\n', '\n', '``pin_config_group_dbg_show``\n', ' optional debugfs display hook that will provide\n', ' per-device info for a certain group in debugfs\n', '\n', '``pin_config_config_dbg_show``\n', ' optional debugfs display hook that will decode\n', " and display a driver's pin configuration parameter\n", '\n', '\n', '\n', '\n'] | :: struct pinconf_ops { #ifdef CONFIG_GENERIC_PINCONF; bool is_generic; #endif; int (*pin_config_get) (struct pinctrl_dev *pctldev,unsigned pin, unsigned long *config); int (*pin_config_set) (struct pinctrl_dev *pctldev,unsigned pin,unsigned long *configs, unsigned num_configs); int (*pin_config_group_get) (struct pinctrl_dev *pctldev,unsigned selector, unsigned long *config); int (*pin_config_group_set) (struct pinctrl_dev *pctldev,unsigned selector,unsigned long *configs, unsigned num_configs); void (*pin_config_dbg_show) (struct pinctrl_dev *pctldev,struct seq_file *s, unsigned offset); void (*pin_config_group_dbg_show) (struct pinctrl_dev *pctldev,struct seq_file *s, unsigned selector); void (*pin_config_config_dbg_show) (struct pinctrl_dev *pctldev,struct seq_file *s, unsigned long config); };
6114 | pinctrl_map_mux | mapping table content for MAP_TYPE_MUX_GROUP |  | ['\n', '``group``\n', ' the name of the group whose mux function is to be configured. This\n', ' field may be left NULL, and the first applicable group for the function\n', ' will be used.\n', '\n', '``function``\n', ' the mux function to select for the group\n', '\n', '\n', '\n', '\n'] | :: struct pinctrl_map_mux { const char *group; const char *function; };
6115 | pinctrl_map_configs | mapping table content for MAP_TYPE_CONFIGS_* |  | ['\n', '``group_or_pin``\n', ' the name of the pin or group whose configuration parameters\n', ' are to be configured.\n', '\n', '``configs``\n', ' a pointer to an array of config parameters/values to program into\n', ' hardware. Each individual pin controller defines the format and meaning\n', ' of config parameters.\n', '\n', '``num_configs``\n', ' the number of entries in array **configs**\n', '\n', '\n', '\n', '\n'] | :: struct pinctrl_map_configs { const char *group_or_pin; unsigned long *configs; unsigned num_configs; };
6116 | pinctrl_map | boards/machines shall provide this map for devices |  | ['\n', '``dev_name``\n', ' the name of the device using this specific mapping, the name\n', ' must be the same as in your struct device*. If this name is set to the\n', ' same name as the pin controllers own dev_name(), the map entry will be\n', ' hogged by the driver itself upon registration\n', '\n', '``name``\n', ' the name of this specific map entry for the particular machine.\n', ' This is the parameter passed to pinmux_lookup_state()\n', '\n', '``type``\n', ' the type of mapping table entry\n', '\n', '``ctrl_dev_name``\n', ' the name of the device controlling this specific mapping,\n', ' the name must be the same as in your struct device*. This field is not\n', ' used for PIN_MAP_TYPE_DUMMY_STATE\n', '\n', '``data``\n', ' Data specific to the mapping type\n', '\n', '\n', '\n', '\n'] | :: struct pinctrl_map { const char *dev_name; const char *name; enum pinctrl_map_type type; const char *ctrl_dev_name; union { struct pinctrl_map_mux mux; struct pinctrl_map_configs configs; } data; };
6117 | pinmux_ops | pinmux operations, to be implemented by pin controller drivers that support pinmuxing |  | ['\n', '``request``\n', ' called by the core to see if a certain pin can be made\n', ' available for muxing. This is called by the core to acquire the pins\n', ' before selecting any actual mux setting across a function. The driver\n', ' is allowed to answer "no" by returning a negative error code\n', '\n', '``free``\n', ' the reverse function of the request() callback, frees a pin after\n', ' being requested\n', '\n', '``get_functions_count``\n', ' returns number of selectable named functions available\n', ' in this pinmux driver\n', '\n', '``get_function_name``\n', ' return the function name of the muxing selector,\n', ' called by the core to figure out which mux setting it shall map a\n', ' certain device to\n', '\n', '``get_function_groups``\n', ' return an array of groups names (in turn\n', ' referencing pins) connected to a certain function selector. The group\n', ' name can be used with the generic **pinctrl_ops** to retrieve the\n', ' actual pins affected. The applicable groups will be returned in\n', ' **groups** and the number of groups in **num_groups**\n', '\n', '``set_mux``\n', ' enable a certain muxing function with a certain pin group. The\n', ' driver does not need to figure out whether enabling this function\n', ' conflicts some other use of the pins in that group, such collisions\n', ' are handled by the pinmux subsystem. The **func_selector** selects a\n', ' certain function whereas **group_selector** selects a certain set of pins\n', ' to be used. On simple controllers the latter argument may be ignored\n', '\n', '``gpio_request_enable``\n', ' requests and enables GPIO on a certain pin.\n', ' Implement this only if you can mux every pin individually as GPIO. The\n', ' affected GPIO range is passed along with an offset(pin number) into that\n', ' specific GPIO range - function selectors and pin groups are orthogonal\n', ' to this, the core will however make sure the pins do not collide.\n', '\n', '``gpio_disable_free``\n', ' free up GPIO muxing on a certain pin, the reverse of\n', ' **gpio_request_enable**\n', '\n', '``gpio_set_direction``\n', ' Since controllers may need different configurations\n', ' depending on whether the GPIO is configured as input or output,\n', ' a direction selector function may be implemented as a backing\n', ' to the GPIO controllers that need pin muxing.\n', '\n', '``strict``\n', ' do not allow simultaneous use of the same pin for GPIO and another\n', ' function. Check both gpio_owner and mux_owner strictly before approving\n', ' the pin request.\n', '\n', '\n', '\n', '\n'] | :: struct pinmux_ops { int (*request) (struct pinctrl_dev *pctldev, unsigned offset); int (*free) (struct pinctrl_dev *pctldev, unsigned offset); int (*get_functions_count) (struct pinctrl_dev *pctldev); const char *(*get_function_name) (struct pinctrl_dev *pctldev, unsigned selector); int (*get_function_groups) (struct pinctrl_dev *pctldev,unsigned selector,const char * const **groups, unsigned *num_groups); int (*set_mux) (struct pinctrl_dev *pctldev, unsigned func_selector, unsigned group_selector); int (*gpio_request_enable) (struct pinctrl_dev *pctldev,struct pinctrl_gpio_range *range, unsigned offset); void (*gpio_disable_free) (struct pinctrl_dev *pctldev,struct pinctrl_gpio_range *range, unsigned offset); int (*gpio_set_direction) (struct pinctrl_dev *pctldev,struct pinctrl_gpio_range *range,unsigned offset, bool input); bool strict; };
6118 | pin_config_param | possible pin configuration parameters |  |  |  | ``PIN_CONFIG_BIAS_BUS_HOLD`` the pin will be set to weakly latch so that it weakly drives the last value on a tristate bus, also known as a "bus holder", "bus keeper" or "repeater". This allows another device on the bus to change the value by driving the bus high or low and switching to tristate. The argument is ignored. ``PIN_CONFIG_BIAS_DISABLE`` disable any pin bias on the pin, a transition from say pull-up to pull-down implies that you disable pull-up in the process, this setting disables all biasing. ``PIN_CONFIG_BIAS_HIGH_IMPEDANCE`` the pin will be set to a high impedance mode, also know as "third-state" (tristate) or "high-Z" or "floating". On output pins this effectively disconnects the pin, which is useful if for example some other pin is going to drive the signal connected to it for a while. Pins used for input are usually always high impedance. ``PIN_CONFIG_BIAS_PULL_DOWN`` the pin will be pulled down (usually with high impedance to GROUND). If the argument is != 0 pull-down is enabled, if it is 0, pull-down is total, i.e. the pin is connected to GROUND. ``PIN_CONFIG_BIAS_PULL_PIN_DEFAULT`` the pin will be pulled up or down based on embedded knowledge of the controller hardware, like current mux function. The pull direction and possibly strength too will normally be decided completely inside the hardware block and not be readable from the kernel side. If the argument is != 0 pull up/down is enabled, if it is 0, the configuration is ignored. The proper way to disable it is to use **PIN_CONFIG_BIAS_DISABLE**. ``PIN_CONFIG_BIAS_PULL_UP`` the pin will be pulled up (usually with high impedance to VDD). If the argument is != 0 pull-up is enabled, if it is 0, pull-up is total, i.e. the pin is connected to VDD. ``PIN_CONFIG_DRIVE_OPEN_DRAIN`` the pin will be driven with open drain (open collector) which means it is usually wired with other output ports which are then pulled up with an external resistor. Setting this config will enable open drain mode, the argument is ignored. ``PIN_CONFIG_DRIVE_OPEN_SOURCE`` the pin will be driven with open source (open emitter). Setting this config will enable open source mode, the argument is ignored. ``PIN_CONFIG_DRIVE_PUSH_PULL`` the pin will be driven actively high and low, this is the most typical case and is typically achieved with two active transistors on the output. Setting this config will enable push-pull mode, the argument is ignored. ``PIN_CONFIG_DRIVE_STRENGTH`` the pin will sink or source at most the current passed as argument. The argument is in mA. ``PIN_CONFIG_DRIVE_STRENGTH_UA`` the pin will sink or source at most the current passed as argument. The argument is in uA. ``PIN_CONFIG_INPUT_DEBOUNCE`` this will configure the pin to debounce mode, which means it will wait for signals to settle when reading inputs. The argument gives the debounce time in usecs. Setting the argument to zero turns debouncing off. ``PIN_CONFIG_INPUT_ENABLE`` enable the pin's input. Note that this does not affect the pin's ability to drive output. 1 enables input, 0 disables input. ``PIN_CONFIG_INPUT_SCHMITT`` this will configure an input pin to run in schmitt-trigger mode. If the schmitt-trigger has adjustable hysteresis, the threshold value is given on a custom format as argument when setting pins to this mode. ``PIN_CONFIG_INPUT_SCHMITT_ENABLE`` control schmitt-trigger mode on the pin. If the argument != 0, schmitt-trigger mode is enabled. If it's 0, schmitt-trigger mode is disabled. ``PIN_CONFIG_LOW_POWER_MODE`` this will configure the pin for low power operation, if several modes of operation are supported these can be passed in the argument on a custom form, else just use argument 1 to indicate low power mode, argument 0 turns low power mode off. ``PIN_CONFIG_OUTPUT_ENABLE`` this will enable the pin's output mode without driving a value there. For most platforms this reduces to enable the output buffers and then let the pin controller current configuration (eg. the currently selected mux function) drive values on the line. Use argument 1 to enable output mode, argument 0 to disable it. ``PIN_CONFIG_OUTPUT`` this will configure the pin as an output and drive a value on the line. Use argument 1 to indicate high level, argument 0 to indicate low level. (Please see Documentation/driver-api/pinctl.rst, section "GPIO mode pitfalls" for a discussion around this parameter.) ``PIN_CONFIG_POWER_SOURCE`` if the pin can select between different power supplies, the argument to this parameter (on a custom format) tells the driver which alternative power source to use. ``PIN_CONFIG_SLEEP_HARDWARE_STATE`` indicate this is sleep related state. ``PIN_CONFIG_SLEW_RATE`` if the pin can select slew rate, the argument to this parameter (on a custom format) tells the driver which alternative slew rate to use. ``PIN_CONFIG_SKEW_DELAY`` if the pin has programmable skew rate (on inputs) or latch delay (on outputs) this parameter (in a custom format) specifies the clock skew or latch delay. It typically controls how many double inverters are put in front of the line. ``PIN_CONFIG_PERSIST_STATE`` retain pin state across sleep or controller reset ``PIN_CONFIG_END`` this is the last enumerator for pin configurations, if you need to pass in custom configurations to the pin controller, use PIN_CONFIG_END+1 as the base offset. ``PIN_CONFIG_MAX`` this is the maximum configuration value that can be presented using the packed format.
6119 | pinctrl_pin_desc | boards/machines provide information on their pins, pads or other muxable units in this struct |  | ['\n', '``number``\n', ' unique pin number from the global pin number space\n', '\n', '``name``\n', ' a name for this pin\n', '\n', '``drv_data``\n', ' driver-defined per-pin data. pinctrl core does not touch this\n', '\n', '\n', '\n', '\n'] | :: struct pinctrl_pin_desc { unsigned number; const char *name; void *drv_data; };
6120 | pinctrl_gpio_range | each pin controller can provide subranges of the GPIO number space to be handled by the controller |  | ['\n', '``node``\n', ' list node for internal use\n', '\n', '``name``\n', ' a name for the chip in this range\n', '\n', '``id``\n', ' an ID number for the chip in this range\n', '\n', '``base``\n', ' base offset of the GPIO range\n', '\n', '``pin_base``\n', ' base pin number of the GPIO range if pins == NULL\n', '\n', '``pins``\n', ' enumeration of pins in GPIO range or NULL\n', '\n', '``npins``\n', ' number of pins in the GPIO range, including the base number\n', '\n', '``gc``\n', ' an optional pointer to a gpio_chip\n', '\n', '\n', '\n', '\n'] | :: struct pinctrl_gpio_range { struct list_head node; const char *name; unsigned int id; unsigned int base; unsigned int pin_base; unsigned const *pins; unsigned int npins; struct gpio_chip *gc; };
6121 | pinctrl_ops | global pin control operations, to be implemented by pin controller drivers. |  | ['\n', '``get_groups_count``\n', ' Returns the count of total number of groups registered.\n', '\n', '``get_group_name``\n', ' return the group name of the pin group\n', '\n', '``get_group_pins``\n', ' return an array of pins corresponding to a certain\n', ' group selector **pins**, and the size of the array in **num_pins**\n', '\n', '``pin_dbg_show``\n', ' optional debugfs display hook that will provide per-device\n', ' info for a certain pin in debugfs\n', '\n', '``dt_node_to_map``\n', ' parse a device tree "pin configuration node", and create\n', ' mapping table entries for it. These are returned through the **map** and\n', ' **num_maps** output parameters. This function is optional, and may be\n', ' omitted for pinctrl drivers that do not support device tree.\n', '\n', '``dt_free_map``\n', ' free mapping table entries created via **dt_node_to_map**. The\n', ' top-level **map** pointer must be freed, along with any dynamically\n', ' allocated members of the mapping table entries themselves. This\n', ' function is optional, and may be omitted for pinctrl drivers that do\n', ' not support device tree.\n', '\n', '\n', '\n', '\n'] | :: struct pinctrl_ops { int (*get_groups_count) (struct pinctrl_dev *pctldev); const char *(*get_group_name) (struct pinctrl_dev *pctldev, unsigned selector); int (*get_group_pins) (struct pinctrl_dev *pctldev,unsigned selector,const unsigned **pins, unsigned *num_pins); void (*pin_dbg_show) (struct pinctrl_dev *pctldev, struct seq_file *s, unsigned offset); int (*dt_node_to_map) (struct pinctrl_dev *pctldev,struct device_node *np_config, struct pinctrl_map **map, unsigned *num_maps); void (*dt_free_map) (struct pinctrl_dev *pctldev, struct pinctrl_map *map, unsigned num_maps); };
6122 | pinctrl_desc | pin controller descriptor, register this to pin control subsystem |  | ['\n', '``name``\n', ' name for the pin controller\n', '\n', '``pins``\n', ' an array of pin descriptors describing all the pins handled by\n', ' this pin controller\n', '\n', '``npins``\n', ' number of descriptors in the array, usually just ARRAY_SIZE()\n', ' of the pins field above\n', '\n', '``pctlops``\n', ' pin control operation vtable, to support global concepts like\n', ' grouping of pins, this is optional.\n', '\n', '``pmxops``\n', ' pinmux operations vtable, if you support pinmuxing in your driver\n', '\n', '``confops``\n', ' pin config operations vtable, if you support pin configuration in\n', ' your driver\n', '\n', '``owner``\n', ' module providing the pin controller, used for refcounting\n', '\n', '``num_custom_params``\n', ' Number of driver-specific custom parameters to be parsed\n', ' from the hardware description\n', '\n', '``custom_params``\n', ' List of driver_specific custom parameters to be parsed from\n', ' the hardware description\n', '\n', '``custom_conf_items``\n', ' Information how to print **params** in debugfs, must be\n', ' the same size as the **custom_params**, i.e. **num_custom_params**\n', '\n', '``link_consumers``\n', ' If true create a device link between pinctrl and its\n', ' consumers (i.e. the devices requesting pin control states). This is\n', ' sometimes necessary to ascertain the right suspend/resume order for\n', ' example.\n', '\n', '\n', '\n', '\n'] | :: struct pinctrl_desc { const char *name; const struct pinctrl_pin_desc *pins; unsigned int npins; const struct pinctrl_ops *pctlops; const struct pinmux_ops *pmxops; const struct pinconf_ops *confops; struct module *owner; #ifdef CONFIG_GENERIC_PINCONF; unsigned int num_custom_params; const struct pinconf_generic_params *custom_params; const struct pin_config_item *custom_conf_items; #endif; bool link_consumers; };
6123 | dev_pin_info | pin state container for devices |  | ['\n', '``p``\n', ' pinctrl handle for the containing device\n', '\n', '``default_state``\n', ' the default state for the handle, if found\n', '\n', '``init_state``\n', ' the state at probe time, if found\n', '\n', '``sleep_state``\n', ' the state at suspend time, if found\n', '\n', '``idle_state``\n', ' the state at idle (runtime suspend) time, if found\n', '\n', '\n'] | :: struct dev_pin_info { struct pinctrl *p; struct pinctrl_state *default_state; struct pinctrl_state *init_state; #ifdef CONFIG_PM; struct pinctrl_state *sleep_state; struct pinctrl_state *idle_state; #endif; };
6124 | dev_type | describe the type of memory DRAM chips used at the stick | Typical values are x4 and x8. |  |  | ``DEV_UNKNOWN`` Can't be determined, or MC doesn't support detect it ``DEV_X1`` 1 bit for data ``DEV_X2`` 2 bits for data ``DEV_X4`` 4 bits for data ``DEV_X8`` 8 bits for data ``DEV_X16`` 16 bits for data ``DEV_X32`` 32 bits for data ``DEV_X64`` 64 bits for data
6125 | hw_event_mc_err_type | type of the detected error |  |  |  | ``HW_EVENT_ERR_CORRECTED`` Corrected Error - Indicates that an ECC corrected error was detected ``HW_EVENT_ERR_UNCORRECTED`` Uncorrected Error - Indicates an error that can't be corrected by ECC, but it is not fatal (maybe it is on an unused memory area, or the memory controller could recover from it for example, by re-trying the operation). ``HW_EVENT_ERR_DEFERRED`` Deferred Error - Indicates an uncorrectable error whose handling is not urgent. This could be due to hardware data poisoning where the system can continue operation until the poisoned data is consumed. Preemptive measures may also be taken, e.g. offlining pages, etc. ``HW_EVENT_ERR_FATAL`` Fatal Error - Uncorrected error that could not be recovered. ``HW_EVENT_ERR_INFO`` Informational - The CPER spec defines a forth type of error: informational logs.
6126 | mem_type | memory types. For a more detailed reference, please see http://en.wikipedia.org/wiki/DRAM |  |  |  | ``MEM_EMPTY`` Empty csrow ``MEM_RESERVED`` Reserved csrow type ``MEM_UNKNOWN`` Unknown csrow type ``MEM_FPM`` FPM - Fast Page Mode, used on systems up to 1995. ``MEM_EDO`` EDO - Extended data out, used on systems up to 1998. ``MEM_BEDO`` BEDO - Burst Extended data out, an EDO variant. ``MEM_SDR`` SDR - Single data rate SDRAM http://en.wikipedia.org/wiki/Synchronous_dynamic_random-access_memory They use 3 pins for chip select: Pins 0 and 2 are for rank 0; pins 1 and 3 are for rank 1, if the memory is dual-rank. ``MEM_RDR`` Registered SDR SDRAM ``MEM_DDR`` Double data rate SDRAM http://en.wikipedia.org/wiki/DDR_SDRAM ``MEM_RDDR`` Registered Double data rate SDRAM This is a variant of the DDR memories. A registered memory has a buffer inside it, hiding part of the memory details to the memory controller. ``MEM_RMBS`` Rambus DRAM, used on a few Pentium III/IV controllers. ``MEM_DDR2`` DDR2 RAM, as described at JEDEC JESD79-2F. Those memories are labeled as "PC2-" instead of "PC" to differentiate from DDR. ``MEM_FB_DDR2`` Fully-Buffered DDR2, as described at JEDEC Std No. 205 and JESD206. Those memories are accessed per DIMM slot, and not by a chip select signal. ``MEM_RDDR2`` Registered DDR2 RAM This is a variant of the DDR2 memories. ``MEM_XDR`` Rambus XDR It is an evolution of the original RAMBUS memories, created to compete with DDR2. Weren't used on any x86 arch, but cell_edac PPC memory controller uses it. ``MEM_DDR3`` DDR3 RAM ``MEM_RDDR3`` Registered DDR3 RAM This is a variant of the DDR3 memories. ``MEM_LRDDR3`` Load-Reduced DDR3 memory. ``MEM_DDR4`` Unbuffered DDR4 RAM ``MEM_RDDR4`` Registered DDR4 RAM This is a variant of the DDR4 memories. ``MEM_LRDDR4`` Load-Reduced DDR4 memory. ``MEM_NVDIMM`` Non-volatile RAM
6127 | edac_type | type - Error Detection and Correction capabilities and mode |  |  |  | ``EDAC_UNKNOWN`` Unknown if ECC is available ``EDAC_NONE`` Doesn't support ECC ``EDAC_RESERVED`` Reserved ECC type ``EDAC_PARITY`` Detects parity errors ``EDAC_EC`` Error Checking - no correction ``EDAC_SECDED`` Single bit error correction, Double detection ``EDAC_S2ECD2ED`` Chipkill x2 devices - do these exist? ``EDAC_S4ECD4ED`` Chipkill x4 devices ``EDAC_S8ECD8ED`` Chipkill x8 devices ``EDAC_S16ECD16ED`` Chipkill x16 devices
6128 | scrub_type | scrubbing capabilities |  |  |  | ``SCRUB_UNKNOWN`` Unknown if scrubber is available ``SCRUB_NONE`` No scrubber ``SCRUB_SW_PROG`` SW progressive (sequential) scrubbing ``SCRUB_SW_SRC`` Software scrub only errors ``SCRUB_SW_PROG_SRC`` Progressive software scrub from an error ``SCRUB_SW_TUNABLE`` Software scrub frequency is tunable ``SCRUB_HW_PROG`` HW progressive (sequential) scrubbing ``SCRUB_HW_SRC`` Hardware scrub only errors ``SCRUB_HW_PROG_SRC`` Progressive hardware scrub from an error ``SCRUB_HW_TUNABLE`` Hardware scrub frequency is tunable
6129 | edac_mc_layer_type | memory controller hierarchy layer | This enum is used by the drivers to tell edac_mc_sysfs what name should be used when describing a memory stick location. |  |  | ``EDAC_MC_LAYER_BRANCH`` memory layer is named "branch" ``EDAC_MC_LAYER_CHANNEL`` memory layer is named "channel" ``EDAC_MC_LAYER_SLOT`` memory layer is named "slot" ``EDAC_MC_LAYER_CHIP_SELECT`` memory layer is named "chip select" ``EDAC_MC_LAYER_ALL_MEM`` memory layout is unknown. All memory is mapped as a single memory area. This is used when retrieving errors from a firmware driven driver.
6130 | edac_mc_layer | describes the memory controller hierarchy |  | ['\n', '``type``\n', ' layer type\n', '\n', '``size``\n', ' number of components per layer. For example,\n', ' if the channel layer has two channels, size = 2\n', '\n', '``is_virt_csrow``\n', ' This layer is part of the "csrow" when old API\n', ' compatibility mode is enabled. Otherwise, it is\n', ' a channel\n', '\n', '\n'] | :: struct edac_mc_layer { enum edac_mc_layer_type type; unsigned size; bool is_virt_csrow; };
6131 | rank_info | contains the information for one DIMM rank | FIXME: Currently, the EDAC core model will assume one DIMM per rank. This is a bad assumption, but it makes this patch easier. Later patches in this series will fix this issue. | ['\n', '``chan_idx``\n', ' channel number where the rank is (typically, 0 or 1)\n', '\n', '``csrow``\n', ' A pointer to the chip select row structure (the parent\n', ' structure). The location of the rank is given by\n', ' the (csrow->csrow_idx, chan_idx) vector.\n', '\n', '``dimm``\n', ' A pointer to the DIMM structure, where the DIMM label\n', ' information is stored.\n', '\n', '``ce_count``\n', ' number of correctable errors for this rank\n', '\n', '\n'] | :: struct rank_info { int chan_idx; struct csrow_info *csrow; struct dimm_info *dimm; u32 ce_count; };
6132 | edac_raw_error_desc | Raw error report structure |  | ['\n', '``location``\n', ' location of the error\n', '\n', '``label``\n', ' label of the affected DIMM(s)\n', '\n', '``grain``\n', ' minimum granularity for an error report, in bytes\n', '\n', '``error_count``\n', ' number of errors of the same type\n', '\n', '``top_layer``\n', ' top layer of the error (layer[0])\n', '\n', '``mid_layer``\n', ' middle layer of the error (layer[1])\n', '\n', '``low_layer``\n', ' low layer of the error (layer[2])\n', '\n', '``page_frame_number``\n', ' page where the error happened\n', '\n', '``offset_in_page``\n', ' page offset\n', '\n', '``syndrome``\n', ' syndrome of the error (or 0 if unknown or if\n', ' the syndrome is not applicable)\n', '\n', '``msg``\n', ' error message\n', '\n', '``other_detail``\n', ' other driver-specific detail about the error\n', '\n', '``enable_per_layer_report``\n', ' if false, the error affects all layers\n', ' (typically, a memory controller error)\n', '\n', '\n', '\n', '\n'] | :: struct edac_raw_error_desc { char location[LOCATION_SIZE]; char label[(EDAC_MC_LABEL_LEN + 1 + sizeof(OTHER_LABEL)) * EDAC_MAX_LABELS]; long grain; u16 error_count; int top_layer; int mid_layer; int low_layer; unsigned long page_frame_number; unsigned long offset_in_page; unsigned long syndrome; const char *msg; const char *other_detail; bool enable_per_layer_report; };
6133 | pm2xxx_bm_charger_parameters | Charger specific parameters |  | ['\n', '``ac_volt_max``\n', ' maximum allowed AC charger voltage in mV\n', '\n', '``ac_curr_max``\n', ' maximum allowed AC charger current in mA\n', '\n', '\n', '\n', '\n'] | :: struct pm2xxx_bm_charger_parameters { int ac_volt_max; int ac_curr_max; };
6134 | pm2xxx_bm_data | pm2xxx battery management data **enable_overshoot** flag to enable VBAT overshoot control **chg_params** charger parameters |  | ['\n', '\n', '\n', '\n'] | :: struct pm2xxx_bm_data { bool enable_overshoot; const struct pm2xxx_bm_charger_parameters *chg_params; };
6135 | dma_resv_list | a list of shared fences |  | ['\n', '``rcu``\n', ' for internal use\n', '\n', '``shared_count``\n', ' table of shared fences\n', '\n', '``shared_max``\n', ' for growing shared fence table\n', '\n', '``shared``\n', ' shared fence table\n', '\n', '\n', '\n', '\n'] | :: struct dma_resv_list { struct rcu_head rcu; u32 shared_count, shared_max; struct dma_fence __rcu *shared[]; };
6136 | dma_resv | a reservation object manages fences for a buffer |  | ['\n', '``lock``\n', ' update side lock\n', '\n', '``seq``\n', ' sequence count for managing RCU read-side synchronization\n', '\n', '``fence_excl``\n', ' the exclusive fence, if there is one currently\n', '\n', '``fence``\n', ' list of current shared fences\n', '\n', '\n'] | :: struct dma_resv { struct ww_mutex lock; seqcount_t seq; struct dma_fence __rcu *fence_excl; struct dma_resv_list __rcu *fence; };
6137 | st_slim_mem | slim internal memory structure |  | ['\n', '``cpu_addr``\n', ' MPU virtual address of the memory region\n', '\n', '``bus_addr``\n', ' Bus address used to access the memory region\n', '\n', '``size``\n', ' Size of the memory region\n', '\n', '\n', '\n', '\n'] | :: struct st_slim_mem { void __iomem *cpu_addr; phys_addr_t bus_addr; size_t size; };
6138 | st_slim_rproc | SLIM slim core |  | ['\n', '``rproc``\n', ' rproc handle\n', '\n', '``mem``\n', ' slim memory information\n', '\n', '``slimcore``\n', ' slim slimcore regs\n', '\n', '``peri``\n', ' slim peripheral regs\n', '\n', '``clks``\n', ' slim clocks\n', '\n', '\n', '\n', '\n'] | :: struct st_slim_rproc { struct rproc *rproc; struct st_slim_mem mem[ST_SLIM_MEM_MAX]; void __iomem *slimcore; void __iomem *peri; struct clk *clks[ST_SLIM_MAX_CLK]; };
6139 | hwmon_ops | hwmon device operations |  | ['\n', '``is_visible``\n', ' Callback to return attribute visibility. Mandatory.\n', ' Parameters are:\n', ' **const** void *drvdata:\n', ' Pointer to driver-private data structure passed\n', ' as argument to hwmon_device_register_with_info().\n', '\n', '``read``\n', ' Read callback for data attributes. Mandatory if readable\n', ' data attributes are present.\n', ' Parameters are:\n', '\n', '``read_string``\n', ' Read callback for string attributes. Mandatory if string\n', ' attributes are present.\n', ' Parameters are:\n', '\n', '``write``\n', ' Write callback for data attributes. Mandatory if writeable\n', ' data attributes are present.\n', ' Parameters are:\n', '\n', '\n'] | :: struct hwmon_ops { umode_t (*is_visible)(const void *drvdata, enum hwmon_sensor_types type, u32 attr, int channel); int (*read)(struct device *dev, enum hwmon_sensor_types type, u32 attr, int channel, long *val); int (*read_string)(struct device *dev, enum hwmon_sensor_types type, u32 attr, int channel, const char **str); int (*write)(struct device *dev, enum hwmon_sensor_types type, u32 attr, int channel, long val); };
6140 | platform_suspend_ops | Callbacks for managing platform dependent system sleep states. |  | ['\n', '``valid``\n', ' Callback to determine if given system sleep state is supported by\n', ' the platform.\n', ' Valid (ie. supported) states are advertised in /sys/power/state. Note\n', ' that it still may be impossible to enter given system sleep state if the\n', " conditions aren't right.\n", ' There is the ``suspend_valid_only_mem`` function available that can be\n', ' assigned to this if the platform only supports mem sleep.\n', '\n', '``begin``\n', ' Initialise a transition to given system sleep state.\n', ' **begin\\(\\)** is executed right prior to suspending devices. The information\n', ' conveyed to the platform code by **begin\\(\\)** should be disregarded by it as\n', ' soon as **end\\(\\)** is executed. If **begin\\(\\)** fails (ie. returns nonzero),\n', ' **prepare\\(\\)**, **enter\\(\\)** and **finish\\(\\)** will not be called by the PM core.\n', ' This callback is optional. However, if it is implemented, the argument\n', ' passed to **enter\\(\\)** is redundant and should be ignored.\n', '\n', '``prepare``\n', ' Prepare the platform for entering the system sleep state indicated\n', ' by **begin\\(\\)**.\n', ' **prepare\\(\\)** is called right after devices have been suspended (ie. the\n', ' appropriate .suspend() method has been executed for each device) and\n', " before device drivers' late suspend callbacks are executed. It returns\n", ' 0 on success or a negative error code otherwise, in which case the\n', ' system cannot enter the desired sleep state (**prepare_late\\(\\)**, **enter\\(\\)**,\n', ' and **wake\\(\\)** will not be called in that case).\n', '\n', '``prepare_late``\n', ' Finish preparing the platform for entering the system sleep\n', ' state indicated by **begin\\(\\)**.\n', ' **prepare_late** is called before disabling nonboot CPUs and after\n', " device drivers' late suspend callbacks have been executed. It returns\n", ' 0 on success or a negative error code otherwise, in which case the\n', ' system cannot enter the desired sleep state (**enter\\(\\)** will not be\n', ' executed).\n', '\n', '``enter``\n', ' Enter the system sleep state indicated by **begin\\(\\)** or represented by\n', ' the argument if **begin\\(\\)** is not implemented.\n', ' This callback is mandatory. It returns 0 on success or a negative\n', ' error code otherwise, in which case the system cannot enter the desired\n', ' sleep state.\n', '\n', '``wake``\n', ' Called when the system has just left a sleep state, right after\n', " the nonboot CPUs have been enabled and before device drivers' early\n", ' resume callbacks are executed.\n', ' This callback is optional, but should be implemented by the platforms\n', ' that implement **prepare_late\\(\\)**. If implemented, it is always called\n', ' after **prepare_late** and **enter\\(\\)**, even if one of them fails.\n', '\n', '``finish``\n', ' Finish wake-up of the platform.\n', " **finish** is called right prior to calling device drivers' regular suspend\n", ' callbacks.\n', ' This callback is optional, but should be implemented by the platforms\n', ' that implement **prepare\\(\\)**. If implemented, it is always called after\n', ' **enter\\(\\)** and **wake\\(\\)**, even if any of them fails. It is executed after\n', ' a failing **prepare**.\n', '\n', '``suspend_again``\n', ' Returns whether the system should suspend again (true) or\n', ' not (false). If the platform wants to poll sensors or execute some\n', ' code during suspended without invoking userspace and most of devices,\n', ' suspend_again callback is the place assuming that periodic-wakeup or\n', ' alarm-wakeup is already setup. This allows to execute some codes while\n', ' being kept suspended in the view of userland and devices.\n', '\n', '``end``\n', ' Called by the PM core right after resuming devices, to indicate to\n', ' the platform that the system has returned to the working state or\n', ' the transition to the sleep state has been aborted.\n', ' This callback is optional, but should be implemented by the platforms\n', ' that implement **begin\\(\\)**. Accordingly, platforms implementing **begin\\(\\)**\n', ' should also provide a **end\\(\\)** which cleans up transitions aborted before\n', ' **enter\\(\\)**.\n', '\n', '``recover``\n', ' Recover the platform from a suspend failure.\n', ' Called by the PM core if the suspending of devices fails.\n', ' This callback is optional and should only be implemented by platforms\n', ' which require special recovery actions in that situation.\n', '\n', '\n'] | :: struct platform_suspend_ops { int (*valid)(suspend_state_t state); int (*begin)(suspend_state_t state); int (*prepare)(void); int (*prepare_late)(void); int (*enter)(suspend_state_t state); void (*wake)(void); void (*finish)(void); bool (*suspend_again)(void); void (*end)(void); void (*recover)(void); };
6141 | platform_hibernation_ops | hibernation platform support | The methods in this structure allow a platform to carry out special operations required by it during a hibernation transition. All the methods below, except for **recover\(\)**, must be implemented. | ['\n', '``begin``\n', " Tell the platform driver that we're starting hibernation.\n", ' Called right after shrinking memory and before freezing devices.\n', '\n', '``end``\n', ' Called by the PM core right after resuming devices, to indicate to\n', ' the platform that the system has returned to the working state.\n', '\n', '``pre_snapshot``\n', ' Prepare the platform for creating the hibernation image.\n', ' Called right after devices have been frozen and before the nonboot\n', ' CPUs are disabled (runs with IRQs on).\n', '\n', '``finish``\n', ' Restore the previous state of the platform after the hibernation\n', ' image has been created *or* put the platform into the normal operation\n', ' mode after the hibernation (the same method is executed in both cases).\n', ' Called right after the nonboot CPUs have been enabled and before\n', ' thawing devices (runs with IRQs on).\n', '\n', '``prepare``\n', ' Prepare the platform for entering the low power state.\n', ' Called right after the hibernation image has been saved and before\n', ' devices are prepared for entering the low power state.\n', '\n', '``enter``\n', ' Put the system into the low power state after the hibernation image\n', ' has been saved to disk.\n', ' Called after the nonboot CPUs have been disabled and all of the low\n', ' level devices have been shut down (runs with IRQs off).\n', '\n', '``leave``\n', ' Perform the first stage of the cleanup after the system sleep state\n', ' indicated by **set_target\\(\\)** has been left.\n', ' Called right after the control has been passed from the boot kernel to\n', ' the image kernel, before the nonboot CPUs are enabled and before devices\n', ' are resumed. Executed with interrupts disabled.\n', '\n', '``pre_restore``\n', ' Prepare system for the restoration from a hibernation image.\n', ' Called right after devices have been frozen and before the nonboot\n', ' CPUs are disabled (runs with IRQs on).\n', '\n', '``restore_cleanup``\n', ' Clean up after a failing image restoration.\n', ' Called right after the nonboot CPUs have been enabled and before\n', ' thawing devices (runs with IRQs on).\n', '\n', '``recover``\n', ' Recover the platform from a failure to suspend devices.\n', ' Called by the PM core if the suspending of devices during hibernation\n', ' fails. This callback is optional and should only be implemented by\n', ' platforms which require special recovery actions in that situation.\n', '\n', '\n'] | :: struct platform_hibernation_ops { int (*begin)(pm_message_t stage); void (*end)(void); int (*pre_snapshot)(void); void (*finish)(void); int (*prepare)(void); int (*enter)(void); void (*leave)(void); int (*pre_restore)(void); void (*restore_cleanup)(void); void (*recover)(void); };
6142 | sfp_eeprom_id | raw SFP module identification information | See the SFF-8472 specification and related documents for the definition of these structure members. This can be obtained from https://www.snia.org/technology-communities/sff/specifications | ['\n', '``base``\n', ' base SFP module identification structure\n', '\n', '``ext``\n', ' extended SFP module identification structure\n', '\n', '\n'] | :: struct sfp_eeprom_id { struct sfp_eeprom_base base; struct sfp_eeprom_ext ext; };
6143 | sfp_upstream_ops | upstream operations structure |  | ['\n', '``attach``\n', ' called when the sfp socket driver is bound to the upstream\n', ' (mandatory).\n', '\n', '``detach``\n', ' called when the sfp socket driver is unbound from the upstream\n', ' (mandatory).\n', '\n', '``module_insert``\n', ' called after a module has been detected to determine\n', ' whether the module is supported for the upstream device.\n', '\n', '``module_remove``\n', ' called after the module has been removed.\n', '\n', '``link_down``\n', ' called when the link is non-operational for whatever\n', ' reason.\n', '\n', '``link_up``\n', ' called when the link is operational.\n', '\n', '``connect_phy``\n', ' called when an I2C accessible PHY has been detected\n', ' on the module.\n', '\n', '``disconnect_phy``\n', ' called when a module with an I2C accessible PHY has\n', ' been removed.\n', '\n', '\n'] | :: struct sfp_upstream_ops { void (*attach)(void *priv, struct sfp_bus *bus); void (*detach)(void *priv, struct sfp_bus *bus); int (*module_insert)(void *priv, const struct sfp_eeprom_id *id); void (*module_remove)(void *priv); void (*link_down)(void *priv); void (*link_up)(void *priv); int (*connect_phy)(void *priv, struct phy_device *); void (*disconnect_phy)(void *priv); };
6144 | sky81452_bl_platform_data |  |  | ['\n', '``name``\n', ' backlight driver name.\n', '\n', '``gpio_enable``\n', ' GPIO number which control EN pin\n', '\n', '``enable``\n', ' Enable mask for current sink channel 1, 2, 3, 4, 5 and 6.\n', '\n', '``ignore_pwm``\n', ' true if DPWMI should be ignored.\n', '\n', '``dpwm_mode``\n', ' true is DPWM dimming mode, otherwise Analog dimming mode.\n', '\n', '``phase_shift``\n', ' true is phase shift mode.\n', '\n', '``boost_current_limit``\n', ' It should be one of 2300, 2750mA.\n', '\n', '\n', '\n', '\n'] | :: struct sky81452_bl_platform_data { const char *name; int gpio_enable; unsigned int enable; bool ignore_pwm; bool dpwm_mode; bool phase_shift; unsigned int short_detection_threshold; unsigned int boost_current_limit; };
6145 | iop_adma_device | internal representation of an ADMA device |  | ['\n', '``pdev``\n', ' Platform device\n', '\n', '``id``\n', ' HW ADMA Device selector\n', '\n', '``dma_desc_pool``\n', ' base of DMA descriptor region (DMA address)\n', '\n', '``dma_desc_pool_virt``\n', ' base of DMA descriptor region (CPU address)\n', '\n', '``common``\n', ' embedded struct dma_device\n', '\n', '\n', '\n', '\n'] | :: struct iop_adma_device { struct platform_device *pdev; int id; dma_addr_t dma_desc_pool; void *dma_desc_pool_virt; struct dma_device common; };
6146 | iop_adma_chan | internal representation of an ADMA device |  | ['\n', '``pending``\n', ' allows batching of hardware operations\n', '\n', '``lock``\n', ' serializes enqueue/dequeue operations to the slot pool\n', '\n', '``mmr_base``\n', ' memory mapped register base\n', '\n', '``chain``\n', ' device chain view of the descriptors\n', '\n', '``device``\n', ' parent device\n', '\n', '``common``\n', ' common dmaengine channel object members\n', '\n', '``last_used``\n', ' place holder for allocation to continue from where it left off\n', '\n', '``all_slots``\n', ' complete domain of slots usable by the channel\n', '\n', '``slots_allocated``\n', ' records the actual size of the descriptor slot pool\n', '\n', '``irq_tasklet``\n', ' bottom half where iop_adma_slot_cleanup runs\n', '\n', '\n', '\n', '\n'] | :: struct iop_adma_chan { int pending; spinlock_t lock; void __iomem *mmr_base; struct list_head chain; struct iop_adma_device *device; struct dma_chan common; struct iop_adma_desc_slot *last_used; struct list_head all_slots; int slots_allocated; struct tasklet_struct irq_tasklet; };
6147 | iop_adma_desc_slot | IOP-ADMA software descriptor |  | ['\n', '``slot_node``\n', ' node on the iop_adma_chan.all_slots list\n', '\n', '``chain_node``\n', ' node on the op_adma_chan.chain list\n', '\n', '``hw_desc``\n', ' virtual address of the hardware descriptor chain\n', '\n', '``group_head``\n', ' first operation in a transaction\n', '\n', '``slot_cnt``\n', ' total slots used in an transaction (group of operations)\n', '\n', '``slots_per_op``\n', ' number of slots per operation\n', '\n', '``idx``\n', ' pool index\n', '\n', '``tx_list``\n', ' list of descriptors that are associated with one operation\n', '\n', '``async_tx``\n', ' support for the async_tx api\n', '\n', '``{unnamed_union}``\n', ' anonymous\n', '\n', '``xor_check_result``\n', ' result of zero sum\n', '\n', '``crc32_result``\n', ' result crc calculation\n', '\n', '\n', '\n', '\n'] | :: struct iop_adma_desc_slot { struct list_head slot_node; struct list_head chain_node; void *hw_desc; struct iop_adma_desc_slot *group_head; u16 slot_cnt; u16 slots_per_op; u16 idx; struct list_head tx_list; struct dma_async_tx_descriptor async_tx; union { u32 *xor_check_result; u32 *crc32_result; u32 *pq_check_result; }; };
6148 | ec_lpc_host_args | Arguments at EC_LPC_ADDR_HOST_ARGS |  | ['\n', '``flags``\n', ' The host argument flags.\n', '\n', '``command_version``\n', ' Command version.\n', '\n', '``data_size``\n', ' The length of data.\n', '\n', '``checksum``\n', ' Checksum; sum of command + flags + command_version + data_size +\n', ' all params/response data bytes.\n', '\n', '\n', '\n', '\n'] | :: struct ec_lpc_host_args { uint8_t flags; uint8_t command_version; uint8_t data_size; uint8_t checksum; };
6149 | ec_host_request | Version 3 request from host. |  | ['\n', '``struct_version``\n', ' Should be 3. The EC will return EC_RES_INVALID_HEADER if it\n', " receives a header with a version it doesn't know how to\n", ' parse.\n', '\n', '``checksum``\n', ' Checksum of request and data; sum of all bytes including checksum\n', ' should total to 0.\n', '\n', '``command``\n', ' Command to send (EC_CMD_...)\n', '\n', '``command_version``\n', ' Command version.\n', '\n', '``reserved``\n', ' Unused byte in current protocol version; set to 0.\n', '\n', '``data_len``\n', ' Length of data which follows this header.\n', '\n', '\n', '\n', '\n'] | :: struct ec_host_request { uint8_t struct_version; uint8_t checksum; uint16_t command; uint8_t command_version; uint8_t reserved; uint16_t data_len; };
6150 | ec_host_response | Version 3 response from EC. |  | ['\n', '``struct_version``\n', ' Struct version (=3).\n', '\n', '``checksum``\n', ' Checksum of response and data; sum of all bytes including\n', ' checksum should total to 0.\n', '\n', '``result``\n', " EC's response to the command (separate from communication failure)\n", '\n', '``data_len``\n', ' Length of data which follows this header.\n', '\n', '``reserved``\n', ' Unused bytes in current protocol version; set to 0.\n', '\n', '\n', '\n', '\n'] | :: struct ec_host_response { uint8_t struct_version; uint8_t checksum; uint16_t result; uint16_t data_len; uint16_t reserved; };
6151 | ec_response_proto_version | Response to the proto version command. |  | ['\n', '``version``\n', ' The protocol version.\n', '\n', '\n', '\n', '\n'] | :: struct ec_response_proto_version { uint32_t version; };
6152 | ec_params_hello | Parameters to the hello command. |  | ['\n', '``in_data``\n', ' Pass anything here.\n', '\n', '\n', '\n', '\n'] | :: struct ec_params_hello { uint32_t in_data; };
6153 | ec_response_hello | Response to the hello command. |  | ['\n', '``out_data``\n', ' Output will be in_data + 0x01020304.\n', '\n', '\n', '\n', '\n'] | :: struct ec_response_hello { uint32_t out_data; };
6154 | ec_response_get_version | Response to the get version command. |  | ['\n', '``version_string_ro``\n', ' Null-terminated RO firmware version string.\n', '\n', '``version_string_rw``\n', ' Null-terminated RW firmware version string.\n', '\n', '``reserved``\n', ' Unused bytes; was previously RW-B firmware version string.\n', '\n', '``current_image``\n', ' One of ec_current_image.\n', '\n', '\n', '\n', '\n'] | :: struct ec_response_get_version { char version_string_ro[32]; char version_string_rw[32]; char reserved[32]; uint32_t current_image; };
6155 | ec_params_read_test | Parameters for the read test command. |  | ['\n', '``offset``\n', ' Starting value for read buffer.\n', '\n', '``size``\n', ' Size to read in bytes.\n', '\n', '\n', '\n', '\n'] | :: struct ec_params_read_test { uint32_t offset; uint32_t size; };
6156 | ec_response_read_test | Response to the read test command. |  | ['\n', '``data``\n', ' Data returned by the read test command.\n', '\n', '\n', '\n', '\n'] | :: struct ec_response_read_test { uint32_t data[32]; };
6157 | ec_response_get_chip_info | Response to the get chip info command. |  | ['\n', '``vendor``\n', ' Null-terminated string for chip vendor.\n', '\n', '``name``\n', ' Null-terminated string for chip name.\n', '\n', '``revision``\n', ' Null-terminated string for chip mask version.\n', '\n', '\n', '\n', '\n'] | :: struct ec_response_get_chip_info { char vendor[32]; char name[32]; char revision[32]; };
6158 | ec_response_board_version | Response to the board version command. |  | ['\n', '``board_version``\n', ' A monotonously incrementing number.\n', '\n', '\n', '\n', '\n'] | :: struct ec_response_board_version { uint16_t board_version; };
6159 | ec_params_read_memmap | Parameters for the read memory map command. |  | ['\n', '``offset``\n', ' Offset in memmap (EC_MEMMAP_*).\n', '\n', '``size``\n', ' Size to read in bytes.\n', '\n', '\n', '\n', '\n'] | :: struct ec_params_read_memmap { uint8_t offset; uint8_t size; };
6160 | ec_params_get_cmd_versions | Parameters for the get command versions. |  | ['\n', '``cmd``\n', ' Command to check.\n', '\n', '\n', '\n', '\n'] | :: struct ec_params_get_cmd_versions { uint8_t cmd; };
6161 | ec_params_get_cmd_versions_v1 | Parameters for the get command versions (v1) |  | ['\n', '``cmd``\n', ' Command to check.\n', '\n', '\n', '\n', '\n'] | :: struct ec_params_get_cmd_versions_v1 { uint16_t cmd; };
6162 | ec_response_get_cmd_versions | Response to the get command versions. |  | ['\n', '``version_mask``\n', ' Mask of supported versions; use EC_VER_MASK() to compare with\n', ' a desired version.\n', '\n', '\n', '\n', '\n'] | :: struct ec_response_get_cmd_versions { uint32_t version_mask; };
6163 | ec_response_get_comms_status | Response to the get comms status command. |  | ['\n', '``flags``\n', ' Mask of enum ec_comms_status.\n', '\n', '\n', '\n', '\n'] | :: struct ec_response_get_comms_status { uint32_t flags; };
6164 | ec_response_get_protocol_info | Response to the get protocol info. |  | ['\n', '``protocol_versions``\n', ' Bitmask of protocol versions supported (1 << n means\n', ' version n).\n', '\n', '``max_request_packet_size``\n', ' Maximum request packet size in bytes.\n', '\n', '``max_response_packet_size``\n', ' Maximum response packet size in bytes.\n', '\n', '``flags``\n', ' see EC_PROTOCOL_INFO_*\n', '\n', '\n', '\n', '\n'] | :: struct ec_response_get_protocol_info { uint32_t protocol_versions; uint16_t max_request_packet_size; uint16_t max_response_packet_size; uint32_t flags; };
6165 | ec_response_flash_info | Response to the flash info command. | Version 0 returns these fields. | ['\n', '``flash_size``\n', ' Usable flash size in bytes.\n', '\n', '``write_block_size``\n', ' Write block size. Write offset and size must be a\n', ' multiple of this.\n', '\n', '``erase_block_size``\n', ' Erase block size. Erase offset and size must be a\n', ' multiple of this.\n', '\n', '``protect_block_size``\n', ' Protection block size. Protection offset and size\n', ' must be a multiple of this.\n', '\n', '\n'] | :: struct ec_response_flash_info { uint32_t flash_size; uint32_t write_block_size; uint32_t erase_block_size; uint32_t protect_block_size; };
6166 | ec_response_flash_info_1 | Response to the flash info v1 command. | Version 1 returns the same initial fields as version 0, with additional fields following. gcc anonymous structs don't seem to get along with the __packed directive; if they did we'd define the version 0 structure as a sub-structure of this one. Version 2 supports flash banks of different sizes: The caller specified the number of banks it has preallocated (num_banks_desc) The EC returns the number of banks describing the flash memory. It adds banks descriptions up to num_banks_desc. | ['\n', '``flash_size``\n', ' Usable flash size in bytes.\n', '\n', '``write_block_size``\n', ' Write block size. Write offset and size must be a\n', ' multiple of this.\n', '\n', '``erase_block_size``\n', ' Erase block size. Erase offset and size must be a\n', ' multiple of this.\n', '\n', '``protect_block_size``\n', ' Protection block size. Protection offset and size\n', ' must be a multiple of this.\n', '\n', '``write_ideal_size``\n', ' Ideal write size in bytes. Writes will be fastest if\n', ' size is exactly this and offset is a multiple of this.\n', ' For example, an EC may have a write buffer which can do\n', ' half-page operations if data is aligned, and a slower\n', ' word-at-a-time write mode.\n', '\n', '``flags``\n', ' Flags; see EC_FLASH_INFO_*\n', '\n', '\n'] | :: struct ec_response_flash_info_1 { uint32_t flash_size; uint32_t write_block_size; uint32_t erase_block_size; uint32_t protect_block_size; uint32_t write_ideal_size; uint32_t flags; };
6167 | ec_params_flash_read | Parameters for the flash read command. |  | ['\n', '``offset``\n', ' Byte offset to read.\n', '\n', '``size``\n', ' Size to read in bytes.\n', '\n', '\n', '\n', '\n'] | :: struct ec_params_flash_read { uint32_t offset; uint32_t size; };
6168 | ec_params_flash_write | Parameters for the flash write command. |  | ['\n', '``offset``\n', ' Byte offset to write.\n', '\n', '``size``\n', ' Size to write in bytes.\n', '\n', '\n', '\n', '\n'] | :: struct ec_params_flash_write { uint32_t offset; uint32_t size; };
6169 | ec_params_flash_erase | Parameters for the flash erase command, v0. |  | ['\n', '``offset``\n', ' Byte offset to erase.\n', '\n', '``size``\n', ' Size to erase in bytes.\n', '\n', '\n', '\n', '\n'] | :: struct ec_params_flash_erase { uint32_t offset; uint32_t size; };
6170 | ec_params_flash_erase_v1 | Parameters for the flash erase command, v1. |  | ['\n', '``cmd``\n', ' One of ec_flash_erase_cmd.\n', '\n', '``reserved``\n', ' Pad byte; currently always contains 0.\n', '\n', '``flag``\n', ' No flags defined yet; set to 0.\n', '\n', '``params``\n', ' Same as v0 parameters.\n', '\n', '\n', '\n', '\n'] | :: struct ec_params_flash_erase_v1 { uint8_t cmd; uint8_t reserved; uint16_t flag; struct ec_params_flash_erase params; };
6171 | ec_params_flash_protect | Parameters for the flash protect command. |  | ['\n', '``mask``\n', ' Bits in flags to apply.\n', '\n', '``flags``\n', ' New flags to apply.\n', '\n', '\n', '\n', '\n'] | :: struct ec_params_flash_protect { uint32_t mask; uint32_t flags; };
6172 | ec_response_flash_protect | Response to the flash protect command. |  | ['\n', '``flags``\n', ' Current value of flash protect flags.\n', '\n', '``valid_flags``\n', ' Flags which are valid on this platform. This allows the\n', " caller to distinguish between flags which aren't set vs. flags\n", " which can't be set on this platform.\n", '\n', '``writable_flags``\n', ' Flags which can be changed given the current protection\n', ' state.\n', '\n', '\n', '\n', '\n'] | :: struct ec_response_flash_protect { uint32_t flags; uint32_t valid_flags; uint32_t writable_flags; };
6173 | ec_params_flash_region_info | Parameters for the flash region info command. |  | ['\n', '``region``\n', ' Flash region; see EC_FLASH_REGION_*\n', '\n', '\n', '\n', '\n'] | :: struct ec_params_flash_region_info { uint32_t region; };
6174 | ec_params_flash_select | Parameters for the flash select command. |  | ['\n', '``select``\n', ' 1 to select flash, 0 to deselect flash\n', '\n', '\n', '\n', '\n'] | :: struct ec_params_flash_select { uint8_t select; };
6175 | ec_params_cec_write | Message to write to the CEC bus |  | ['\n', '``msg``\n', ' message content to write to the CEC bus\n', '\n', '\n', '\n', '\n'] | :: struct ec_params_cec_write { uint8_t msg[MAX_CEC_MSG_LEN]; };
6176 | ec_params_cec_set | CEC parameters set |  | ['\n', '``cmd``\n', ' parameter type, can be CEC_CMD_ENABLE or CEC_CMD_LOGICAL_ADDRESS\n', '\n', '``val``\n', ' in case cmd is CEC_CMD_ENABLE, this field can be 0 to disable CEC\n', ' or 1 to enable CEC functionality, in case cmd is\n', ' CEC_CMD_LOGICAL_ADDRESS, this field encodes the requested logical\n', ' address between 0 and 15 or 0xff to unregister\n', '\n', '\n', '\n', '\n'] | :: struct ec_params_cec_set { uint8_t cmd; uint8_t val; };
6177 | ec_params_cec_get | CEC parameters get |  | ['\n', '``cmd``\n', ' parameter type, can be CEC_CMD_ENABLE or CEC_CMD_LOGICAL_ADDRESS\n', '\n', '\n', '\n', '\n'] | :: struct ec_params_cec_get { uint8_t cmd; };
6178 | ec_response_cec_get | CEC parameters get response |  | ['\n', '``val``\n', ' in case cmd was CEC_CMD_ENABLE, this field will 0 if CEC is\n', ' disabled or 1 if CEC functionality is enabled,\n', ' in case cmd was CEC_CMD_LOGICAL_ADDRESS, this will encode the\n', ' configured logical address between 0 and 15 or 0xff if unregistered\n', '\n', '\n', '\n', '\n'] | :: struct ec_response_cec_get { uint8_t val; };
6179 | ec_params_battery_static_info | Battery static info parameters |  | ['\n', '``index``\n', ' Battery index.\n', '\n', '\n', '\n', '\n'] | :: struct ec_params_battery_static_info { uint8_t index; };
6180 | ec_response_battery_static_info | Battery static info response |  | ['\n', '``design_capacity``\n', ' Battery Design Capacity (mAh)\n', '\n', '``design_voltage``\n', ' Battery Design Voltage (mV)\n', '\n', '``manufacturer``\n', ' Battery Manufacturer String\n', '\n', '``model``\n', ' Battery Model Number String\n', '\n', '``serial``\n', ' Battery Serial Number String\n', '\n', '``type``\n', ' Battery Type String\n', '\n', '``cycle_count``\n', ' Battery Cycle Count\n', '\n', '\n', '\n', '\n'] | :: struct ec_response_battery_static_info { uint16_t design_capacity; uint16_t design_voltage; char manufacturer[EC_COMM_TEXT_MAX]; char model[EC_COMM_TEXT_MAX]; char serial[EC_COMM_TEXT_MAX]; char type[EC_COMM_TEXT_MAX]; uint32_t cycle_count; };
6181 | ec_params_battery_dynamic_info | Battery dynamic info parameters |  | ['\n', '``index``\n', ' Battery index.\n', '\n', '\n', '\n', '\n'] | :: struct ec_params_battery_dynamic_info { uint8_t index; };
6182 | ec_response_battery_dynamic_info | Battery dynamic info response |  | ['\n', '``actual_voltage``\n', ' Battery voltage (mV)\n', '\n', '``actual_current``\n', ' Battery current (mA); negative=discharging\n', '\n', '``remaining_capacity``\n', ' Remaining capacity (mAh)\n', '\n', '``full_capacity``\n', ' Capacity (mAh, might change occasionally)\n', '\n', '``flags``\n', ' Flags, see EC_BATT_FLAG_*\n', '\n', '``desired_voltage``\n', ' Charging voltage desired by battery (mV)\n', '\n', '``desired_current``\n', ' Charging current desired by battery (mA)\n', '\n', '\n', '\n', '\n'] | :: struct ec_response_battery_dynamic_info { int16_t actual_voltage; int16_t actual_current; int16_t remaining_capacity; int16_t full_capacity; int16_t flags; int16_t desired_voltage; int16_t desired_current; };
6183 | ec_params_charger_control | Charger control parameters |  | ['\n', '``max_current``\n', ' Charger current (mA). Positive to allow base to draw up to\n', ' max_current and (possibly) charge battery, negative to request current\n', ' from base (OTG).\n', '\n', '``otg_voltage``\n', ' Voltage (mV) to use in OTG mode, ignored if max_current is\n', ' >= 0.\n', '\n', '``allow_charging``\n', ' Allow base battery charging (only makes sense if\n', ' max_current > 0).\n', '\n', '\n', '\n', '\n'] | :: struct ec_params_charger_control { int16_t max_current; uint16_t otg_voltage; uint8_t allow_charging; };
6184 | cros_ec_readmem | Struct used to read mapped memory. |  | ['\n', '``offset``\n', ' Within EC_LPC_ADDR_MEMMAP region.\n', '\n', '``bytes``\n', ' Number of bytes to read. Zero means "read a string" (including \'\\0\')\n', ' At most only EC_MEMMAP_SIZE bytes can be read.\n', '\n', '``buffer``\n', ' Where to store the result. The ioctl returns the number of bytes\n', ' read or negative on error.\n', '\n', '\n', '\n', '\n'] | :: struct cros_ec_readmem { uint32_t offset; uint32_t bytes; uint8_t buffer[EC_MEMMAP_SIZE]; };
6185 | stedma40_half_channel_info | dst/src channel configuration |  | ['\n', '``big_endian``\n', ' true if the src/dst should be read as big endian\n', '\n', '``data_width``\n', ' Data width of the src/dst hardware\n', '\n', '``flow_ctrl``\n', ' Flow control on/off.\n', '\n', '\n', '\n', '\n'] | :: struct stedma40_half_channel_info { bool big_endian; enum dma_slave_buswidth data_width; int psize; enum stedma40_flow_ctrl flow_ctrl; };
6186 | stedma40_chan_cfg | Structure to be filled by client drivers. | This structure has to be filled by the client drivers. It is recommended to do all dma configurations for clients in the machine. | ['\n', '``dir``\n', ' MEM 2 MEM, PERIPH 2 MEM , MEM 2 PERIPH, PERIPH 2 PERIPH\n', '\n', '``high_priority``\n', ' true if high-priority\n', '\n', '``realtime``\n', ' true if realtime mode is to be enabled. Only available on DMA40\n', ' version 3+, i.e DB8500v2+\n', '\n', '``mode``\n', ' channel mode: physical, logical, or operation\n', '\n', '``mode_opt``\n', ' options for the chosen channel mode\n', '\n', '``dev_type``\n', ' src/dst device type (driver uses dir to figure out which)\n', '\n', '``src_info``\n', ' Parameters for dst half channel\n', '\n', '``dst_info``\n', ' Parameters for dst half channel\n', '\n', '``use_fixed_channel``\n', ' if true, use physical channel specified by phy_channel\n', '\n', '``phy_channel``\n', ' physical channel to use, only if use_fixed_channel is true\n', '\n', '\n'] | :: struct stedma40_chan_cfg { enum dma_transfer_direction dir; bool high_priority; bool realtime; enum stedma40_mode mode; enum stedma40_mode_opt mode_opt; int dev_type; struct stedma40_half_channel_info src_info; struct stedma40_half_channel_info dst_info; bool use_fixed_channel; int phy_channel; };
6187 | stedma40_platform_data | Configuration struct for the dma device. |  | ['\n', '``disabled_channels``\n', ' A vector, ending with -1, that marks physical channels\n', ' that are for different reasons not available for the driver.\n', '\n', '``soft_lli_chans``\n', ' A vector, that marks physical channels will use LLI by SW\n', ' which avoids HW bug that exists in some versions of the controller.\n', ' SoftLLI introduces relink overhead that could impact performace for\n', ' certain use cases.\n', '\n', '``num_of_soft_lli_chans``\n', ' The number of channels that needs to be configured\n', ' to use SoftLLI.\n', '\n', '``use_esram_lcla``\n', ' flag for mapping the lcla into esram region\n', '\n', '``num_of_memcpy_chans``\n', ' The number of channels reserved for memcpy.\n', '\n', '``num_of_phy_chans``\n', ' The number of physical channels implemented in HW.\n', ' 0 means reading the number of channels from DMA HW but this is only valid\n', " for 'multiple of 4' channels, like 8.\n", '\n', '\n'] | :: struct stedma40_platform_data { int disabled_channels[STEDMA40_MAX_PHYS]; int *soft_lli_chans; int num_of_soft_lli_chans; bool use_esram_lcla; int num_of_memcpy_chans; int num_of_phy_chans; };
6188 | ske_keypad_platform_data | structure for platform specific data |  | ['\n', '``init``\n', ' pointer to keypad init function\n', '\n', '``exit``\n', ' pointer to keypad deinitialisation function\n', '\n', '``keymap_data``\n', ' matrix scan code table for keycodes\n', '\n', '``krow``\n', ' maximum number of rows\n', '\n', '``kcol``\n', ' maximum number of columns\n', '\n', '``debounce_ms``\n', ' platform specific debounce time\n', '\n', '``no_autorepeat``\n', ' flag for auto repetition\n', '\n', '``wakeup_enable``\n', ' allow waking up the system\n', '\n', '\n', '\n', '\n'] | :: struct ske_keypad_platform_data { int (*init)(void); int (*exit)(void); const struct matrix_keymap_data *keymap_data; u8 krow; u8 kcol; u8 debounce_ms; bool no_autorepeat; bool wakeup_enable; };
6189 | s3c2410_nand_set | define a set of one or more nand chips | define a set of one or more nand chips registered with an unique mtd. Also allows to pass flag to the underlying NAND layer. 'disable_ecc' will trigger a warning at boot time. | ['\n', '``flash_bbt``\n', ' Openmoko u-boot can create a Bad Block Table\n', ' Setting this flag will allow the kernel to\n', ' look for it at boot time and also skip the NAND\n', ' scan.\n', '\n', '``options``\n', " Default value to set into 'struct nand_chip' options.\n", '\n', '``nr_chips``\n', ' Number of chips in this set\n', '\n', '``nr_partitions``\n', ' Number of partitions pointed to by **partitions**\n', '\n', '``name``\n', ' Name of set (optional)\n', '\n', '``nr_map``\n', ' Map for low-layer logical to physical chip numbers (option)\n', '\n', '``partitions``\n', ' The mtd partition list\n', '\n', '\n'] | :: struct s3c2410_nand_set { unsigned int flash_bbt:1; unsigned int options; int nr_chips; int nr_partitions; char *name; int *nr_map; struct mtd_partition *partitions; struct device_node *of_node; };
6190 | kbd_platform_data | spear keyboard platform data keymap: pointer to keymap data (table and size) rep: enables key autorepeat mode: choose keyboard support(9x9, 6x6, 2x2) suspended_rate: rate at which keyboard would operate in suspended mode | This structure is supposed to be used by platform code to supply keymaps to drivers that implement keyboards. | ['\n', '\n'] | :: struct kbd_platform_data { const struct matrix_keymap_data *keymap; bool rep; unsigned int mode; unsigned int suspended_rate; };
6191 | s3c_sdhci_platdata | Platform device data for Samsung SDHCI | Initialisation data specific to either the machine or the platform for the device driver to use or call-back when configuring gpio or card speed information. | ['\n', '``max_width``\n', ' The maximum number of data bits supported.\n', '\n', '``host_caps``\n', ' Standard MMC host capabilities bit field.\n', '\n', '``host_caps2``\n', ' The second standard MMC host capabilities bit field.\n', '\n', '``cd_type``\n', ' Type of Card Detection method (see cd_types enum above)\n', '\n', '``ext_cd_gpio``\n', ' gpio pin used for external CD line, valid only if\n', ' cd_type == S3C_SDHCI_CD_GPIO\n', '\n', '``ext_cd_gpio_invert``\n', ' invert values for external CD gpio line\n', '\n', '``ext_cd_init``\n', ' Initialize external card detect subsystem. Called on\n', ' sdhci-s3c driver probe when cd_type == S3C_SDHCI_CD_EXTERNAL.\n', ' notify_func argument is a callback to the sdhci-s3c driver\n', ' that triggers the card detection event. Callback arguments:\n', ' dev is pointer to platform device of the host controller,\n', ' state is new state of the card (0 - removed, 1 - inserted).\n', '\n', '``ext_cd_cleanup``\n', ' Cleanup external card detect subsystem. Called on\n', ' sdhci-s3c driver remove when cd_type == S3C_SDHCI_CD_EXTERNAL.\n', ' notify_func argument is the same callback as for ext_cd_init.\n', '\n', '``cfg_gpio``\n', ' Configure the GPIO for a specific card bit-width\n', '\n', '\n'] | :: struct s3c_sdhci_platdata { unsigned int max_width; unsigned int host_caps; unsigned int host_caps2; unsigned int pm_caps; enum cd_types cd_type; int ext_cd_gpio; bool ext_cd_gpio_invert; int (*ext_cd_init)(void (*notify_func)(struct platform_device *, int state)); int (*ext_cd_cleanup)(void (*notify_func)(struct platform_device *, int state)); void (*cfg_gpio)(struct platform_device *dev, int width); };
6192 | efm32_spi_pdata |  |  | ['\n', '``location``\n', ' pinmux location for the I/O pins (to be written to the ROUTE\n', ' register)\n', '\n', '\n', '\n', '\n'] | :: struct efm32_spi_pdata { u8 location; };
6193 | s3c64xx_spi_csinfo | ChipSelect description | This is per SPI-Slave Chipselect information. Allocate and initialize one in machine init code and make the spi_board_info.controller_data point to it. | ['\n', '``fb_delay``\n', ' Slave specific feedback delay.\n', ' Refer to FB_CLK_SEL register definition in SPI chapter.\n', '\n', '``line``\n', " Custom 'identity' of the CS line.\n", '\n', '\n'] | :: struct s3c64xx_spi_csinfo { u8 fb_delay; unsigned line; };
6194 | s3c64xx_spi_info | SPI Controller defining structure |  | ['\n', '``src_clk_nr``\n', ' Clock source index for the CLK_CFG[SPI_CLKSEL] field.\n', '\n', '``num_cs``\n', ' Number of CS this controller emulates.\n', '\n', '``cfg_gpio``\n', ' Configure pins for this SPI controller.\n', '\n', '\n'] | :: struct s3c64xx_spi_info { int src_clk_nr; int num_cs; bool no_cs; int (*cfg_gpio)(void); };
6195 | s3c24xx_dma_platdata | platform specific settings |  | ['\n', '``num_phy_channels``\n', ' number of physical channels\n', '\n', '``channels``\n', ' array of virtual channel descriptions\n', '\n', '``num_channels``\n', ' number of virtual channels\n', '\n', '``slave_map``\n', ' dma slave map matching table\n', '\n', '``slavecnt``\n', ' number of elements in slave_map\n', '\n', '\n', '\n', '\n'] | :: struct s3c24xx_dma_platdata { int num_phy_channels; struct s3c24xx_dma_channel *channels; int num_channels; const struct dma_slave_map *slave_map; int slavecnt; };
6196 | ina2xx_platform_data | ina2xx info **shunt_uohms** shunt resistance in microohms |  | ['\n', '\n', '\n', '\n'] | :: struct ina2xx_platform_data { long shunt_uohms; };
6197 | s3c_fb_pd_win | per window setup data |  | ['\n', '``xres``\n', ' The window X size.\n', '\n', '``yres``\n', ' The window Y size.\n', '\n', '``virtual_x``\n', ' The virtual X size.\n', '\n', '``virtual_y``\n', ' The virtual Y size.\n', '\n', '\n', '\n', '\n'] | :: struct s3c_fb_pd_win { unsigned short default_bpp; unsigned short max_bpp; unsigned short xres; unsigned short yres; unsigned short virtual_x; unsigned short virtual_y; };
6198 | s3c_fb_platdata | S3C driver platform specific information | The platform data supplies the video driver with all the information it requires to work with the display(s) attached to the machine. It controls the initial mode, the number of display windows (0 is always the base framebuffer) that are initialised etc. | ['\n', '``setup_gpio``\n', ' Setup the external GPIO pins to the right state to transfer\n', ' the data from the display system to the connected display\n', ' device.\n', '\n', '``win``\n', ' The setup data for each hardware window, or NULL for unused.\n', '\n', '``vtiming``\n', ' Video timing when connected to a RGB type panel.\n', '\n', '``vidcon0``\n', ' The base vidcon0 values to control the panel data format.\n', '\n', '``vidcon1``\n', ' The base vidcon1 values to control the panel data output.\n', '\n', '\n'] | :: struct s3c_fb_platdata { void (*setup_gpio)(void); struct s3c_fb_pd_win *win[S3C_FB_MAX_WIN]; struct fb_videomode *vtiming; u32 vidcon0; u32 vidcon1; };
6199 | sc18is602_platform_data | sc18is602 info **clock_frequency** SC18IS603 oscillator frequency |  | ['\n', '\n', '\n', '\n'] | :: struct sc18is602_platform_data { u32 clock_frequency; };
6200 | bh1770_platform_data | platform data for bh1770glc driver | Example of glass attenuation: 16384 * 385 / 100 means attenuation factor of 3.85. i.e. light_above_sensor = light_above_cover_window / 3.85 | ['\n', '``led_def_curr``\n', ' IR led driving current.\n', '\n', '``glass_attenuation``\n', ' Attenuation factor for covering window.\n', '\n', '``setup_resources``\n', ' Call back for interrupt line setup function\n', '\n', '``release_resources``\n', ' Call back for interrupte line release function\n', '\n', '\n'] | :: struct bh1770_platform_data { #define BH1770_LED_5mA 0; #define BH1770_LED_10mA 1; #define BH1770_LED_20mA 2; #define BH1770_LED_50mA 3; #define BH1770_LED_100mA 4; #define BH1770_LED_150mA 5; #define BH1770_LED_200mA 6; __u8 led_def_curr; #define BH1770_NEUTRAL_GA 16384 ; __u32 glass_attenuation; int (*setup_resources)(void); int (*release_resources)(void); };
6201 | aemif_abus_data | Async bus configuration parameters. | **cs** - Chip-select number. | ['\n', '\n'] | :: struct aemif_abus_data { u32 cs; };
6202 | aemif_platform_data | Data to set up the TI aemif driver. |  | ['\n', '``dev_lookup``\n', ' of_dev_auxdata passed to of_platform_populate() for aemif\n', ' subdevices.\n', '\n', '``cs_offset``\n', ' Lowest allowed chip-select number.\n', '\n', '``abus_data``\n', ' Array of async bus configuration entries.\n', '\n', '``num_abus_data``\n', ' Number of abus entries.\n', '\n', '``sub_devices``\n', ' Array of platform subdevices.\n', '\n', '``num_sub_devices``\n', ' Number of subdevices.\n', '\n', '\n', '\n', '\n'] | :: struct aemif_platform_data { struct of_dev_auxdata *dev_lookup; u32 cs_offset; struct aemif_abus_data *abus_data; size_t num_abus_data; struct platform_device *sub_devices; size_t num_sub_devices; };
6203 | si5351_pll_src | Si5351 pll clock source |  |  |  | ``SI5351_PLL_SRC_DEFAULT`` default, do not change eeprom config ``SI5351_PLL_SRC_XTAL`` pll source clock is XTAL input ``SI5351_PLL_SRC_CLKIN`` pll source clock is CLKIN input (Si5351C only)
6204 | si5351_multisynth_src | Si5351 multisynth clock source |  |  |  | ``SI5351_MULTISYNTH_SRC_DEFAULT`` default, do not change eeprom config ``SI5351_MULTISYNTH_SRC_VCO0`` multisynth source clock is VCO0 ``SI5351_MULTISYNTH_SRC_VCO1`` multisynth source clock is VCO1/VXCO
6205 | si5351_clkout_src | Si5351 clock output clock source |  |  |  | ``SI5351_CLKOUT_SRC_DEFAULT`` default, do not change eeprom config ``SI5351_CLKOUT_SRC_MSYNTH_N`` clkout N source clock is multisynth N ``SI5351_CLKOUT_SRC_MSYNTH_0_4`` clkout N source clock is multisynth 0 (N<4) or 4 (N>=4) ``SI5351_CLKOUT_SRC_XTAL`` clkout N source clock is XTAL ``SI5351_CLKOUT_SRC_CLKIN`` clkout N source clock is CLKIN (Si5351C only)
6206 | si5351_drive_strength | Si5351 clock output drive strength |  |  |  | ``SI5351_DRIVE_DEFAULT`` default, do not change eeprom config ``SI5351_DRIVE_2MA`` 2mA clock output drive strength ``SI5351_DRIVE_4MA`` 4mA clock output drive strength ``SI5351_DRIVE_6MA`` 6mA clock output drive strength ``SI5351_DRIVE_8MA`` 8mA clock output drive strength
6207 | si5351_disable_state | Si5351 clock output disable state |  |  |  | ``SI5351_DISABLE_DEFAULT`` default, do not change eeprom config ``SI5351_DISABLE_LOW`` CLKx is set to a LOW state when disabled ``SI5351_DISABLE_HIGH`` CLKx is set to a HIGH state when disabled ``SI5351_DISABLE_FLOATING`` CLKx is set to a FLOATING state when disabled ``SI5351_DISABLE_NEVER`` CLKx is NEVER disabled
6208 | si5351_clkout_config | Si5351 clock output configuration |  | ['\n', '``multisynth_src``\n', ' multisynth source clock\n', '\n', '``clkout_src``\n', ' clkout source clock\n', '\n', '``drive``\n', ' output drive strength\n', '\n', '``pll_master``\n', ' if true, clkout can also change pll rate\n', '\n', '``pll_reset``\n', ' if true, clkout can reset its pll\n', '\n', '``rate``\n', ' initial clkout rate, or default if 0\n', '\n', '\n', '\n', '\n'] | :: struct si5351_clkout_config { enum si5351_multisynth_src multisynth_src; enum si5351_clkout_src clkout_src; enum si5351_drive_strength drive; enum si5351_disable_state disable_state; bool pll_master; bool pll_reset; unsigned long rate; };
6209 | si5351_platform_data | Platform data for the Si5351 clock driver |  | ['\n', '``pll_src``\n', ' array of pll source clock setting\n', '\n', '``clkout``\n', ' array of clkout configuration\n', '\n', '\n', '\n', '\n'] | :: struct si5351_platform_data { enum si5351_pll_src pll_src[2]; struct si5351_clkout_config clkout[8]; };
6210 | omap_wd_timer_platform_data | WDTIMER integration to the host SoC **read_reset_sources** - fn ptr for the SoC to indicate the last reset cause | The function pointed to by **read_reset_sources** must return its data in a standard format - search for RST_SRC_ID_SHIFT in arch/arm/mach-omap2 | ['\n', '\n'] | :: struct omap_wd_timer_platform_data { u32 (*read_reset_sources)(void); };
6211 | i2c_hid_platform_data | used by hid over i2c implementation. | Note that it is the responsibility of the platform driver (or the acpi 5.0 driver, or the flattened device tree) to setup the irq related to the gpio in the struct i2c_board_info. The platform driver should also setup the gpio according to the device: A typical example is the following: irq = gpio_to_irq(intr_gpio); hkdk4412_i2c_devs5[0].irq = irq; // store the irq in i2c_board_info gpio_request(intr_gpio, "elan-irq"); s3c_gpio_setpull(intr_gpio, S3C_GPIO_PULL_UP); | ['\n', '``hid_descriptor_address``\n', ' i2c register where the HID descriptor is stored.\n', '\n', '``supplies``\n', ' regulators for powering on the device.\n', '\n', '``post_power_delay_ms``\n', ' delay after powering on before device is usable.\n', '\n', '\n'] | :: struct i2c_hid_platform_data { u16 hid_descriptor_address; struct regulator_bulk_data supplies[2]; int post_power_delay_ms; };
6212 | at_dma_platform_data | Controller configuration parameters |  | ['\n', '``nr_channels``\n', ' Number of channels supported by hardware (max 8)\n', '\n', '``cap_mask``\n', ' dma_capability flags supported by the platform\n', '\n', '\n', '\n', '\n'] | :: struct at_dma_platform_data { unsigned int nr_channels; dma_cap_mask_t cap_mask; };
6213 | at_dma_slave | Controller-specific information about a slave |  | ['\n', '``dma_dev``\n', ' required DMA master device\n', '\n', '``cfg``\n', ' Platform-specific initializer for the CFG register\n', '\n', '\n', '\n', '\n'] | :: struct at_dma_slave { struct device *dma_dev; u32 cfg; };
6214 | crypto_dma_data | DMA data for AES/TDES/SHA |  | ['\n', '\n', '\n', '\n'] | :: struct crypto_dma_data { struct at_dma_slave txdata; struct at_dma_slave rxdata; };
6215 | crypto_platform_data | board-specific AES/TDES/SHA configuration |  | ['\n', '``dma_slave``\n', ' DMA slave interface to use in data transfers.\n', '\n', '\n', '\n', '\n'] | :: struct crypto_platform_data { struct crypto_dma_data *dma_slave; };
6216 | inv_mpu6050_platform_data | Platform data for the mpu driver | Contains platform specific information on how to configure the MPU6050 to work on this platform. The orientation matricies are 3x3 rotation matricies that are applied to the data to rotate from the mounting orientation to the platform orientation. The values must be one of 0, 1, or -1 and each row and column should have exactly 1 non-zero value. Deprecated in favor of mounting matrix retrieved from device-tree. | ['\n', '``orientation``\n', ' Orientation matrix of the chip (deprecated in favor of\n', ' mounting matrix retrieved from device-tree)\n', '\n', '\n'] | :: struct inv_mpu6050_platform_data { __s8 orientation[9]; };
6217 | ad7791_platform_data | AD7791 device platform data |  | ['\n', '``buffered``\n', ' If set to true configure the device for buffered input mode.\n', '\n', '``burnout_current``\n', ' If set to true the 100mA burnout current is enabled.\n', '\n', '``unipolar``\n', ' If set to true sample in unipolar mode, if set to false sample in\n', ' bipolar mode.\n', '\n', '\n', '\n', '\n'] | :: struct ad7791_platform_data { bool buffered; bool burnout_current; bool unipolar; };
6218 | i2c_mux_gpio_platform_data | Platform-dependent data for i2c-mux-gpio |  | ['\n', '``parent``\n', ' Parent I2C bus adapter number\n', '\n', '``base_nr``\n', ' Base I2C bus number to number adapters from or zero for dynamic\n', '\n', '``values``\n', ' Array of bitmasks of GPIO settings (low/high) for each\n', ' position\n', '\n', '``n_values``\n', ' Number of multiplexer positions (busses to instantiate)\n', '\n', '``classes``\n', ' Optional I2C auto-detection classes\n', '\n', '``idle``\n', ' Bitmask to write to MUX when idle or GPIO_I2CMUX_NO_IDLE if not used\n', '\n', '\n', '\n', '\n'] | :: struct i2c_mux_gpio_platform_data { int parent; int base_nr; const unsigned *values; int n_values; const unsigned *classes; unsigned idle; };
6219 | ux500_wdt_data |  |  | ['\n', '\n', '\n', '\n'] | :: struct ux500_wdt_data { unsigned int timeout; bool has_28_bits_resolution; };
6220 | cros_ec_command | Information about a ChromeOS EC command. |  | ['\n', '``version``\n', ' Command version number (often 0).\n', '\n', '``command``\n', ' Command to send (EC_CMD_...).\n', '\n', '``outsize``\n', ' Outgoing length in bytes.\n', '\n', '``insize``\n', ' Max number of bytes to accept from the EC.\n', '\n', '``result``\n', " EC's response to the command (separate from communication failure).\n", '\n', '``data``\n', ' Where to put the incoming data from EC and outgoing data to EC.\n', '\n', '\n', '\n', '\n'] | :: struct cros_ec_command { uint32_t version; uint32_t command; uint32_t outsize; uint32_t insize; uint32_t result; uint8_t data[0]; };
6221 | cros_ec_device | Information about a ChromeOS EC device. |  | ['\n', '``phys_name``\n', " Name of physical comms layer (e.g. 'i2c-4').\n", '\n', '``dev``\n', ' Device pointer for physical comms device\n', '\n', '``was_wake_device``\n', ' True if this device was set to wake the system from\n', ' sleep at the last suspend.\n', '\n', '``cros_class``\n', ' The class structure for this device.\n', '\n', '``cmd_readmem``\n', ' Direct read of the EC memory-mapped region, if supported.\n', '\n', '``max_request``\n', ' Max size of message requested.\n', '\n', '``max_response``\n', ' Max size of message response.\n', '\n', '``max_passthru``\n', ' Max sice of passthru message.\n', '\n', '``proto_version``\n', ' The protocol version used for this device.\n', '\n', '``priv``\n', ' Private data.\n', '\n', '``irq``\n', ' Interrupt to use.\n', '\n', '``din``\n', ' Input buffer (for data from EC). This buffer will always be\n', ' dword-aligned and include enough space for up to 7 word-alignment\n', ' bytes also, so we can ensure that the body of the message is always\n', ' dword-aligned (64-bit). We use this alignment to keep ARM and x86\n', ' happy. Probably word alignment would be OK, there might be a small\n', ' performance advantage to using dword.\n', '\n', '``dout``\n', ' Output buffer (for data to EC). This buffer will always be\n', ' dword-aligned and include enough space for up to 7 word-alignment\n', ' bytes also, so we can ensure that the body of the message is always\n', ' dword-aligned (64-bit). We use this alignment to keep ARM and x86\n', ' happy. Probably word alignment would be OK, there might be a small\n', ' performance advantage to using dword.\n', '\n', '``din_size``\n', ' Size of din buffer to allocate (zero to use static din).\n', '\n', '``dout_size``\n', ' Size of dout buffer to allocate (zero to use static dout).\n', '\n', '``wake_enabled``\n', ' True if this device can wake the system from sleep.\n', '\n', '``suspended``\n', ' True if this device had been suspended.\n', '\n', '``cmd_xfer``\n', ' Send command to EC and get response.\n', ' Returns the number of bytes received if the communication\n', " succeeded, but that doesn't mean the EC was happy with the\n", " command. The caller should check msg.result for the EC's result\n", ' code.\n', '\n', '``pkt_xfer``\n', ' Send packet to EC and get response.\n', '\n', '``lock``\n', ' One transaction at a time.\n', '\n', '``mkbp_event_supported``\n', ' True if this EC supports the MKBP event protocol.\n', '\n', '``host_sleep_v1``\n', ' True if this EC supports the sleep v1 command.\n', '\n', '``event_notifier``\n', ' Interrupt event notifier for transport devices.\n', '\n', '``event_data``\n', ' Raw payload transferred with the MKBP event.\n', '\n', '``event_size``\n', ' Size in bytes of the event data.\n', '\n', '``host_event_wake_mask``\n', ' Mask of host events that cause wake from suspend.\n', '\n', '``ec``\n', ' The platform_device used by the mfd driver to interface with the\n', ' main EC.\n', '\n', '``pd``\n', ' The platform_device used by the mfd driver to interface with the\n', ' PD behind an EC.\n', '\n', '\n', '\n', '\n'] | :: struct cros_ec_device { const char *phys_name; struct device *dev; bool was_wake_device; struct class *cros_class; int (*cmd_readmem)(struct cros_ec_device *ec, unsigned int offset, unsigned int bytes, void *dest); u16 max_request; u16 max_response; u16 max_passthru; u16 proto_version; void *priv; int irq; u8 *din; u8 *dout; int din_size; int dout_size; bool wake_enabled; bool suspended; int (*cmd_xfer)(struct cros_ec_device *ec, struct cros_ec_command *msg); int (*pkt_xfer)(struct cros_ec_device *ec, struct cros_ec_command *msg); struct mutex lock; bool mkbp_event_supported; bool host_sleep_v1; struct blocking_notifier_head event_notifier; struct ec_response_get_next_event_v1 event_data; int event_size; u32 host_event_wake_mask; u32 last_resume_result; struct platform_device *ec; struct platform_device *pd; };
6222 | cros_ec_sensor_platform | ChromeOS EC sensor platform information. |  | ['\n', '``sensor_num``\n', ' Id of the sensor, as reported by the EC.\n', '\n', '\n', '\n', '\n'] | :: struct cros_ec_sensor_platform { u8 sensor_num; };
6223 | cros_ec_platform | ChromeOS EC platform information. |  | ['\n', '``ec_name``\n', " Name of EC device (e.g. 'cros-ec', 'cros-pd', ...)\n", ' used in /dev/ and sysfs.\n', '\n', '``cmd_offset``\n', ' Offset to apply for each command. Set when\n', ' registering a device behind another one.\n', '\n', '\n'] | :: struct cros_ec_platform { const char *ec_name; u16 cmd_offset; };
6224 | ad7793_clock_source | AD7793 clock source selection |  |  |  | ``AD7793_CLK_SRC_INT`` Internal 64 kHz clock, not available at the CLK pin. ``AD7793_CLK_SRC_INT_CO`` Internal 64 kHz clock, available at the CLK pin. ``AD7793_CLK_SRC_EXT`` Use external clock. ``AD7793_CLK_SRC_EXT_DIV2`` Use external clock divided by 2.
6225 | ad7793_bias_voltage | AD7793 bias voltage selection |  |  |  | ``AD7793_BIAS_VOLTAGE_DISABLED`` Bias voltage generator disabled ``AD7793_BIAS_VOLTAGE_AIN1`` Bias voltage connected to AIN1(-). ``AD7793_BIAS_VOLTAGE_AIN2`` Bias voltage connected to AIN2(-). ``AD7793_BIAS_VOLTAGE_AIN3`` Bias voltage connected to AIN3(-). Only valid for AD7795/AD7796.
6226 | ad7793_refsel | AD7793 reference voltage selection |  |  |  | ``AD7793_REFSEL_REFIN1`` External reference applied between REFIN1(+) and REFIN1(-). ``AD7793_REFSEL_REFIN2`` External reference applied between REFIN2(+) and and REFIN1(-). Only valid for AD7795/AD7796. ``AD7793_REFSEL_INTERNAL`` Internal 1.17 V reference.
6227 | ad7793_current_source_direction | AD7793 excitation current direction |  |  |  | ``AD7793_IEXEC1_IOUT1_IEXEC2_IOUT2`` Current source IEXC1 connected to pin IOUT1, current source IEXC2 connected to pin IOUT2. ``AD7793_IEXEC1_IOUT2_IEXEC2_IOUT1`` Current source IEXC2 connected to pin IOUT1, current source IEXC1 connected to pin IOUT2. ``AD7793_IEXEC1_IEXEC2_IOUT1`` Both current sources connected to pin IOUT1. Only valid when the current sources are set to 10 uA or 210 uA. ``AD7793_IEXEC1_IEXEC2_IOUT2`` Both current sources connected to Pin IOUT2. Only valid when the current ources are set to 10 uA or 210 uA.
6228 | ad7793_excitation_current | AD7793 excitation current selection |  |  |  | ``AD7793_IX_DISABLED`` Excitation current Disabled. ``AD7793_IX_10uA`` Enable 10 micro-ampere excitation current. ``AD7793_IX_210uA`` Enable 210 micro-ampere excitation current. ``AD7793_IX_1mA`` Enable 1 milli-Ampere excitation current.
6229 | ad7793_platform_data | AD7793 platform data |  | ['\n', '``clock_src``\n', ' Clock source selection\n', '\n', '``burnout_current``\n', ' If set to true the 100nA burnout current is enabled.\n', '\n', '``boost_enable``\n', ' Enable boost for the bias voltage generator.\n', '\n', '``buffered``\n', ' If set to true configure the device for buffered input mode.\n', '\n', '``unipolar``\n', ' If set to true sample in unipolar mode, if set to false sample in\n', ' bipolar mode.\n', '\n', '``refsel``\n', ' Reference voltage selection\n', '\n', '``bias_voltage``\n', ' Bias voltage selection\n', '\n', '``exitation_current``\n', ' Excitation current selection\n', '\n', '``current_source_direction``\n', ' Excitation current direction selection\n', '\n', '\n', '\n', '\n'] | :: struct ad7793_platform_data { enum ad7793_clock_source clock_src; bool burnout_current; bool boost_enable; bool buffered; bool unipolar; enum ad7793_refsel refsel; enum ad7793_bias_voltage bias_voltage; enum ad7793_excitation_current exitation_current; enum ad7793_current_source_direction current_source_direction; };
6230 | ad5761_voltage_range | Voltage range the AD5761 is configured for. |  |  |  | ``AD5761_VOLTAGE_RANGE_M10V_10V`` -10V to 10V ``AD5761_VOLTAGE_RANGE_0V_10V`` 0V to 10V ``AD5761_VOLTAGE_RANGE_M5V_5V`` -5V to 5V ``AD5761_VOLTAGE_RANGE_0V_5V`` 0V to 5V ``AD5761_VOLTAGE_RANGE_M2V5_7V5`` -2.5V to 7.5V ``AD5761_VOLTAGE_RANGE_M3V_3V`` -3V to 3V ``AD5761_VOLTAGE_RANGE_0V_16V`` 0V to 16V ``AD5761_VOLTAGE_RANGE_0V_20V`` 0V to 20V
6231 | ad5761_platform_data | AD5761 DAC driver platform data |  | ['\n', '``voltage_range``\n', ' Voltage range the AD5761 is configured for\n', '\n', '\n', '\n', '\n'] | :: struct ad5761_platform_data { enum ad5761_voltage_range voltage_range; };
6232 | xiic_i2c_platform_data | Platform data of the Xilinx I2C driver | This purpose of this platform data struct is to be able to provide a number of devices that should be added to the I2C bus. The reason is that sometimes the I2C board info is not enough, a new PCI board can for instance be plugged into a standard PC, and the bus number might be unknown at early init time. | ['\n', '``num_devices``\n', ' Number of devices that shall be added when the driver\n', ' is probed.\n', '\n', '``devices``\n', ' The actuall devices to add.\n', '\n', '\n'] | :: struct xiic_i2c_platform_data { u8 num_devices; struct i2c_board_info const *devices; };
6233 | mcf_edma_platform_data | platform specific data for eDMA engine | **ver** The eDMA module version. **dma_channels** The number of eDMA channels. | ['\n', '\n'] | :: struct mcf_edma_platform_data { int dma_channels; const struct dma_slave_map *slave_map; int slavecnt; };
6234 | adau1977_micbias | ADAU1977 MICBIAS pin voltage setting |  |  |  | ``ADAU1977_MICBIAS_5V0`` MICBIAS is set to 5.0 V ``ADAU1977_MICBIAS_5V5`` MICBIAS is set to 5.5 V ``ADAU1977_MICBIAS_6V0`` MICBIAS is set to 6.0 V ``ADAU1977_MICBIAS_6V5`` MICBIAS is set to 6.5 V ``ADAU1977_MICBIAS_7V0`` MICBIAS is set to 7.0 V ``ADAU1977_MICBIAS_7V5`` MICBIAS is set to 7.5 V ``ADAU1977_MICBIAS_8V0`` MICBIAS is set to 8.0 V ``ADAU1977_MICBIAS_8V5`` MICBIAS is set to 8.5 V ``ADAU1977_MICBIAS_9V0`` MICBIAS is set to 9.0 V
6235 | adau1977_platform_data | Platform configuration data for the ADAU1977 |  | ['\n', '``micbias``\n', ' Specifies the voltage for the MICBIAS pin\n', '\n', '\n', '\n', '\n'] | :: struct adau1977_platform_data { enum adau1977_micbias micbias; };
6236 | ad7303_platform_data | AD7303 platform data |  | ['\n', '``use_external_ref``\n', ' If set to true use an external voltage reference connected\n', ' to the REF pin, otherwise use the internal reference derived from Vdd.\n', '\n', '\n', '\n', '\n'] | :: struct ad7303_platform_data { bool use_external_ref; };
6237 | dwc2_hsotg_plat | platform data for high-speed otg/udc |  | ['\n', '``dma``\n', ' Whether to use DMA or not.\n', '\n', '``is_osc``\n', ' The clock source is an oscillator, not a crystal\n', '\n', '\n', '\n', '\n'] | :: struct dwc2_hsotg_plat { enum dwc2_hsotg_dmamode dma; unsigned int is_osc:1; int phy_type; int (*phy_init)(struct platform_device *pdev, int type); int (*phy_exit)(struct platform_device *pdev, int type); };
6238 | imxi2c_platform_data | structure of platform data for MXC I2C driver |  | ['\n', '``bitrate``\n', ' Bus speed measured in Hz\n', '\n', '\n', '\n', '\n'] | :: struct imxi2c_platform_data { u32 bitrate; };
6239 | ads7828_platform_data | optional ADS7828 connectivity info |  | ['\n', '``diff_input``\n', ' Differential input mode.\n', '\n', '``ext_vref``\n', ' Use an external voltage reference.\n', '\n', '``vref_mv``\n', ' Voltage reference value, if external.\n', '\n', '\n', '\n', '\n'] | :: struct ads7828_platform_data { bool diff_input; bool ext_vref; unsigned int vref_mv; };
6240 | elm_errorvec | error vector for elm |  | ['\n', '``error_reported``\n', ' set true for vectors error is reported\n', '\n', '``error_uncorrectable``\n', ' number of uncorrectable errors\n', '\n', '``error_count``\n', ' number of correctable errors in the sector\n', '\n', '``error_loc``\n', ' buffer for error location\n', '\n', '\n', '\n', '\n'] | :: struct elm_errorvec { bool error_reported; bool error_uncorrectable; int error_count; int error_loc[16]; };
6241 | i2c_mux_reg_platform_data | Platform-dependent data for i2c-mux-reg |  | ['\n', '``parent``\n', ' Parent I2C bus adapter number\n', '\n', '``base_nr``\n', ' Base I2C bus number to number adapters from or zero for dynamic\n', '\n', '``values``\n', ' Array of value for each channel\n', '\n', '``n_values``\n', ' Number of multiplexer channels\n', '\n', '``little_endian``\n', ' Indicating if the register is in little endian\n', '\n', '``write_only``\n', ' Reading the register is not allowed by hardware\n', '\n', '``classes``\n', ' Optional I2C auto-detection classes\n', '\n', '``idle``\n', ' Value to write to mux when idle\n', '\n', '``idle_in_use``\n', ' indicate if idle value is in use\n', '\n', '``reg``\n', ' Virtual address of the register to switch channel\n', '\n', '``reg_size``\n', ' register size in bytes\n', '\n', '\n', '\n', '\n'] | :: struct i2c_mux_reg_platform_data { int parent; int base_nr; const unsigned int *values; int n_values; bool little_endian; bool write_only; const unsigned int *classes; u32 idle; bool idle_in_use; void __iomem *reg; resource_size_t reg_size; };
6242 | ep93xx_keypad_platform_data | platform specific device structure |  | ['\n', '``keymap_data``\n', ' pointer to :c:type:`matrix_keymap_data`\n', '\n', '``debounce``\n', ' debounce start count; terminal count is 0xff\n', '\n', '``prescale``\n', ' row/column counter pre-scaler load value\n', '\n', '``flags``\n', ' see above\n', '\n', '\n', '\n', '\n'] | :: struct ep93xx_keypad_platform_data { struct matrix_keymap_data *keymap_data; unsigned int debounce; unsigned int prescale; unsigned int flags; unsigned int clk_rate; };
6243 | iss_csiphy_lane |  |  | ['\n', '``pos``\n', ' position of the lane\n', '\n', '``pol``\n', ' polarity of the lane\n', '\n', '\n', '\n', '\n'] | :: struct iss_csiphy_lane { u8 pos; u8 pol; };
6244 | iss_csiphy_lanes_cfg | CSI2 lane configuration |  | ['\n', '``data``\n', ' Configuration of one or two data lanes\n', '\n', '``clk``\n', ' Clock lane configuration\n', '\n', '\n', '\n', '\n'] | :: struct iss_csiphy_lanes_cfg { struct iss_csiphy_lane data[ISS_CSIPHY1_NUM_DATA_LANES]; struct iss_csiphy_lane clk; };
6245 | iss_csi2_platform_data | CSI2 interface platform data |  | ['\n', '``crc``\n', ' Enable the cyclic redundancy check\n', '\n', '``vpclk_div``\n', ' Video port output clock control\n', '\n', '\n', '\n', '\n'] | :: struct iss_csi2_platform_data { unsigned crc:1; unsigned vpclk_div:2; struct iss_csiphy_lanes_cfg lanecfg; };
6246 | mx3_camera_pdata | i.MX3x camera platform data |  | ['\n', '``flags``\n', ' MX3_CAMERA_* flags\n', '\n', '``mclk_10khz``\n', ' master clock frequency in 10kHz units\n', '\n', '``dma_dev``\n', ' IPU DMA device to match against in channel allocation\n', '\n', '\n', '\n', '\n'] | :: struct mx3_camera_pdata { unsigned long flags; unsigned long mclk_10khz; struct device *dma_dev; struct v4l2_async_subdev **asd; int *asd_sizes; };
6247 | mx2_camera_platform_data | optional platform data for mx2_camera |  | ['\n', '``flags``\n', ' any combination of MX2_CAMERA_*\n', '\n', '``clk``\n', ' clock rate of the csi block / 2\n', '\n', '\n', '\n', '\n'] | :: struct mx2_camera_platform_data { unsigned long flags; unsigned long clk; };
6248 | st_sensors_platform_data | Platform data for the ST sensors |  | ['\n', '``drdy_int_pin``\n', ' Redirect DRDY on pin 1 (1) or pin 2 (2).\n', ' Available only for accelerometer and pressure sensors.\n', ' Accelerometer DRDY on LSM330 available only on pin 1 (see datasheet).\n', '\n', '``open_drain``\n', ' set the interrupt line to be open drain if possible.\n', '\n', '``spi_3wire``\n', ' enable spi-3wire mode.\n', '\n', '``pullups``\n', ' enable/disable i2c controller pullup resistors.\n', '\n', '\n', '\n', '\n'] | :: struct st_sensors_platform_data { u8 drdy_int_pin; bool open_drain; bool spi_3wire; bool pullups; };
6249 | htc_egpio_chip | descriptor to create gpio_chip for register range |  | ['\n', '``reg_start``\n', ' index of first register\n', '\n', '``gpio_base``\n', ' gpio number of first pin in this register range\n', '\n', '``num_gpios``\n', ' number of gpios in this register range, max BITS_PER_LONG\n', ' (number of registers = DIV_ROUND_UP(num_gpios, reg_width))\n', '\n', '``direction``\n', " bitfield, '0' = input, '1' = output,\n", '\n', '\n', '\n', '\n'] | :: struct htc_egpio_chip { int reg_start; int gpio_base; int num_gpios; unsigned long direction; unsigned long initial_values; };
6250 | htc_egpio_platform_data | description provided by the arch |  | ['\n', '``bus_width``\n', ' alignment of the registers, either 16 or 32 bit\n', '\n', '``reg_width``\n', ' number of bits per register, either 8 or 16 bit\n', '\n', '``irq_base``\n', ' beginning of available IRQs (eg, IRQ_BOARD_START)\n', '\n', '``num_irqs``\n', ' number of irqs\n', '\n', '``invert_acks``\n', " set if chip requires writing '0' to ack an irq, instead of '1'\n", '\n', '``ack_register``\n', ' location of the irq/ack register\n', '\n', '``chip``\n', ' pointer to array of htc_egpio_chip descriptors\n', '\n', '``num_chips``\n', ' number of egpio chip descriptors\n', '\n', '\n', '\n', '\n'] | :: struct htc_egpio_platform_data { int bus_width; int reg_width; int irq_base; int num_irqs; int invert_acks; int ack_register; struct htc_egpio_chip *chip; int num_chips; };
6251 | ad7291_platform_data | AD7291 platform data |  | ['\n', '``use_external_ref``\n', ' Whether to use an external or internal reference voltage\n', '\n', '\n', '\n', '\n'] | :: struct ad7291_platform_data { bool use_external_ref; };
6252 | efm32_uart_pdata |  |  | ['\n', '``location``\n', ' pinmux location for the I/O pins (to be written to the ROUTE\n', ' register)\n', '\n', '\n', '\n', '\n'] | :: struct efm32_uart_pdata { u8 location; };
6253 | ad7266_range | AD7266 reference voltage range |  |  |  | ``AD7266_RANGE_VREF`` Device is configured for input range 0V - VREF (RANGE pin set to low) ``AD7266_RANGE_2VREF`` Device is configured for input range 0V - 2VREF (RANGE pin set to high)
6254 | ad7266_mode | AD7266 sample mode |  |  |  | ``AD7266_MODE_DIFF`` Device is configured for full differential mode (SGL/DIFF pin set to low, AD0 pin set to low) ``AD7266_MODE_PSEUDO_DIFF`` Device is configured for pseudo differential mode (SGL/DIFF pin set to low, AD0 pin set to high) ``AD7266_MODE_SINGLE_ENDED`` Device is configured for single-ended mode (SGL/DIFF pin set to high)
6255 | ad7266_platform_data | Platform data for the AD7266 driver |  | ['\n', '``range``\n', ' Reference voltage range the device is configured for\n', '\n', '``mode``\n', ' Sample mode the device is configured for\n', '\n', '``fixed_addr``\n', ' Whether the address pins are hard-wired\n', '\n', '``addr_gpios``\n', ' GPIOs used for controlling the address pins, only used if\n', ' fixed_addr is set to false.\n', '\n', '\n', '\n', '\n'] | :: struct ad7266_platform_data { enum ad7266_range range; enum ad7266_mode mode; bool fixed_addr; unsigned int addr_gpios[3]; };
6256 | dw_dma_slave | Controller-specific information about a slave |  | ['\n', '``dma_dev``\n', ' required DMA master device\n', '\n', '``src_id``\n', ' src request line\n', '\n', '``dst_id``\n', ' dst request line\n', '\n', '``m_master``\n', ' memory master for transfers on allocated channel\n', '\n', '``p_master``\n', ' peripheral master for transfers on allocated channel\n', '\n', '``hs_polarity``\n', ' set active low polarity of handshake interface\n', '\n', '\n', '\n', '\n'] | :: struct dw_dma_slave { struct device *dma_dev; u8 src_id; u8 dst_id; u8 m_master; u8 p_master; bool hs_polarity; };
6257 | dw_dma_platform_data | Controller configuration parameters |  | ['\n', '``nr_channels``\n', ' Number of channels supported by hardware (max 8)\n', '\n', '``chan_allocation_order``\n', ' Allocate channels starting from 0 or 7\n', '\n', '``chan_priority``\n', ' Set channel priority increasing from 0 to 7 or 7 to 0.\n', '\n', '``block_size``\n', ' Maximum block size supported by the controller\n', '\n', '``nr_masters``\n', ' Number of AHB masters supported by the controller\n', '\n', '``data_width``\n', ' Maximum data width supported by hardware per AHB master\n', ' (in bytes, power of 2)\n', '\n', '``multi_block``\n', ' Multi block transfers supported by hardware per channel.\n', '\n', '``protctl``\n', ' Protection control signals setting per channel.\n', '\n', '\n'] | :: struct dw_dma_platform_data { unsigned int nr_channels; #define CHAN_ALLOCATION_ASCENDING 0 ; #define CHAN_ALLOCATION_DESCENDING 1 ; unsigned char chan_allocation_order; #define CHAN_PRIORITY_ASCENDING 0 ; #define CHAN_PRIORITY_DESCENDING 1 ; unsigned char chan_priority; unsigned int block_size; unsigned char nr_masters; unsigned char data_width[DW_DMA_MAX_NR_MASTERS]; unsigned char multi_block[DW_DMA_MAX_NR_CHANNELS]; #define CHAN_PROTCTL_PRIVILEGED BIT(0); #define CHAN_PROTCTL_BUFFERABLE BIT(1); #define CHAN_PROTCTL_CACHEABLE BIT(2); #define CHAN_PROTCTL_MASK GENMASK(2, 0); unsigned char protctl; };
6258 | s3c24xx_audio_simtec_pdata | platform data for simtec audio |  | ['\n', '``use_mpllin``\n', ' Select codec clock from MPLLin\n', '\n', '``output_cdclk``\n', ' Need to output CDCLK to the codec\n', '\n', '``have_mic``\n', ' Set if we have a MIC socket\n', '\n', '``have_lout``\n', ' Set if we have a LineOut socket\n', '\n', '``amp_gpio``\n', ' GPIO pin to enable the AMP\n', '\n', '``amp_gain``\n', ' Option GPIO to control AMP gain\n', '\n', '\n', '\n', '\n'] | :: struct s3c24xx_audio_simtec_pdata { unsigned int use_mpllin:1; unsigned int output_cdclk:1; unsigned int have_mic:1; unsigned int have_lout:1; int amp_gpio; int amp_gain[2]; void (*startup)(void); };
6259 | esdhc_platform_data | platform data for esdhc on i.MX | ESDHC_WP(CD)_CONTROLLER type is not available on i.MX25/35. | ['\n', '``wp_type``\n', ' type of write_protect method (see wp_types enum above)\n', '\n', '``cd_type``\n', ' type of card_detect method (see cd_types enum above)\n', '\n', '\n'] | :: struct esdhc_platform_data { enum wp_types wp_type; enum cd_types cd_type; int max_bus_width; unsigned int delay_line; unsigned int tuning_step; unsigned int tuning_start_tap; };
6260 | macb_platform_data | platform data for MACB Ethernet |  | ['\n', '``pclk``\n', ' platform clock\n', '\n', '``hclk``\n', ' AHB clock\n', '\n', '\n', '\n', '\n'] | :: struct macb_platform_data { struct clk *pclk; struct clk *hclk; };
6261 | ad5755_platform_data | AD5755 DAC driver platform data |  | ['\n', '``ext_dc_dc_compenstation_resistor``\n', ' Whether an external DC-DC converter\n', ' compensation register is used.\n', '\n', '``dc_dc_phase``\n', ' DC-DC converter phase.\n', '\n', '``dc_dc_freq``\n', ' DC-DC converter frequency.\n', '\n', '``dc_dc_maxv``\n', ' DC-DC maximum allowed boost voltage.\n', '\n', '``dac.mode``\n', ' The mode to be used for the DAC output.\n', '\n', '``dac.ext_current_sense_resistor``\n', ' Whether an external current sense resistor\n', ' is used.\n', '\n', '``dac.enable_voltage_overrange``\n', ' Whether to enable 20% voltage output overrange.\n', '\n', '``dac.slew.enable``\n', ' Whether to enable digital slew.\n', '\n', '``dac.slew.rate``\n', ' Slew rate of the digital slew.\n', '\n', '``dac.slew.step_size``\n', ' Slew step size of the digital slew.\n', '\n', '\n', '\n', '\n'] | :: struct ad5755_platform_data { bool ext_dc_dc_compenstation_resistor; enum ad5755_dc_dc_phase dc_dc_phase; enum ad5755_dc_dc_freq dc_dc_freq; enum ad5755_dc_dc_maxv dc_dc_maxv; struct { enum ad5755_mode mode; bool ext_current_sense_resistor; bool enable_voltage_overrange; struct { bool enable; enum ad5755_slew_rate rate; enum ad5755_slew_step_size step_size; } slew; } dac[4]; };
6262 | sdma_script_start_addrs | SDMA script start pointers | start addresses of the different functions in the physical address space of the SDMA engine. | ['\n', '\n'] | :: struct sdma_script_start_addrs { s32 ap_2_ap_addr; s32 ap_2_bp_addr; s32 ap_2_ap_fixed_addr; s32 bp_2_ap_addr; s32 loopback_on_dsp_side_addr; s32 mcu_interrupt_only_addr; s32 firi_2_per_addr; s32 firi_2_mcu_addr; s32 per_2_firi_addr; s32 mcu_2_firi_addr; s32 uart_2_per_addr; s32 uart_2_mcu_addr; s32 per_2_app_addr; s32 mcu_2_app_addr; s32 per_2_per_addr; s32 uartsh_2_per_addr; s32 uartsh_2_mcu_addr; s32 per_2_shp_addr; s32 mcu_2_shp_addr; s32 ata_2_mcu_addr; s32 mcu_2_ata_addr; s32 app_2_per_addr; s32 app_2_mcu_addr; s32 shp_2_per_addr; s32 shp_2_mcu_addr; s32 mshc_2_mcu_addr; s32 mcu_2_mshc_addr; s32 spdif_2_mcu_addr; s32 mcu_2_spdif_addr; s32 asrc_2_mcu_addr; s32 ext_mem_2_ipu_addr; s32 descrambler_addr; s32 dptc_dvfs_addr; s32 utra_addr; s32 ram_code_start_addr; s32 mcu_2_ssish_addr; s32 ssish_2_mcu_addr; s32 hdmi_dma_addr; s32 zcanfd_2_mcu_addr; s32 zqspi_2_mcu_addr; s32 mcu_2_ecspi_addr; s32 mcu_2_zqspi_addr; };
6263 | sdma_platform_data | platform specific data for SDMA engine | **fw_name** The firmware name **script_addrs** SDMA scripts addresses in SDMA ROM | ['\n', '\n'] | :: struct sdma_platform_data { char *fw_name; struct sdma_script_start_addrs *script_addrs; };
6264 | sysc_regbits | TI OCP_SYSCONFIG register field offsets | Note that 0 is a valid shift, and for ti-sysc.c -ENODEV can be used if a feature is not available. | ['\n', '``midle_shift``\n', ' Offset of the midle bit\n', '\n', '``clkact_shift``\n', ' Offset of the clockactivity bit\n', '\n', '``sidle_shift``\n', ' Offset of the sidle bit\n', '\n', '``enwkup_shift``\n', ' Offset of the enawakeup bit\n', '\n', '``srst_shift``\n', ' Offset of the softreset bit\n', '\n', '``autoidle_shift``\n', ' Offset of the autoidle bit\n', '\n', '``dmadisable_shift``\n', ' Offset of the dmadisable bit\n', ' **emufree_shift**; Offset of the emufree bit\n', '\n', '\n'] | :: struct sysc_regbits { s8 midle_shift; s8 clkact_shift; s8 sidle_shift; s8 enwkup_shift; s8 srst_shift; s8 autoidle_shift; s8 dmadisable_shift; s8 emufree_shift; };
6265 | sysc_capabilities | capabilities for an interconnect target module |  | ['\n', '``type``\n', ' sysc type identifier for the module\n', '\n', '``sysc_mask``\n', ' bitmask of supported SYSCONFIG register bits\n', '\n', '``regbits``\n', ' bitmask of SYSCONFIG register bits\n', '\n', '``mod_quirks``\n', ' bitmask of module specific quirks\n', '\n', '\n', '\n', '\n'] | :: struct sysc_capabilities { const enum ti_sysc_module_type type; const u32 sysc_mask; const struct sysc_regbits *regbits; const u32 mod_quirks; };
6266 | sysc_config | configuration for an interconnect target module |  | ['\n', '``sysc_val``\n', ' configured value for sysc register\n', '\n', '``syss_mask``\n', ' configured mask value for SYSSTATUS register\n', '\n', '``midlemodes``\n', ' bitmask of supported master idle modes\n', '\n', '``sidlemodes``\n', ' bitmask of supported slave idle modes\n', '\n', '``srst_udelay``\n', ' optional delay needed after OCP soft reset\n', '\n', '``quirks``\n', ' bitmask of enabled quirks\n', '\n', '\n', '\n', '\n'] | :: struct sysc_config { u32 sysc_val; u32 syss_mask; u8 midlemodes; u8 sidlemodes; u8 srst_udelay; u32 quirks; };
6267 | ti_sysc_module_data | ti-sysc to hwmod translation data for a module | This data is enough to allocate a new struct omap_hwmod_class_sysconfig based on device tree data parsed by ti-sysc driver. | ['\n', '``name``\n', ' legacy "ti,hwmods" module name\n', '\n', '``module_pa``\n', ' physical address of the interconnect target module\n', '\n', '``module_size``\n', ' size of the interconnect target module\n', '\n', '``offsets``\n', ' array of register offsets as listed in enum sysc_registers\n', '\n', '``nr_offsets``\n', ' number of registers\n', '\n', '``cap``\n', ' interconnect target module capabilities\n', '\n', '``cfg``\n', ' interconnect target module configuration\n', '\n', '\n'] | :: struct ti_sysc_module_data { const char *name; u64 module_pa; u32 module_size; int *offsets; int nr_offsets; const struct sysc_capabilities *cap; struct sysc_config *cfg; };
6268 | s3c2410_platform_i2c | Platform data for s3c I2C. |  | ['\n', '``bus_num``\n', ' The bus number to use (if possible).\n', '\n', '``flags``\n', ' Any flags for the I2C bus (E.g. S3C_IICFLK_FILTER).\n', '\n', '``slave_addr``\n', ' The I2C address for the slave device (if enabled).\n', '\n', '``frequency``\n', ' The desired frequency in Hz of the bus. This is\n', ' guaranteed to not be exceeded. If the caller does\n', ' not care, use zero and the driver will select a\n', ' useful default.\n', '\n', '``sda_delay``\n', ' The delay (in ns) applied to SDA edges.\n', '\n', '``cfg_gpio``\n', ' A callback to configure the pins for I2C operation.\n', '\n', '\n'] | :: struct s3c2410_platform_i2c { int bus_num; unsigned int flags; unsigned int slave_addr; unsigned long frequency; unsigned int sda_delay; void (*cfg_gpio)(struct platform_device *dev); };
6269 | ddr_device_info | All information about the DDR device except AC timing parameters |  | ['\n', '``type``\n', ' Device type (LPDDR2-S4, LPDDR2-S2 etc)\n', '\n', '``density``\n', ' Device density\n', '\n', '``io_width``\n', ' Bus width\n', '\n', '``cs1_used``\n', ' Whether there is a DDR device attached to the second\n', ' chip-select(CS1) of this EMIF instance\n', '\n', '``cal_resistors_per_cs``\n', ' Whether there is one calibration resistor per\n', " chip-select or whether it's a single one for both\n", '\n', '``manufacturer``\n', ' Manufacturer name string\n', '\n', '\n', '\n', '\n'] | :: struct ddr_device_info { u32 type; u32 density; u32 io_width; u32 cs1_used; u32 cal_resistors_per_cs; char manufacturer[10]; };
6270 | emif_custom_configs | Custom configuration parameters/policies passed from the platform layer |  | ['\n', '``mask``\n', ' Mask to indicate which configs are requested\n', '\n', '``lpmode``\n', ' LPMODE to be used in PWR_MGMT_CTRL register\n', '\n', '``lpmode_timeout_performance``\n', ' Timeout before LPMODE entry when higher\n', ' performance is desired at the cost of power (typically\n', ' at higher OPPs)\n', '\n', '``lpmode_timeout_power``\n', ' Timeout before LPMODE entry when better power\n', ' savings is desired and performance is not important\n', ' (typically at lower loads indicated by lower OPPs)\n', '\n', '``lpmode_freq_threshold``\n', ' The DDR frequency threshold to identify between\n', ' the above two cases:\n', ' timeout = (freq >= lpmode_freq_threshold) ?\n', ' lpmode_timeout_performance :\n', ' lpmode_timeout_power;\n', '\n', '``temp_alert_poll_interval_ms``\n', ' LPDDR2 MR4 polling interval at nominal\n', ' temperature(in milliseconds). When temperature is high\n', ' polling is done 4 times as frequently.\n', '\n', '\n', '\n', '\n'] | :: struct emif_custom_configs { u32 mask; u32 lpmode; u32 lpmode_timeout_performance; u32 lpmode_timeout_power; u32 lpmode_freq_threshold; u32 temp_alert_poll_interval_ms; };
6271 | emif_platform_data | Platform data passed on EMIF platform device creation. Used by the driver. |  | ['\n', '``hw_caps``\n', ' Hw capabilities of the EMIF IP in the respective SoC\n', '\n', '``device_info``\n', ' Device info structure containing information such\n', ' as type, bus width, density etc\n', '\n', '``timings``\n', ' Timings information from device datasheet passed\n', " as an array of 'struct lpddr2_timings'. Can be NULL\n", ' if if default timings are ok\n', '\n', '``timings_arr_size``\n', ' Size of the timings array. Depends on the number\n', ' of different frequencies for which timings data\n', ' is provided\n', '\n', '``min_tck``\n', ' Minimum value of some timing parameters in terms\n', ' of number of cycles. Can be NULL if default values\n', ' are ok\n', '\n', '``custom_configs``\n', ' Custom configurations requested by SoC or board\n', ' code and the data for them. Can be NULL if default\n', ' configurations done by the driver are ok. See\n', " documentation for 'struct emif_custom_configs' for\n", ' more details\n', '\n', '\n', '\n', '\n'] | :: struct emif_platform_data { u32 hw_caps; struct ddr_device_info *device_info; const struct lpddr2_timings *timings; u32 timings_arr_size; const struct lpddr2_min_tck *min_tck; struct emif_custom_configs *custom_configs; u32 ip_rev; u32 phy_type; };
6272 | mx3fb_platform_data | mx3fb platform data |  | ['\n', '``dma_dev``\n', ' pointer to the dma-device, used for dma-slave connection\n', '\n', '``mode``\n', ' pointer to a platform-provided per mxc_register_fb() videomode\n', '\n', '\n', '\n', '\n'] | :: struct mx3fb_platform_data { struct device *dma_dev; const char *name; const struct fb_videomode *mode; int num_modes; enum disp_data_mapping disp_data_fmt; };
6273 | pixcir_i2c_chip_data | chip related data |  | ['\n', '``max_fingers``\n', ' Max number of fingers reported simultaneously by h/w\n', '\n', '``has_hw_ids``\n', ' Hardware supports finger tracking IDs\n', '\n', '\n', '\n', '\n'] | :: struct pixcir_i2c_chip_data { u8 max_fingers; bool has_hw_ids; };
6274 | i2c_gpio_platform_data | Platform-dependent data for i2c-gpio |  | ['\n', '``udelay``\n', ' signal toggle delay. SCL frequency is (500 / udelay) kHz\n', '\n', '``timeout``\n', ' clock stretching timeout in jiffies. If the slave keeps\n', ' SCL low for longer than this, the transfer will time out.\n', '\n', '``sda_is_open_drain``\n', ' SDA is configured as open drain, i.e. the pin\n', " isn't actively driven high when setting the output value high.\n", ' gpio_get_value() must return the actual pin state even if the\n', ' pin is configured as an output.\n', '\n', '``scl_is_open_drain``\n', ' SCL is set up as open drain. Same requirements\n', ' as for sda_is_open_drain apply.\n', '\n', '``scl_is_output_only``\n', ' SCL output drivers cannot be turned off.\n', '\n', '\n', '\n', '\n'] | :: struct i2c_gpio_platform_data { int udelay; int timeout; unsigned int sda_is_open_drain:1; unsigned int scl_is_open_drain:1; unsigned int scl_is_output_only:1; };
6275 | lp855x_platform_data |  |  | ['\n', '``name``\n', ' Backlight driver name. If it is not defined, default name is set.\n', '\n', '``device_control``\n', ' value of DEVICE CONTROL register\n', '\n', '``initial_brightness``\n', ' initial value of backlight brightness\n', '\n', '``period_ns``\n', ' platform specific pwm period value. unit is nano.\n', '\n', '``size_program``\n', ' total size of lp855x_rom_data\n', '\n', '``rom_data``\n', ' list of new eeprom/eprom registers\n', '\n', '\n', '\n', '\n'] | :: struct lp855x_platform_data { const char *name; u8 device_control; u8 initial_brightness; unsigned int period_ns; int size_program; struct lp855x_rom_data *rom_data; };
6276 | tsl2772_settings | Settings for the tsl2772 driver |  | ['\n', '``als_time``\n', ' Integration time of the ALS channel ADCs in 2.73 ms\n', ' increments. Total integration time is\n', ' (256 - als_time) * 2.73.\n', '\n', '``als_gain``\n', ' Index into the tsl2772_als_gain array.\n', '\n', '``als_gain_trim``\n', ' Default gain trim to account for aperture effects.\n', '\n', '``wait_time``\n', ' Time between proximity and ALS cycles in 2.73\n', ' periods.\n', '\n', '``prox_time``\n', ' Integration time of the proximity ADC in 2.73 ms\n', ' increments. Total integration time is\n', ' (256 - prx_time) * 2.73.\n', '\n', '``prox_gain``\n', ' Index into the tsl2772_prx_gain array.\n', '\n', '``als_prox_config``\n', ' The value of the ALS / Proximity configuration\n', ' register.\n', '\n', '``als_cal_target``\n', ' Known external ALS reading for calibration.\n', '\n', '``als_persistence``\n', " H/W Filters, Number of 'out of limits' ALS readings.\n", '\n', '``als_interrupt_en``\n', ' Enable/Disable ALS interrupts\n', '\n', '``als_thresh_low``\n', " CH0 'low' count to trigger interrupt.\n", '\n', '``als_thresh_high``\n', " CH0 'high' count to trigger interrupt.\n", '\n', '``prox_persistence``\n', " H/W Filters, Number of 'out of limits' proximity\n", ' readings.\n', '\n', '``prox_interrupt_en``\n', ' Enable/Disable proximity interrupts.\n', '\n', '``prox_thres_low``\n', ' Low threshold proximity detection.\n', '\n', '``prox_thres_high``\n', ' High threshold proximity detection.\n', '\n', '``prox_pulse_count``\n', ' Number if proximity emitter pulses.\n', '\n', '``prox_max_samples_cal``\n', ' The number of samples that are taken when performing\n', ' a proximity calibration.\n', ' **prox_diode** Which diode(s) to use for driving the external\n', ' LED(s) for proximity sensing.\n', ' **prox_power** The amount of power to use for the external LED(s).\n', '\n', '\n', '\n', '\n'] | :: struct tsl2772_settings { int als_time; int als_gain; int als_gain_trim; int wait_time; int prox_time; int prox_gain; int als_prox_config; int als_cal_target; u8 als_persistence; bool als_interrupt_en; int als_thresh_low; int als_thresh_high; u8 prox_persistence; bool prox_interrupt_en; int prox_thres_low; int prox_thres_high; int prox_pulse_count; int prox_max_samples_cal; int prox_diode; int prox_power; };
6277 | tsl2772_platform_data | Platform callback, glass and defaults |  | ['\n', '``platform_lux_table``\n', ' Device specific glass coefficents\n', '\n', '``platform_default_settings``\n', ' Device specific power on defaults\n', '\n', '\n', '\n', '\n'] | :: struct tsl2772_platform_data { struct tsl2772_lux platform_lux_table[TSL2772_MAX_LUX_TABLE_SIZE]; struct tsl2772_settings *platform_default_settings; };
6278 | adau17x1_micbias_voltage | Microphone bias voltage |  |  |  | ``ADAU17X1_MICBIAS_0_90_AVDD`` 0.9 * AVDD ``ADAU17X1_MICBIAS_0_65_AVDD`` 0.65 * AVDD
6279 | adau1761_digmic_jackdet_pin_mode | Configuration of the JACKDET/MICIN pin |  |  |  | ``ADAU1761_DIGMIC_JACKDET_PIN_MODE_NONE`` Disable the pin ``ADAU1761_DIGMIC_JACKDET_PIN_MODE_DIGMIC`` Configure the pin for usage as digital microphone input. ``ADAU1761_DIGMIC_JACKDET_PIN_MODE_JACKDETECT`` Configure the pin for jack insertion detection.
6280 | adau1761_output_mode | Output mode configuration |  |  |  | ``ADAU1761_OUTPUT_MODE_HEADPHONE`` Headphone output ``ADAU1761_OUTPUT_MODE_HEADPHONE_CAPLESS`` Capless headphone output ``ADAU1761_OUTPUT_MODE_LINE`` Line output
6281 | adau1761_platform_data | ADAU1761 Codec driver platform data |  | ['\n', '``input_differential``\n', ' If true the input pins will be configured in\n', ' differential mode.\n', '\n', '``lineout_mode``\n', ' Output mode for the LOUT/ROUT pins\n', '\n', '``headphone_mode``\n', ' Output mode for the LHP/RHP pins\n', '\n', '``digmic_jackdetect_pin_mode``\n', ' JACKDET/MICIN pin configuration\n', '\n', '``jackdetect_debounce_time``\n', ' Jack insertion detection debounce time.\n', '\n', '``jackdetect_active_low``\n', ' If true the jack insertion detection is active low.\n', ' Othwise it will be active high.\n', '\n', '``micbias_voltage``\n', ' Microphone voltage bias\n', '\n', '\n', '**Note**\n', '\n', 'This value will only be used, if the JACKDET/MICIN pin is configured\n', ' for jack insertion detection.\n', '\n', '\n', '\n'] | :: struct adau1761_platform_data { bool input_differential; enum adau1761_output_mode lineout_mode; enum adau1761_output_mode headphone_mode; enum adau1761_digmic_jackdet_pin_mode digmic_jackdetect_pin_mode; enum adau1761_jackdetect_debounce_time jackdetect_debounce_time; bool jackdetect_active_low; enum adau17x1_micbias_voltage micbias_voltage; };
6282 | adau1781_platform_data | ADAU1781 Codec driver platform data |  | ['\n', '``left_input_differential``\n', ' If true configure the left input as\n', ' differential input.\n', '\n', '``right_input_differential``\n', ' If true configure the right input as differntial\n', ' input.\n', '\n', '``use_dmic``\n', ' If true configure the MIC pins as digital microphone pins instead\n', ' of analog microphone pins.\n', '\n', '``micbias_voltage``\n', ' Microphone voltage bias\n', '\n', '\n', '\n', '\n'] | :: struct adau1781_platform_data { bool left_input_differential; bool right_input_differential; bool use_dmic; enum adau17x1_micbias_voltage micbias_voltage; };
6283 | mlxreg_wdt_type | type of HW watchdog | TYPE1 HW watchdog implementation exist in old systems. All new systems have TYPE2 HW watchdog. |  |  | ``MLX_WDT_TYPE1`` *undescribed* ``MLX_WDT_TYPE2`` *undescribed*
6284 | mlxreg_hotplug_device | I2C device data: | Structure represents I2C hotplug device static data (board topology) and dynamic data (related kernel objects handles). | ['\n', '``adapter``\n', ' I2C device adapter;\n', '\n', '``client``\n', ' I2C device client;\n', '\n', '``brdinfo``\n', ' device board information;\n', '\n', '``nr``\n', ' I2C device adapter number, to which device is to be attached;\n', '\n', '\n'] | :: struct mlxreg_hotplug_device { struct i2c_adapter *adapter; struct i2c_client *client; struct i2c_board_info *brdinfo; int nr; };
6285 | mlxreg_core_data | attributes control data: |  | ['\n', '``label``\n', ' attribute label;\n', '\n', '``reg``\n', ' attribute register;\n', '\n', '``mask``\n', ' attribute access mask;\n', '\n', '``bit``\n', ' attribute effective bit;\n', '\n', '``capability``\n', ' attribute capability register;\n', '\n', '``mode``\n', ' access mode;\n', ' **np** - pointer to node platform associated with attribute;\n', ' **hpdev** - hotplug device data;\n', '\n', '``health_cntr``\n', ' dynamic device health indication counter;\n', '\n', '``attached``\n', ' true if device has been attached after good health indication;\n', '\n', '\n', '\n', '\n'] | :: struct mlxreg_core_data { char label[MLXREG_CORE_LABEL_MAX_SIZE]; u32 reg; u32 mask; u32 bit; u32 capability; umode_t mode; struct device_node *np; struct mlxreg_hotplug_device hpdev; u8 health_cntr; bool attached; };
6286 | mlxreg_core_item | same type components controlled by the driver: |  | ['\n', '``data``\n', ' component data;\n', '\n', '``aggr_mask``\n', ' group aggregation mask;\n', '\n', '``reg``\n', ' group interrupt status register;\n', '\n', '``mask``\n', ' group interrupt mask;\n', '\n', '``cache``\n', ' last status value for elements fro the same group;\n', '\n', '``count``\n', ' number of available elements in the group;\n', '\n', '``ind``\n', " element's index inside the group;\n", '\n', '``inversed``\n', ' if 0: 0 for signal status is OK, if 1 - 1 is OK;\n', '\n', '``health``\n', ' true if device has health indication, false in other case;\n', '\n', '\n', '\n', '\n'] | :: struct mlxreg_core_item { struct mlxreg_core_data *data; u32 aggr_mask; u32 reg; u32 mask; u32 cache; u8 count; u8 ind; u8 inversed; u8 health; };
6287 | mlxreg_core_platform_data | platform data: |  | ['\n', '``data``\n', ' instance private data;\n', '\n', '``regmap``\n', ' register map of parent device;\n', '\n', '``counter``\n', ' number of instances;\n', '\n', '``features``\n', ' supported features of device;\n', '\n', '``version``\n', ' implementation version;\n', '\n', '``identity``\n', ' device identity name;\n', '\n', '\n', '\n', '\n'] | :: struct mlxreg_core_platform_data { struct mlxreg_core_data *data; void *regmap; int counter; u32 features; u32 version; char identity[MLXREG_CORE_LABEL_MAX_SIZE]; };
6288 | mlxreg_core_hotplug_platform_data | hotplug platform data: |  | ['\n', '``items``\n', ' same type components with the hotplug capability;\n', '\n', '``irq``\n', ' platform interrupt number;\n', '\n', '``regmap``\n', ' register map of parent device;\n', '\n', '``counter``\n', ' number of the components with the hotplug capability;\n', '\n', '``cell``\n', ' location of top aggregation interrupt register;\n', '\n', '``mask``\n', ' top aggregation interrupt common mask;\n', '\n', '``cell_low``\n', ' location of low aggregation interrupt register;\n', '\n', '``mask_low``\n', ' low aggregation interrupt common mask;\n', '\n', '``deferred_nr``\n', ' I2C adapter number must be exist prior probing execution;\n', '\n', '``shift_nr``\n', ' I2C adapter numbers must be incremented by this value;\n', '\n', '\n', '\n', '\n'] | :: struct mlxreg_core_hotplug_platform_data { struct mlxreg_core_item *items; int irq; void *regmap; int counter; u32 cell; u32 mask; u32 cell_low; u32 mask_low; int deferred_nr; int shift_nr; };
6289 | ep93xx_dma_data | configuration data for the EP93xx dmaengine | This information is passed as private channel parameter in a filter function. Note that this is only needed for slave/cyclic channels. For memcpy channels ``NULL`` data should be passed. | ['\n', '``port``\n', ' peripheral which is requesting the channel\n', '\n', '``direction``\n', ' TX/RX channel\n', '\n', '``name``\n', ' optional name for the channel, this is displayed in /proc/interrupts\n', '\n', '\n'] | :: struct ep93xx_dma_data { int port; enum dma_transfer_direction direction; const char *name; };
6290 | ep93xx_dma_chan_data | platform specific data for a DMA channel |  | ['\n', '``name``\n', ' name of the channel, used for getting the right clock for the channel\n', '\n', '``base``\n', ' mapped registers\n', '\n', '``irq``\n', ' interrupt number used by this channel\n', '\n', '\n', '\n', '\n'] | :: struct ep93xx_dma_chan_data { const char *name; void __iomem *base; int irq; };
6291 | ep93xx_dma_platform_data | platform data for the dmaengine driver | This structure is passed to the DMA engine driver via platform data. For M2P channels, contract is that even channels are for TX and odd for RX. There is no requirement for the M2M channels. | ['\n', '``channels``\n', ' array of channels which are passed to the driver\n', '\n', '``num_channels``\n', ' number of channels in the array\n', '\n', '\n'] | :: struct ep93xx_dma_platform_data { struct ep93xx_dma_chan_data *channels; size_t num_channels; };
6292 | ep93xx_spi_info | EP93xx specific SPI descriptor |  | ['\n', '``use_dma``\n', ' use DMA for the transfers\n', '\n', '\n', '\n', '\n'] | :: struct ep93xx_spi_info { bool use_dma; };
6293 | at91_adc_trigger | description of triggers |  | ['\n', '``name``\n', ' name of the trigger advertised to the user\n', '\n', '``value``\n', " value to set in the ADC's trigger setup register\n", '\n', '``is_external``\n', ' Does the trigger rely on an external pin?\n', '\n', '\n', '\n', '\n'] | :: struct at91_adc_trigger { const char *name; u8 value; bool is_external; };
6294 | at91_adc_data | platform data for ADC driver |  | ['\n', '``channels_used``\n', ' channels in use on the board as a bitmask\n', '\n', '``startup_time``\n', ' startup time of the ADC in microseconds\n', '\n', '``trigger_list``\n', ' Triggers available in the ADC\n', '\n', '``trigger_number``\n', ' Number of triggers available in the ADC\n', '\n', '``use_external_triggers``\n', ' does the board has external triggers availables\n', '\n', '``vref``\n', ' Reference voltage for the ADC in millivolts\n', '\n', '``touchscreen_type``\n', ' If a touchscreen is connected, its type (4 or 5 wires)\n', '\n', '\n', '\n', '\n'] | :: struct at91_adc_data { unsigned long channels_used; u8 startup_time; struct at91_adc_trigger *trigger_list; u8 trigger_number; bool use_external_triggers; u16 vref; enum atmel_adc_ts_type touchscreen_type; };
6295 | ad7298_platform_data | Platform data for the ad7298 ADC driver |  | ['\n', '``ext_ref``\n', ' Whether to use an external reference voltage.\n', '\n', '\n', '\n', '\n'] | :: struct ad7298_platform_data { bool ext_ref; };
6296 | ssm2518_platform_data | Platform data for the ssm2518 driver |  | ['\n', '``enable_gpio``\n', ' GPIO connected to the nSD pin. Set to -1 if the nSD pin is\n', ' hardwired.\n', '\n', '\n'] | :: struct ssm2518_platform_data { int enable_gpio; };
6297 | brcmfmac_sdio_pd | SDIO Device specific platform data. |  | ['\n', '``txglomsz``\n', ' SDIO txglom size. Use 0 if default of driver is to be\n', ' used.\n', '\n', '``drive_strength``\n', ' is the preferred drive_strength to be used for the SDIO\n', ' pins. If 0 then a default value will be used. This is\n', ' the target drive strength, the exact drive strength\n', ' which will be used depends on the capabilities of the\n', ' device.\n', '\n', '``oob_irq_supported``\n', ' does the board have support for OOB interrupts. SDIO\n', ' in-band interrupts are relatively slow and for having\n', ' less overhead on interrupt processing an out of band\n', ' interrupt can be used. If the HW supports this then\n', ' enable this by setting this field to true and configure\n', ' the oob related fields.\n', ' **oob_irq_nr**,\n', '\n', '``oob_irq_flags``\n', ' the OOB interrupt information. The values are used for\n', ' registering the irq using request_irq function.\n', '\n', '``broken_sg_support``\n', ' flag for broken sg list support of SDIO host controller.\n', ' Set this to true if the SDIO host controller has higher\n', ' align requirement than 32 bytes for each scatterlist\n', ' item.\n', '\n', '``sd_head_align``\n', ' alignment requirement for start of data buffer.\n', '\n', '``sd_sgentry_align``\n', ' length alignment requirement for each sg entry.\n', '\n', '``reset``\n', ' This function can get called if the device communication\n', ' broke down. This functionality is particularly useful in\n', ' case of SDIO type devices. It is possible to reset a\n', ' dongle via sdio data interface, but it requires that\n', ' this is fully functional. This function is chip/module\n', ' specific and this function should return only after the\n', ' complete reset has completed.\n', '\n', '\n', '\n', '\n'] | :: struct brcmfmac_sdio_pd { int txglomsz; unsigned int drive_strength; bool oob_irq_supported; unsigned int oob_irq_nr; unsigned long oob_irq_flags; bool broken_sg_support; unsigned short sd_head_align; unsigned short sd_sgentry_align; void (*reset)(void); };
6298 | brcmfmac_pd_cc_entry | Struct for translating user space country code (iso3166) to firmware country code and revision. |  | ['\n', '``iso3166``\n', ' iso3166 alpha 2 country code string.\n', '\n', '``cc``\n', ' firmware country code string.\n', '\n', '``rev``\n', ' firmware country code revision.\n', '\n', '\n', '\n', '\n'] | :: struct brcmfmac_pd_cc_entry { char iso3166[BRCMFMAC_COUNTRY_BUF_SZ]; char cc[BRCMFMAC_COUNTRY_BUF_SZ]; s32 rev; };
6299 | brcmfmac_pd_cc | Struct for translating country codes as set by user space to a country code and rev which can be used by firmware. |  | ['\n', '``table_size``\n', ' number of entries in table (> 0)\n', '\n', '``table``\n', ' array of 1 or more elements with translation information.\n', '\n', '\n', '\n', '\n'] | :: struct brcmfmac_pd_cc { int table_size; struct brcmfmac_pd_cc_entry table[0]; };
6300 | brcmfmac_pd_device | Device specific platform data. (id/rev/bus_type) is the unique identifier of the device. |  | ['\n', '``id``\n', ' ID of the device for which this data is. In case of SDIO\n', ' or PCIE this is the chipid as identified by chip.c In\n', ' case of USB this is the chipid as identified by the\n', ' device query.\n', '\n', '``rev``\n', ' chip revision, see id.\n', '\n', '``bus_type``\n', ' The type of bus. Some chipid/rev exist for different bus\n', ' types. Each bus type has its own set of settings.\n', '\n', '``feature_disable``\n', ' Bitmask of features to disable (override), See feature.c\n', ' in brcmfmac for details.\n', '\n', '``country_codes``\n', ' If available, pointer to struct for translating country\n', ' codes.\n', '\n', '``bus``\n', ' Bus specific (union) device settings. Currently only\n', ' SDIO.\n', '\n', '\n', '\n', '\n'] | :: struct brcmfmac_pd_device { unsigned int id; unsigned int rev; enum brcmf_bus_type bus_type; unsigned int feature_disable; struct brcmfmac_pd_cc *country_codes; union { struct brcmfmac_sdio_pd sdio; } bus; };
6301 | brcmfmac_platform_data | BRCMFMAC specific platform data. |  | ['\n', '``power_on``\n', ' This function is called by the brcmfmac driver when the module\n', ' gets loaded. This can be particularly useful for low power\n', ' devices. The platform spcific routine may for example decide to\n', ' power up the complete device. If there is no use-case for this\n', ' function then provide NULL.\n', '\n', '``power_off``\n', ' This function is called by the brcmfmac when the module gets\n', ' unloaded. At this point the devices can be powered down or\n', ' otherwise be reset. So if an actual power_off is not supported\n', ' but reset is supported by the devices then reset the devices\n', ' when this function gets called. This can be particularly useful\n', ' for low power devices. If there is no use-case for this\n', ' function then provide NULL.\n', '\n', '\n', '\n', '\n'] | :: struct brcmfmac_platform_data { void (*power_on)(void); void (*power_off)(void); char *fw_alternative_path; int device_count; struct brcmfmac_pd_device devices[0]; };
6302 | lp8755_platform_data |  |  | ['\n', '``buck_data``\n', ' buck0~6 init voltage in uV\n', '\n', '\n', '\n', '\n'] | :: struct lp8755_platform_data { int mphase; struct regulator_init_data *buck_data[LP8755_BUCK_MAX]; };
6303 | max197_platform_data | MAX197 connectivity info |  | ['\n', '``convert``\n', ' Function used to start a conversion with control byte ctrl.\n', ' It must return the raw data, or a negative error code.\n', '\n', '\n', '\n', '\n'] | :: struct max197_platform_data { int (*convert)(u8 ctrl); };
6304 | pcf857x_platform_data | data to set up pcf857x driver | In addition to the I2C_BOARD_INFO() state appropriate to each chip, the i2c_board_info used with the pcf875x driver must provide its platform_data (pointer to one of these structures) with at least the gpio_base value initialized. The **setup** callback may be used with the kind of board-specific glue which hands the (now-valid) GPIOs to other drivers, or which puts devices in their initial states using these GPIOs. These GPIO chips are only "quasi-bidirectional"; read the chip specs to understand the behavior. They don't have separate registers to record which pins are used for input or output, record which output values are driven, or provide access to input values. That must be inferred by reading the chip's value and knowing the last value written to it. If you leave n_latch initialized to zero, that last written value is presumed to be all ones (as if the chip were just reset). | ['\n', '``gpio_base``\n', " number of the chip's first GPIO\n", '\n', '``n_latch``\n', ' optional bit-inverse of initial register value; if\n', ' you leave this initialized to zero the driver will act\n', ' like the chip was just reset\n', '\n', '``setup``\n', ' optional callback issued once the GPIOs are valid\n', '\n', '``teardown``\n', ' optional callback issued before the GPIOs are invalidated\n', '\n', '``context``\n', ' optional parameter passed to setup() and teardown()\n', '\n', '\n'] | :: struct pcf857x_platform_data { unsigned gpio_base; unsigned n_latch; int (*setup)(struct i2c_client *client,int gpio, unsigned ngpio, void *context); int (*teardown)(struct i2c_client *client,int gpio, unsigned ngpio, void *context); void *context; };
6305 | s3c24xx_mci_pdata | sd/mmc controller platform data | The **gpio_detect** is used for card detection when **no_wprotect** is unset, and the default sense is that 0 returned from gpio_get_value() means that a card is inserted. If **detect_invert** is set, then the value from gpio_get_value() is inverted, which makes 1 mean card inserted. The driver will use **gpio_wprotect** to signal whether the card is write protected if **no_wprotect** is not set. A 0 returned from gpio_get_value() means the card is read/write, and 1 means read-only. The **wprotect_invert** will invert the value returned from gpio_get_value(). Card power is set by **ocr_availa**, using MCC_VDD_ constants if it is set to a non-zero value, otherwise the default of 3.2-3.4V is used. | ['\n', '``no_wprotect``\n', ' Set this to indicate there is no write-protect switch.\n', '\n', '``no_detect``\n', ' Set this if there is no detect switch.\n', '\n', '``wprotect_invert``\n', ' Invert the default sense of the write protect switch.\n', '\n', '``use_dma``\n', ' Set to allow the use of DMA.\n', '\n', '``ocr_avail``\n', ' The mask of the available power states, non-zero to use.\n', '\n', '``set_power``\n', ' Callback to control the power mode.\n', '\n', '\n'] | :: struct s3c24xx_mci_pdata { unsigned int no_wprotect:1; unsigned int no_detect:1; unsigned int wprotect_invert:1; unsigned int use_dma:1; unsigned long ocr_avail; void (*set_power)(unsigned char power_mode, unsigned short vdd); };
6306 | omap_volt_data | Omap voltage specific data. |  | ['\n', '``sr_efuse_offs``\n', ' The offset of the efuse register(from system\n', ' control module base address) from where to read\n', ' the n-target value for the smartreflex module.\n', '\n', '``sr_errminlimit``\n', ' Error min limit value for smartreflex. This value\n', ' differs at differnet opp and thus is linked\n', ' with voltage.\n', '\n', '\n', '\n', '\n'] | :: struct omap_volt_data { u32 volt_nominal; u32 sr_efuse_offs; u8 sr_errminlimit; u8 vp_errgain; };
6307 | intel_spi_boardinfo | Board specific data for Intel SPI driver |  | ['\n', '``type``\n', ' Type which this controller is compatible with\n', '\n', '``writeable``\n', ' The chip is writeable\n', '\n', '\n', '\n', '\n'] | :: struct intel_spi_boardinfo { enum intel_spi_type type; bool writeable; };
6308 | ad5449_sdo_mode | AD5449 SDO pin configuration |  |  |  | ``AD5449_SDO_DRIVE_FULL`` Drive the SDO pin with full strength. ``AD5449_SDO_DRIVE_WEAK`` Drive the SDO pin with not full strength. ``AD5449_SDO_OPEN_DRAIN`` Operate the SDO pin in open-drain mode. ``AD5449_SDO_DISABLED`` Disable the SDO pin, in this mode it is not possible to read back from the device.
6309 | ad5449_platform_data | Platform data for the ad5449 DAC driver |  | ['\n', '``sdo_mode``\n', ' SDO pin mode\n', '\n', '``hardware_clear_to_midscale``\n', ' Whether asserting the hardware CLR pin sets the\n', ' outputs to midscale (true) or to zero scale(false).\n', '\n', '\n', '\n', '\n'] | :: struct ad5449_platform_data { enum ad5449_sdo_mode sdo_mode; bool hardware_clear_to_midscale; };
6310 | wilco_ec_device | Wilco Embedded Controller handle. |  | ['\n', '``dev``\n', ' Device handle.\n', '\n', '``mailbox_lock``\n', ' Mutex to ensure one mailbox command at a time.\n', '\n', '``io_command``\n', ' I/O port for mailbox command. Provided by ACPI.\n', '\n', '``io_data``\n', ' I/O port for mailbox data. Provided by ACPI.\n', '\n', '``io_packet``\n', ' I/O port for mailbox packet data. Provided by ACPI.\n', '\n', '``data_buffer``\n', ' Buffer used for EC communication. The same buffer\n', ' is used to hold the request and the response.\n', '\n', '``data_size``\n', ' Size of the data buffer used for EC communication.\n', '\n', '``debugfs_pdev``\n', ' The child platform_device used by the debugfs sub-driver.\n', '\n', '``rtc_pdev``\n', ' The child platform_device used by the RTC sub-driver.\n', '\n', '``telem_pdev``\n', ' The child platform_device used by the telemetry sub-driver.\n', '\n', '\n', '\n', '\n'] | :: struct wilco_ec_device { struct device *dev; struct mutex mailbox_lock; struct resource *io_command; struct resource *io_data; struct resource *io_packet; void *data_buffer; size_t data_size; struct platform_device *debugfs_pdev; struct platform_device *rtc_pdev; struct platform_device *telem_pdev; };
6311 | wilco_ec_request | Mailbox request message format. |  | ['\n', '``struct_version``\n', ' Should be ``EC_MAILBOX_PROTO_VERSION``\n', '\n', '``checksum``\n', ' Sum of all bytes must be 0.\n', '\n', '``mailbox_id``\n', ' Mailbox identifier, specifies the command set.\n', '\n', '``mailbox_version``\n', ' Mailbox interface version ``EC_MAILBOX_VERSION``\n', '\n', '``reserved``\n', ' Set to zero.\n', '\n', '``data_size``\n', ' Length of following data.\n', '\n', '\n', '\n', '\n'] | :: struct wilco_ec_request { u8 struct_version; u8 checksum; u16 mailbox_id; u8 mailbox_version; u8 reserved; u16 data_size; };
6312 | wilco_ec_response | Mailbox response message format. |  | ['\n', '``struct_version``\n', ' Should be ``EC_MAILBOX_PROTO_VERSION``\n', '\n', '``checksum``\n', ' Sum of all bytes must be 0.\n', '\n', '``result``\n', ' Result code from the EC. Non-zero indicates an error.\n', '\n', '``data_size``\n', ' Length of the response data buffer.\n', '\n', '``reserved``\n', ' Set to zero.\n', '\n', '``data``\n', ' Response data buffer. Max size is ``EC_MAILBOX_DATA_SIZE_EXTENDED``.\n', '\n', '\n', '\n', '\n'] | :: struct wilco_ec_response { u8 struct_version; u8 checksum; u16 result; u16 data_size; u8 reserved[2]; u8 data[0]; };
6313 | wilco_ec_msg_type | Message type to select a set of command codes. |  |  |  | ``WILCO_EC_MSG_LEGACY`` Legacy EC messages for standard EC behavior. ``WILCO_EC_MSG_PROPERTY`` Get/Set/Sync EC controlled NVRAM property. ``WILCO_EC_MSG_TELEMETRY`` Request telemetry data from the EC.
6314 | wilco_ec_message | Request and response message. |  | ['\n', '``type``\n', ' Mailbox message type.\n', '\n', '``flags``\n', ' Message flags, e.g. ``WILCO_EC_FLAG_NO_RESPONSE``.\n', '\n', '``request_size``\n', ' Number of bytes to send to the EC.\n', '\n', '``request_data``\n', ' Buffer containing the request data.\n', '\n', '``response_size``\n', ' Number of bytes to read from EC.\n', '\n', '``response_data``\n', ' Buffer containing the response data, should be\n', ' response_size bytes and allocated by caller.\n', '\n', '\n'] | :: struct wilco_ec_message { enum wilco_ec_msg_type type; u8 flags; size_t request_size; void *request_data; size_t response_size; void *response_data; };
6315 | wilco_ec_property_msg | Message to get or set a property. |  | ['\n', '``property_id``\n', ' Which property to get or set.\n', '\n', '``length``\n', ' Number of bytes of ¦data¦ that are used.\n', '\n', '``data``\n', ' Actual property data.\n', '\n', '\n'] | :: struct wilco_ec_property_msg { u32 property_id; int length; u8 data[WILCO_EC_PROPERTY_MAX_SIZE]; };
6316 | ad7887_platform_data | AD7887 ADC driver platform data |  | ['\n', '``en_dual``\n', ' Whether to use dual channel mode. If set to true AIN1 becomes the\n', ' second input channel, and Vref is internally connected to Vdd. If set to\n', ' false the device is used in single channel mode and AIN1/Vref is used as\n', ' VREF input.\n', '\n', '``use_onchip_ref``\n', ' Whether to use the onchip reference. If set to true the\n', ' internal 2.5V reference is used. If set to false a external reference is\n', ' used.\n', '\n', '\n', '\n', '\n'] | :: struct ad7887_platform_data { bool en_dual; bool use_onchip_ref; };
6317 | lp8727_chg_param |  |  | ['\n', '``eoc_level``\n', ' end of charge level setting\n', '\n', '``ichg``\n', ' charging current\n', '\n', '\n', '\n', '\n'] | :: struct lp8727_chg_param { enum lp8727_eoc_level eoc_level; enum lp8727_ichg ichg; };
6318 | lp8727_platform_data |  |  | ['\n', '``get_batt_present``\n', ' check battery status - exists or not\n', '\n', '``get_batt_level``\n', ' get battery voltage (mV)\n', '\n', '``get_batt_capacity``\n', ' get battery capacity (%)\n', '\n', '``get_batt_temp``\n', ' get battery temperature\n', '\n', '``ac``\n', ' charging parameters for AC type charger\n', '\n', '``usb``\n', ' charging parameters for USB type charger\n', '\n', '``debounce_msec``\n', ' interrupt debounce time\n', '\n', '\n', '\n', '\n'] | :: struct lp8727_platform_data { u8 (*get_batt_present)(void); u16 (*get_batt_level)(void); u8 (*get_batt_capacity)(void); u8 (*get_batt_temp)(void); struct lp8727_chg_param *ac; struct lp8727_chg_param *usb; unsigned int debounce_msec; };
6319 | pmc_clk | PMC platform clock configuration |  | ['\n', '``name``\n', ' identified, typically pmc_plt_clk_<x>, x=[0..5]\n', '\n', '``freq``\n', ' in Hz, 19.2MHz and 25MHz (Baytrail only) supported\n', '\n', '``parent_name``\n', " one of 'xtal' or 'osc'\n", '\n', '\n', '\n', '\n'] | :: struct pmc_clk { const char *name; unsigned long freq; const char *parent_name; };
6320 | pmc_clk_data | common PMC clock configuration |  | ['\n', '``base``\n', ' PMC clock register base offset\n', '\n', '``clks``\n', ' pointer to set of registered clocks, typically 0..5\n', '\n', '``critical``\n', ' flag to indicate if firmware enabled pmc_plt_clks\n', ' should be marked as critial or not\n', '\n', '\n'] | :: struct pmc_clk_data { void __iomem *base; const struct pmc_clk *clks; bool critical; };
6321 | s3c_ide_platdata | S3C IDE driver platform data. |  | ['\n', '``setup_gpio``\n', ' Setup the external GPIO pins to the right state for data\n', ' transfer in true-ide mode.\n', '\n', '\n', '\n', '\n'] | :: struct s3c_ide_platdata { void (*setup_gpio)(void); };
6322 | s3c_audio_pdata | common platform data for audio device drivers |  | ['\n', '``cfg_gpio``\n', " Callback function to setup mux'ed pins in I2S/PCM/AC97 mode\n", '\n', '\n'] | :: struct s3c_audio_pdata { int (*cfg_gpio)(struct platform_device *); dma_filter_fn dma_filter; void *dma_playback; void *dma_capture; void *dma_play_sec; void *dma_capture_mic; struct samsung_i2s_type type; };
6323 | padata_priv | Embedded to the users data structure. |  | ['\n', '``list``\n', ' List entry, to attach to the padata lists.\n', '\n', '``pd``\n', ' Pointer to the internal control structure.\n', '\n', '``cb_cpu``\n', ' Callback cpu for serializatioon.\n', '\n', '``cpu``\n', ' Cpu for parallelization.\n', '\n', '``seq_nr``\n', ' Sequence number of the parallelized data object.\n', '\n', '``info``\n', ' Used to pass information from the parallel to the serial function.\n', '\n', '``parallel``\n', ' Parallel execution function.\n', '\n', '``serial``\n', ' Serial complete function.\n', '\n', '\n', '\n', '\n'] | :: struct padata_priv { struct list_head list; struct parallel_data *pd; int cb_cpu; int cpu; unsigned int seq_nr; int info; void (*parallel)(struct padata_priv *padata); void (*serial)(struct padata_priv *padata); };
6324 | padata_list |  |  | ['\n', '``list``\n', ' List head.\n', '\n', '``lock``\n', ' List lock.\n', '\n', '\n', '\n', '\n'] | :: struct padata_list { struct list_head list; spinlock_t lock; };
6325 | padata_serial_queue | The percpu padata serial queue |  | ['\n', '``serial``\n', ' List to wait for serialization after reordering.\n', '\n', '``work``\n', ' work struct for serialization.\n', '\n', '``pd``\n', ' Backpointer to the internal control structure.\n', '\n', '\n', '\n', '\n'] | :: struct padata_serial_queue { struct padata_list serial; struct work_struct work; struct parallel_data *pd; };
6326 | padata_parallel_queue | The percpu padata parallel queue |  | ['\n', '``parallel``\n', ' List to wait for parallelization.\n', '\n', '``reorder``\n', ' List to wait for reordering after parallel processing.\n', '\n', '``work``\n', ' work struct for parallelization.\n', '\n', '``num_obj``\n', ' Number of objects that are processed by this cpu.\n', '\n', '\n', '\n', '\n'] | :: struct padata_parallel_queue { struct padata_list parallel; struct padata_list reorder; struct work_struct work; atomic_t num_obj; };
6327 | padata_cpumask | The cpumasks for the parallel/serial workers |  | ['\n', '``pcpu``\n', ' cpumask for the parallel workers.\n', '\n', '``cbcpu``\n', ' cpumask for the serial (callback) workers.\n', '\n', '\n', '\n', '\n'] | :: struct padata_cpumask { cpumask_var_t pcpu; cpumask_var_t cbcpu; };
6328 | parallel_data | Internal control structure, covers everything that depends on the cpumask in use. |  | ['\n', '``pinst``\n', ' padata instance.\n', '\n', '``pqueue``\n', ' percpu padata queues used for parallelization.\n', '\n', '``squeue``\n', ' percpu padata queues used for serialuzation.\n', '\n', '``reorder_objects``\n', ' Number of objects waiting in the reorder queues.\n', '\n', '``refcnt``\n', ' Number of objects holding a reference on this parallel_data.\n', '\n', '``processed``\n', ' Number of already processed objects.\n', '\n', '``cpu``\n', ' Next CPU to be processed.\n', '\n', '``cpumask``\n', ' The cpumasks in use for parallel and serial workers.\n', '\n', '``reorder_work``\n', ' work struct for reordering.\n', '\n', '\n', '\n', '\n'] | :: struct parallel_data { struct padata_instance *pinst; struct padata_parallel_queue __percpu *pqueue; struct padata_serial_queue __percpu *squeue; atomic_t reorder_objects; atomic_t refcnt; atomic_t seq_nr; unsigned int processed; int cpu; struct padata_cpumask cpumask; struct work_struct reorder_work; spinlock_t lock ____cacheline_aligned; };
6329 | padata_instance | The overall control structure. |  | ['\n', '``parallel_wq``\n', ' The workqueue used for parallel work.\n', '\n', '``serial_wq``\n', ' The workqueue used for serial work.\n', '\n', '``pd``\n', ' The internal control structure.\n', '\n', '``cpumask``\n', ' User supplied cpumasks for parallel and serial works.\n', '\n', '``cpumask_change_notifier``\n', ' Notifiers chain for user-defined notify\n', ' callbacks that will be called when either **pcpu** or **cbcpu**\n', ' or both cpumasks change.\n', '\n', '``kobj``\n', ' padata instance kernel object.\n', '\n', '``lock``\n', ' padata instance lock.\n', '\n', '``flags``\n', ' padata flags.\n', '\n', '\n'] | :: struct padata_instance { struct hlist_node node; struct workqueue_struct *parallel_wq; struct workqueue_struct *serial_wq; struct parallel_data *pd; struct padata_cpumask cpumask; struct blocking_notifier_head cpumask_change_notifier; struct kobject kobj; struct mutex lock; u8 flags; #define PADATA_INIT 1; #define PADATA_RESET 2; #define PADATA_INVALID 4; };
6330 | dw_edma_chip | representation of DesignWare eDMA controller hardware |  | ['\n', '``dev``\n', ' struct device of the eDMA controller\n', '\n', '``id``\n', ' instance ID\n', '\n', '``irq``\n', ' irq line\n', '\n', '``dw``\n', ' struct dw_edma that is filed by dw_edma_probe()\n', '\n', '\n', '\n', '\n'] | :: struct dw_edma_chip { struct device *dev; int id; int irq; struct dw_edma *dw; };
6331 | xilinx_vdma_config | VDMA Configuration structure |  | ['\n', '``frm_dly``\n', ' Frame delay\n', '\n', '``gen_lock``\n', ' Whether in gen-lock mode\n', '\n', '``master``\n', ' Master that it syncs to\n', '\n', '``frm_cnt_en``\n', ' Enable frame count enable\n', '\n', '``park``\n', ' Whether wants to park\n', '\n', '``park_frm``\n', ' Frame to park on\n', '\n', '``coalesc``\n', ' Interrupt coalescing threshold\n', '\n', '``delay``\n', ' Delay counter\n', '\n', '``reset``\n', ' Reset Channel\n', '\n', '``ext_fsync``\n', ' External Frame Sync source\n', '\n', '``vflip_en``\n', ' Vertical Flip enable\n', '\n', '\n', '\n', '\n'] | :: struct xilinx_vdma_config { int frm_dly; int gen_lock; int master; int frm_cnt_en; int park; int park_frm; int coalesc; int delay; int reset; int ext_fsync; bool vflip_en; };
6332 | pxad_param | dma channel request parameters | If a requested channel is granted, its priority will be at least **prio**, ie. if PXAD_PRIO_LOW is required, the requested channel will be either PXAD_PRIO_LOW, PXAD_PRIO_NORMAL or PXAD_PRIO_HIGHEST. | ['\n', '``drcmr``\n', ' requestor line number\n', '\n', '``prio``\n', ' minimal mandatory priority of the channel\n', '\n', '\n'] | :: struct pxad_param { unsigned int drcmr; enum pxad_chan_prio prio; };
6333 | dw_dma_chip | representation of DesignWare DMA controller hardware |  | ['\n', '``dev``\n', ' struct device of the DMA controller\n', '\n', '``id``\n', ' instance ID\n', '\n', '``irq``\n', ' irq line\n', '\n', '``regs``\n', ' memory mapped I/O space\n', '\n', '``clk``\n', ' hclk clock\n', '\n', '``dw``\n', ' struct dw_dma that is filed by dw_dma_probe()\n', '\n', '``pdata``\n', ' pointer to platform data\n', '\n', '\n', '\n', '\n'] | :: struct dw_dma_chip { struct device *dev; int id; int irq; void __iomem *regs; struct clk *clk; struct dw_dma *dw; const struct dw_dma_platform_data *pdata; };
6334 | hsu_dma_chip | representation of HSU DMA hardware |  | ['\n', '``dev``\n', ' struct device of the DMA controller\n', '\n', '``irq``\n', ' irq line\n', '\n', '``regs``\n', ' memory mapped I/O space\n', '\n', '``length``\n', ' I/O space length\n', '\n', '``offset``\n', ' offset of the I/O space where registers are located\n', '\n', '``hsu``\n', ' struct hsu_dma that is filed by ->probe()\n', '\n', '\n', '\n', '\n'] | :: struct hsu_dma_chip { struct device *dev; int irq; void __iomem *regs; unsigned int length; unsigned int offset; struct hsu_dma *hsu; };
6335 | powercap_control_type_ops | Define control type callbacks | This structure defines control type callbacks to be implemented by client drivers | ['\n', '``set_enable``\n', ' Enable/Disable whole control type.\n', ' Default is enabled. But this callback allows all zones\n', ' to be in disable state and remove any applied power\n', ' limits. If disabled power zone can only be monitored\n', ' not controlled.\n', '\n', '``get_enable``\n', ' get Enable/Disable status.\n', '\n', '``release``\n', ' Callback to inform that last reference to this\n', ' control type is closed. So it is safe to free data\n', ' structure associated with this control type.\n', ' This callback is mandatory if the client own memory\n', ' for the control type.\n', '\n', '\n'] | :: struct powercap_control_type_ops { int (*set_enable) (struct powercap_control_type *, bool mode); int (*get_enable) (struct powercap_control_type *, bool *mode); int (*release) (struct powercap_control_type *); };
6336 | powercap_control_type | Defines a powercap control_type | Defines powercap control_type. This acts as a container for power zones, which use same method to control power. E.g. RAPL, RAPL-PCI etc. All fields are private and should not be used by client drivers. | ['\n', '``dev``\n', ' device for this control_type\n', '\n', '``idr``\n', ' idr to have unique id for its child\n', '\n', '``ops``\n', ' Pointer to callback struct\n', '\n', '``allocated``\n', ' This is possible that client owns the memory\n', ' used by this structure. In this case\n', ' this flag is set to false by framework to\n', ' prevent deallocation during release process.\n', ' Otherwise this flag is set to true.\n', '\n', '\n'] | :: struct powercap_control_type { struct device dev; struct idr idr; int nr_zones; const struct powercap_control_type_ops *ops; struct mutex lock; bool allocated; struct list_head node; };
6337 | powercap_zone_ops | Define power zone callbacks | This structure defines zone callbacks to be implemented by client drivers. Client drives can define both energy and power related callbacks. But at the least one type (either power or energy) is mandatory. Client drivers should handle mutual exclusion, if required in callbacks. | ['\n', '``get_max_energy_range_uj``\n', ' Get maximum range of energy counter in\n', ' micro-joules.\n', '\n', '``get_energy_uj``\n', ' Get current energy counter in micro-joules.\n', '\n', '``reset_energy_uj``\n', ' Reset micro-joules energy counter.\n', '\n', '``get_max_power_range_uw``\n', ' Get maximum range of power counter in\n', ' micro-watts.\n', '\n', '``get_power_uw``\n', ' Get current power counter in micro-watts.\n', '\n', '``set_enable``\n', ' Enable/Disable power zone controls.\n', ' Default is enabled.\n', '\n', '``get_enable``\n', ' get Enable/Disable status.\n', '\n', '``release``\n', ' Callback to inform that last reference to this\n', ' control type is closed. So it is safe to free\n', ' data structure associated with this\n', ' control type. Mandatory, if client driver owns\n', ' the power_zone memory.\n', '\n', '\n'] | :: struct powercap_zone_ops { int (*get_max_energy_range_uj) (struct powercap_zone *, u64 *); int (*get_energy_uj) (struct powercap_zone *, u64 *); int (*reset_energy_uj) (struct powercap_zone *); int (*get_max_power_range_uw) (struct powercap_zone *, u64 *); int (*get_power_uw) (struct powercap_zone *, u64 *); int (*set_enable) (struct powercap_zone *, bool mode); int (*get_enable) (struct powercap_zone *, bool *mode); int (*release) (struct powercap_zone *); };
6338 | powercap_zone | Defines instance of a power cap zone | This defines a power zone instance. The fields of this structure are private, and should not be used by client drivers. | ['\n', '``id``\n', ' Unique id\n', '\n', '``name``\n', ' Power zone name.\n', '\n', '``control_type_inst``\n', ' Control type instance for this zone.\n', '\n', '``ops``\n', ' Pointer to the zone operation structure.\n', '\n', '``dev``\n', ' Instance of a device.\n', '\n', '``const_id_cnt``\n', ' Number of constraint defined.\n', '\n', '``idr``\n', ' Instance to an idr entry for children zones.\n', '\n', '``parent_idr``\n', ' To remove reference from the parent idr.\n', '\n', '``private_data``\n', ' Private data pointer if any for this zone.\n', '\n', '``zone_dev_attrs``\n', ' Attributes associated with this device.\n', '\n', '``zone_attr_count``\n', ' Attribute count.\n', '\n', '``dev_zone_attr_group``\n', ' Attribute group for attributes.\n', '\n', '``dev_attr_groups``\n', ' Attribute group store to register with device.\n', '\n', '``allocated``\n', ' This is possible that client owns the memory\n', ' used by this structure. In this case\n', ' this flag is set to false by framework to\n', ' prevent deallocation during release process.\n', ' Otherwise this flag is set to true.\n', '\n', '\n'] | :: struct powercap_zone { int id; char *name; void *control_type_inst; const struct powercap_zone_ops *ops; struct device dev; int const_id_cnt; struct idr idr; struct idr *parent_idr; void *private_data; struct attribute **zone_dev_attrs; int zone_attr_count; struct attribute_group dev_zone_attr_group; const struct attribute_group *dev_attr_groups[2]; bool allocated; struct powercap_zone_constraint *constraints; };
6339 | powercap_zone_constraint_ops | Define constraint callbacks | This structure is used to define the constraint callbacks for the client drivers. The following callbacks are mandatory and can't be NULL: set_power_limit_uw get_power_limit_uw set_time_window_us get_time_window_us get_name Client drivers should handle mutual exclusion, if required in callbacks. | ['\n', '``set_power_limit_uw``\n', ' Set power limit in micro-watts.\n', '\n', '``get_power_limit_uw``\n', ' Get power limit in micro-watts.\n', '\n', '``set_time_window_us``\n', ' Set time window in micro-seconds.\n', '\n', '``get_time_window_us``\n', ' Get time window in micro-seconds.\n', '\n', '``get_max_power_uw``\n', ' Get max power allowed in micro-watts.\n', '\n', '``get_min_power_uw``\n', ' Get min power allowed in micro-watts.\n', '\n', '``get_max_time_window_us``\n', ' Get max time window allowed in micro-seconds.\n', '\n', '``get_min_time_window_us``\n', ' Get min time window allowed in micro-seconds.\n', '\n', '``get_name``\n', ' Get the name of constraint\n', '\n', '\n'] | :: struct powercap_zone_constraint_ops { int (*set_power_limit_uw) (struct powercap_zone *, int, u64); int (*get_power_limit_uw) (struct powercap_zone *, int, u64 *); int (*set_time_window_us) (struct powercap_zone *, int, u64); int (*get_time_window_us) (struct powercap_zone *, int, u64 *); int (*get_max_power_uw) (struct powercap_zone *, int, u64 *); int (*get_min_power_uw) (struct powercap_zone *, int, u64 *); int (*get_max_time_window_us) (struct powercap_zone *, int, u64 *); int (*get_min_time_window_us) (struct powercap_zone *, int, u64 *); const char *(*get_name) (struct powercap_zone *, int); };
6340 | powercap_zone_constraint | Defines instance of a constraint | This defines a constraint instance. | ['\n', '``id``\n', ' Instance Id of this constraint.\n', '\n', '``power_zone``\n', ' Pointer to the power zone for this constraint.\n', '\n', '``ops``\n', ' Pointer to the constraint callbacks.\n', '\n', '\n'] | :: struct powercap_zone_constraint { int id; struct powercap_zone *power_zone; const struct powercap_zone_constraint_ops *ops; };
6341 | ipack_device |  | Warning: Direct access to mapped memory is possible but the endianness is not the same with PCI carrier or VME carrier. The endianness is managed by the carrier board throught bus->ops. | ['\n', '``slot``\n', ' Slot where the device is plugged in the carrier board\n', '\n', '``bus``\n', ' ipack_bus_device where the device is plugged to.\n', '\n', '``dev``\n', ' device in kernel representation.\n', '\n', '\n'] | :: struct ipack_device { unsigned int slot; struct ipack_bus_device *bus; struct device dev; void (*release) (struct ipack_device *dev); struct ipack_region region[IPACK_SPACE_COUNT]; u8 *id; size_t id_avail; u32 id_vendor; u32 id_device; u8 id_format; unsigned int id_crc_correct:1; unsigned int speed_8mhz:1; unsigned int speed_32mhz:1; };
6342 | ipack_driver_ops | - Callbacks to IPack device driver |  | ['\n', '``probe``\n', ' Probe function\n', '\n', '``remove``\n', ' Prepare imminent removal of the device. Services provided by the\n', ' device should be revoked.\n', '\n', '\n', '\n', '\n'] | :: struct ipack_driver_ops { int (*probe) (struct ipack_device *dev); void (*remove) (struct ipack_device *dev); };
6343 | ipack_driver | - Specific data to each ipack device driver |  | ['\n', '``driver``\n', ' Device driver kernel representation\n', '\n', '``ops``\n', ' Callbacks provided by the IPack device driver\n', '\n', '\n', '\n', '\n'] | :: struct ipack_driver { struct device_driver driver; const struct ipack_device_id *id_table; const struct ipack_driver_ops *ops; };
6344 | ipack_bus_ops | available operations on a bridge module |  | ['\n', '``request_irq``\n', ' request IRQ\n', '\n', '``free_irq``\n', ' free IRQ\n', '\n', '``get_clockrate``\n', ' Returns the clockrate the carrier is currently\n', ' communicating with the device at.\n', '\n', '``set_clockrate``\n', ' Sets the clock-rate for carrier / module communication.\n', ' Should return -EINVAL if the requested speed is not supported.\n', '\n', '``get_error``\n', ' Returns the error state for the slot the device is attached\n', ' to.\n', '\n', '``get_timeout``\n', ' Returns 1 if the communication with the device has\n', ' previously timed out.\n', '\n', '``reset_timeout``\n', ' Resets the state returned by get_timeout.\n', '\n', '\n', '\n', '\n'] | :: struct ipack_bus_ops { int (*request_irq) (struct ipack_device *dev, irqreturn_t (*handler)(void *), void *arg); int (*free_irq) (struct ipack_device *dev); int (*get_clockrate) (struct ipack_device *dev); int (*set_clockrate) (struct ipack_device *dev, int mherz); int (*get_error) (struct ipack_device *dev); int (*get_timeout) (struct ipack_device *dev); int (*reset_timeout) (struct ipack_device *dev); };
6345 | ipack_bus_device |  |  | ['\n', '``slots``\n', ' number of slots available\n', '\n', '``bus_nr``\n', ' ipack bus number\n', '\n', '``ops``\n', ' bus operations for the mezzanine drivers\n', '\n', '\n'] | :: struct ipack_bus_device { struct module *owner; struct device *parent; int slots; int bus_nr; const struct ipack_bus_ops *ops; };
6346 | irq_desc | interrupt descriptor |  | ['\n', '``irq_common_data``\n', ' per irq and chip data passed down to chip functions\n', '\n', '``kstat_irqs``\n', ' irq stats per cpu\n', '\n', '``handle_irq``\n', ' highlevel irq-events handler\n', '\n', '``preflow_handler``\n', ' handler called before the flow handler (currently used by sparc)\n', '\n', '``action``\n', ' the irq action chain\n', '\n', '``core_internal_state__do_not_mess_with_it``\n', ' core internal status information\n', '\n', '``depth``\n', ' disable-depth, for nested irq_disable() calls\n', '\n', '``wake_depth``\n', ' enable depth, for multiple irq_set_irq_wake() callers\n', '\n', '``tot_count``\n', ' stats field for non-percpu irqs\n', '\n', '``irq_count``\n', ' stats field to detect stalled irqs\n', '\n', '``last_unhandled``\n', ' aging timer for unhandled count\n', '\n', '``irqs_unhandled``\n', ' stats field for spurious unhandled interrupts\n', '\n', '``threads_handled``\n', ' stats field for deferred spurious detection of threaded handlers\n', '\n', '``threads_handled_last``\n', ' comparator field for deferred spurious detection of theraded handlers\n', '\n', '``lock``\n', ' locking for SMP\n', '\n', '``affinity_hint``\n', ' hint to user space for preferred irq affinity\n', '\n', '``affinity_notify``\n', ' context for notification of affinity changes\n', '\n', '``pending_mask``\n', ' pending rebalanced interrupts\n', '\n', '``threads_oneshot``\n', ' bitfield to handle shared oneshot threads\n', '\n', '``threads_active``\n', ' number of irqaction threads currently running\n', '\n', '``wait_for_threads``\n', ' wait queue for sync_irq to wait for threaded handlers\n', '\n', '``nr_actions``\n', ' number of installed actions on this descriptor\n', '\n', '``no_suspend_depth``\n', ' number of irqactions on a irq descriptor with\n', ' IRQF_NO_SUSPEND set\n', '\n', '``force_resume_depth``\n', ' number of irqactions on a irq descriptor with\n', ' IRQF_FORCE_RESUME set\n', '\n', '``dir``\n', ' /proc/irq/ procfs entry\n', '\n', '``debugfs_file``\n', ' dentry for the debugfs file\n', '\n', '``rcu``\n', ' rcu head for delayed free\n', '\n', '``kobj``\n', ' kobject used to represent this struct in sysfs\n', '\n', '``request_mutex``\n', ' mutex to protect request/free before locking desc->lock\n', '\n', '``name``\n', ' flow handler name for /proc/interrupts output\n', '\n', '\n'] | :: struct irq_desc { struct irq_common_data irq_common_data; struct irq_data irq_data; unsigned int __percpu *kstat_irqs; irq_flow_handler_t handle_irq; #ifdef CONFIG_IRQ_PREFLOW_FASTEOI; irq_preflow_handler_t preflow_handler; #endif; struct irqaction *action; unsigned int status_use_accessors; unsigned int core_internal_state__do_not_mess_with_it; unsigned int depth; unsigned int wake_depth; unsigned int tot_count; unsigned int irq_count; unsigned long last_unhandled; unsigned int irqs_unhandled; atomic_t threads_handled; int threads_handled_last; raw_spinlock_t lock; struct cpumask *percpu_enabled; const struct cpumask *percpu_affinity; #ifdef CONFIG_SMP; const struct cpumask *affinity_hint; struct irq_affinity_notify *affinity_notify; #ifdef CONFIG_GENERIC_PENDING_IRQ; cpumask_var_t pending_mask; #endif; #endif; unsigned long threads_oneshot; atomic_t threads_active; wait_queue_head_t wait_for_threads; #ifdef CONFIG_PM_SLEEP; unsigned int nr_actions; unsigned int no_suspend_depth; unsigned int cond_suspend_depth; unsigned int force_resume_depth; #endif; #ifdef CONFIG_PROC_FS; struct proc_dir_entry *dir; #endif; #ifdef CONFIG_GENERIC_IRQ_DEBUGFS; struct dentry *debugfs_file; const char *dev_name; #endif; #ifdef CONFIG_SPARSE_IRQ; struct rcu_head rcu; struct kobject kobj; #endif; struct mutex request_mutex; int parent_irq; struct module *owner; const char *name; };
6347 | msi_desc | Descriptor structure for MSI based interrupts |  | ['\n', '``list``\n', ' List head for management\n', '\n', '``irq``\n', ' The base interrupt number\n', '\n', '``nvec_used``\n', ' The number of vectors used\n', '\n', '``dev``\n', ' Pointer to the device which uses this descriptor\n', '\n', '``msg``\n', ' The last set MSI message cached for reuse\n', '\n', '``affinity``\n', ' Optional pointer to a cpu affinity mask for this descriptor\n', '\n', '``write_msi_msg``\n', ' Callback that may be called when the MSI message\n', ' address or data changes\n', '\n', '``write_msi_msg_data``\n', ' Data parameter for the callback.\n', '\n', '``{unnamed_union}``\n', ' anonymous\n', '\n', '``{unnamed_struct}``\n', ' anonymous\n', '\n', '``masked``\n', ' [PCI MSI/X] Mask bits\n', '\n', '``{unnamed_union}``\n', ' anonymous\n', '\n', '``mask_pos``\n', ' [PCI MSI] Mask register position\n', '\n', '``mask_base``\n', ' [PCI MSI-X] Mask register base address\n', '\n', '``platform``\n', ' [platform] Platform device specific msi descriptor data\n', '\n', '``fsl_mc``\n', ' [fsl-mc] FSL MC device specific msi descriptor data\n', '\n', '``inta``\n', ' [INTA] TISCI based INTA specific msi descriptor data\n', '\n', '\n', '\n', '\n'] | :: struct msi_desc { struct list_head list; unsigned int irq; unsigned int nvec_used; struct device *dev; struct msi_msg msg; struct irq_affinity_desc *affinity; #ifdef CONFIG_IRQ_MSI_IOMMU; const void *iommu_cookie; #endif; void (*write_msi_msg)(struct msi_desc *entry, void *data); void *write_msi_msg_data; union { struct { u32 masked; struct { u8 is_msix : 1; u8 multiple : 3; u8 multi_cap : 3; u8 maskbit : 1; u8 is_64 : 1; u8 is_virtual : 1; u16 entry_nr; unsigned default_irq; } msi_attrib; union { u8 mask_pos; void __iomem *mask_base; }; }; struct platform_msi_desc platform; struct fsl_mc_msi_desc fsl_mc; struct ti_sci_inta_msi_desc inta; }; };
6348 | msi_domain_ops | MSI interrupt domain callbacks | **get_hwirq**, **msi_init** and **msi_free** are callbacks used by msi_create_irq_domain() and related interfaces **msi_check**, **msi_prepare**, **msi_finish**, **set_desc** and **handle_error** are callbacks used by msi_domain_alloc_irqs() and related interfaces which are based on msi_desc. | ['\n', '``get_hwirq``\n', ' Retrieve the resulting hw irq number\n', '\n', '``msi_init``\n', ' Domain specific init function for MSI interrupts\n', '\n', '``msi_free``\n', ' Domain specific function to free a MSI interrupts\n', '\n', '``msi_check``\n', ' Callback for verification of the domain/info/dev data\n', '\n', '``msi_prepare``\n', ' Prepare the allocation of the interrupts in the domain\n', '\n', '``msi_finish``\n', ' Optional callback to finalize the allocation\n', '\n', '``set_desc``\n', ' Set the msi descriptor for an interrupt\n', '\n', '``handle_error``\n', ' Optional error handler if the allocation fails\n', '\n', '\n'] | :: struct msi_domain_ops { irq_hw_number_t (*get_hwirq)(struct msi_domain_info *info, msi_alloc_info_t *arg); int (*msi_init)(struct irq_domain *domain,struct msi_domain_info *info,unsigned int virq, irq_hw_number_t hwirq, msi_alloc_info_t *arg); void (*msi_free)(struct irq_domain *domain,struct msi_domain_info *info, unsigned int virq); int (*msi_check)(struct irq_domain *domain,struct msi_domain_info *info, struct device *dev); int (*msi_prepare)(struct irq_domain *domain,struct device *dev, int nvec, msi_alloc_info_t *arg); void (*msi_finish)(msi_alloc_info_t *arg, int retval); void (*set_desc)(msi_alloc_info_t *arg, struct msi_desc *desc); int (*handle_error)(struct irq_domain *domain, struct msi_desc *desc, int error); };
6349 | msi_domain_info | MSI interrupt domain data |  | ['\n', '``flags``\n', ' Flags to decribe features and capabilities\n', '\n', '``ops``\n', ' The callback data structure\n', '\n', '``chip``\n', ' Optional: associated interrupt chip\n', '\n', '``chip_data``\n', ' Optional: associated interrupt chip data\n', '\n', '``handler``\n', ' Optional: associated interrupt flow handler\n', '\n', '``handler_data``\n', ' Optional: associated interrupt flow handler data\n', '\n', '``handler_name``\n', ' Optional: associated interrupt flow handler name\n', '\n', '``data``\n', ' Optional: domain specific data\n', '\n', '\n', '\n', '\n'] | :: struct msi_domain_info { u32 flags; struct msi_domain_ops *ops; struct irq_chip *chip; void *chip_data; irq_flow_handler_t handler; void *handler_data; const char *handler_name; void *data; };
6350 | proto_type | type - The protocol on WiLink chips which share a common physical interface like UART. |  |  |  | ``ST_BT`` *undescribed* ``ST_FM`` *undescribed* ``ST_GPS`` *undescribed* ``ST_MAX_CHANNELS`` *undescribed*
6351 | st_proto_s | Per Protocol structure from BT/FM/GPS to ST |  | ['\n', '``type``\n', ' type of the protocol being registered among the\n', ' available proto_type(BT, FM, GPS the protocol which share TTY).\n', '\n', '``recv``\n', ' the receiver callback pointing to a function in the\n', ' protocol drivers called by the ST driver upon receiving\n', ' relevant data.\n', '\n', '``match_packet``\n', ' reserved for future use, to make ST more generic\n', '\n', '``reg_complete_cb``\n', ' callback handler pointing to a function in protocol\n', ' handler called by ST when the pending registrations are complete.\n', ' The registrations are marked pending, in situations when fw\n', ' download is in progress.\n', '\n', '``write``\n', ' pointer to function in ST provided to protocol drivers from ST,\n', ' to be made use when protocol drivers have data to send to TTY.\n', '\n', '``priv_data``\n', ' privdate data holder for the protocol drivers, sent\n', ' from the protocol drivers during registration, and sent back on\n', ' reg_complete_cb and recv.\n', '\n', '``chnl_id``\n', ' channel id the protocol driver is interested in, the channel\n', ' id is nothing but the 1st byte of the packet in UART frame.\n', '\n', '``max_frame_size``\n', ' size of the largest frame the protocol can receive.\n', '\n', '``hdr_len``\n', ' length of the header structure of the protocol.\n', '\n', '``offset_len_in_hdr``\n', ' this provides the offset of the length field in the\n', ' header structure of the protocol header, to assist ST to know\n', ' how much to receive, if the data is split across UART frames.\n', '\n', '``len_size``\n', ' whether the length field inside the header is 2 bytes\n', ' or 1 byte.\n', '\n', '``reserve``\n', ' the number of bytes ST needs to reserve in the skb being\n', ' prepared for the protocol driver.\n', '\n', '\n', '\n', '\n'] | :: struct st_proto_s { enum proto_type type; long (*recv) (void *, struct sk_buff *); unsigned char (*match_packet) (const unsigned char *data); void (*reg_complete_cb) (void *, int data); long (*write) (struct sk_buff *skb); void *priv_data; unsigned char chnl_id; unsigned short max_frame_size; unsigned char hdr_len; unsigned char offset_len_in_hdr; unsigned char len_size; unsigned char reserve; };
6352 | st_data_s | ST core internal structure |  | ['\n', '``st_state``\n', ' different states of ST like initializing, registration\n', ' in progress, this is mainly used to return relevant err codes\n', ' when protocol drivers are registering. It is also used to track\n', ' the recv function, as in during fw download only HCI events\n', ' can occur , where as during other times other events CH8, CH9\n', ' can occur.\n', '\n', '``tx_skb``\n', " If for some reason the tty's write returns lesser bytes written\n", ' then to maintain the rest of data to be written on next instance.\n', ' This needs to be protected, hence the lock inside wakeup func.\n', '\n', '``tx_state``\n', ' if the data is being written onto the TTY and protocol driver\n', ' wants to send more, queue up data and mark that there is\n', ' more data to send.\n', '\n', '``list``\n', ' the list of protocols registered, only MAX can exist, one protocol\n', ' can register only once.\n', '\n', '``rx_state``\n', " states to be maintained inside st's tty receive\n", '\n', '``rx_count``\n', " count to be maintained inside st's tty receieve\n", '\n', '``rx_skb``\n', ' the skb where all data for a protocol gets accumulated,\n', ' since tty might not call receive when a complete event packet\n', ' is received, the states, count and the skb needs to be maintained.\n', '\n', '``rx_chnl``\n', ' the channel ID for which the data is getting accumalated for.\n', '\n', '``txq``\n', ' the list of skbs which needs to be sent onto the TTY.\n', '\n', '``tx_waitq``\n', ' if the chip is not in AWAKE state, the skbs needs to be queued\n', ' up in here, PM(WAKEUP_IND) data needs to be sent and then the skbs\n', ' from waitq can be moved onto the txq.\n', ' Needs locking too.\n', '\n', '``lock``\n', ' the lock to protect skbs, queues, and ST states.\n', '\n', '``protos_registered``\n', ' count of the protocols registered, also when 0 the\n', ' chip enable gpio can be toggled, and when it changes to 1 the fw\n', ' needs to be downloaded to initialize chip side ST.\n', '\n', '``ll_state``\n', ' the various PM states the chip can be, the states are notified\n', ' to us, when the chip sends relevant PM packets(SLEEP_IND, WAKE_IND).\n', '\n', '``kim_data``\n', ' reference to the parent encapsulating structure.\n', '\n', '``tty``\n', ' tty provided by the TTY core for line disciplines.\n', '\n', '\n'] | :: struct st_data_s { unsigned long st_state; struct sk_buff *tx_skb; #define ST_TX_SENDING 1; #define ST_TX_WAKEUP 2; unsigned long tx_state; struct st_proto_s *list[ST_MAX_CHANNELS]; bool is_registered[ST_MAX_CHANNELS]; unsigned long rx_state; unsigned long rx_count; struct sk_buff *rx_skb; unsigned char rx_chnl; struct sk_buff_head txq, tx_waitq; spinlock_t lock; unsigned char protos_registered; unsigned long ll_state; void *kim_data; struct tty_struct *tty; struct work_struct work_write_wakeup; };
6353 | chip_version | save the chip version |  | ['\n', '\n', '\n', '\n'] | :: struct chip_version { unsigned short full; unsigned short chip; unsigned short min_ver; unsigned short maj_ver; };
6354 | kim_data_s | the KIM internal data, embedded as the platform's drv data. One for each ST device in the system. |  | ['\n', '``uim_pid``\n', ' KIM needs to communicate with UIM to request to install\n', ' the ldisc by opening UART when protocol drivers register.\n', '\n', '``kim_pdev``\n', ' the platform device added in one of the board-XX.c file\n', ' in arch/XX/ directory, 1 for each ST device.\n', '\n', '``kim_rcvd``\n', ' completion handler to notify when data was received,\n', ' mainly used during fw download, which involves multiple send/wait\n', ' for each of the HCI-VS commands.\n', '\n', '``ldisc_installed``\n', ' completion handler to notify that the UIM accepted\n', ' the request to install ldisc, notify from tty_open which suggests\n', ' the ldisc was properly installed.\n', '\n', '``resp_buffer``\n', ' data buffer for the .bts fw file name.\n', '\n', '``fw_entry``\n', ' firmware class struct to request/release the fw.\n', '\n', '``rx_state``\n', " the rx state for kim's receive func during fw download.\n", '\n', '``rx_count``\n', " the rx count for the kim's receive func during fw download.\n", '\n', '``rx_skb``\n', ' all of fw data might not come at once, and hence data storage for\n', " whole of the fw response, only HCI_EVENTs and hence diff from ST's\n", ' response.\n', '\n', '``core_data``\n', " ST core's data, which mainly is the tty's disc_data\n", '\n', '``version``\n', ' chip version available via a sysfs entry.\n', '\n', '\n'] | :: struct kim_data_s { long uim_pid; struct platform_device *kim_pdev; struct completion kim_rcvd, ldisc_installed; char resp_buffer[30]; const struct firmware *fw_entry; unsigned nshutdown; unsigned long rx_state; unsigned long rx_count; struct sk_buff *rx_skb; struct st_data_s *core_data; struct chip_version version; unsigned char ldisc_install; unsigned char dev_name[UART_DEV_NAME_LEN + 1]; unsigned flow_cntrl; unsigned baud_rate; };
6355 | bts_header | the fw file is NOT binary which can be sent onto TTY as is. The .bts is more a script file which has different types of actions. Each such action needs to be parsed by the KIM and relevant procedure to be called. |  | ['\n', '\n', '\n', '\n'] | :: struct bts_header { u32 magic; u32 version; u8 future[24]; u8 actions[0]; };
6356 | bts_action | Each .bts action has its own type of data. |  | ['\n', '\n', '\n', '\n'] | :: struct bts_action { u16 type; u16 size; u8 data[0]; };
6357 | hci_command | the HCI-VS for intrepreting the change baud rate of host-side UART, which needs to be ignored, since UIM would do that when it receives request from KIM for ldisc installation. |  | ['\n', '\n'] | :: struct hci_command { u8 prefix; u16 opcode; u8 plen; u32 speed; };
6358 | ti_st_plat_data | platform data shared between ST driver and platform specific board file which adds the ST device. |  | ['\n', '``nshutdown_gpio``\n', " Host's GPIO line to which chip's BT_EN is connected.\n", '\n', '``dev_name``\n', ' The UART/TTY name to which chip is interfaced. (eg: /dev/ttyS1)\n', '\n', '``flow_cntrl``\n', " Should always be 1, since UART's CTS/RTS is used for PM\n", ' purposes.\n', '\n', '``baud_rate``\n', ' The baud rate supported by the Host UART controller, this will\n', ' be shared across with the chip via a HCI VS command from User-Space Init\n', ' Mgr application.\n', '\n', '``resume``\n', ' legacy PM routines hooked to platform specific board file, so as\n', ' to take chip-host interface specific action.\n', '\n', '``chip_disable``\n', ' Platform/Interface specific mux mode setting, GPIO\n', ' configuring, Host side PM disabling etc.. can be done here.\n', '\n', '``chip_awake``\n', ' Chip specific deep sleep states is communicated to Host\n', ' specific board-xx.c to take actions such as cut UART clocks when chip\n', ' asleep or run host faster when chip awake etc..\n', '\n', '\n'] | :: struct ti_st_plat_data { u32 nshutdown_gpio; unsigned char dev_name[UART_DEV_NAME_LEN]; u32 flow_cntrl; u32 baud_rate; int (*suspend)(struct platform_device *, pm_message_t); int (*resume)(struct platform_device *); int (*chip_enable) (struct kim_data_s *); int (*chip_disable) (struct kim_data_s *); int (*chip_asleep) (struct kim_data_s *); int (*chip_awake) (struct kim_data_s *); };
6359 | stp_packet_type | STP packets that an STM driver sends |  |  |  | ``STP_PACKET_DATA`` *undescribed* ``STP_PACKET_FLAG`` *undescribed* ``STP_PACKET_USER`` *undescribed* ``STP_PACKET_MERR`` *undescribed* ``STP_PACKET_GERR`` *undescribed* ``STP_PACKET_TRIG`` *undescribed* ``STP_PACKET_XSYNC`` *undescribed*
6360 | stp_packet_flags | STP packet modifiers |  |  |  | ``STP_PACKET_MARKED`` *undescribed* ``STP_PACKET_TIMESTAMPED`` *undescribed*
6361 | stm_data | STM device description and callbacks | Fill out this structure before calling stm_register_device() to create an STM device and stm_unregister_device() to destroy it. It will also be passed back to **packet\(\)**, **mmio_addr\(\)**, **link\(\)**, **unlink\(\)** and **set_options\(\)** callbacks. Normally, an STM device will have a range of masters available to software and the rest being statically assigned to various hardware trace sources. The former is defined by the the range [**sw_start**..**sw_end**] of the device description. That is, the lowest master that can be allocated to software writers is **sw_start** and data from this writer will appear is **sw_start** master in the STP stream. The **packet** callback should adhere to the following rules: 1) it must return the number of bytes it consumed from the payload; 2) therefore, if it sent a packet that does not have payload (like FLAG), it must return zero; 3) if it does not support the requested packet type/flag combination, it must return -ENOTSUPP. The **unlink** callback is called when there are no more active writers so that the master/channel can be quiesced. | ['\n', '``name``\n', ' device name\n', '\n', '``stm``\n', ' internal structure, only used by stm class code\n', '\n', '``sw_start``\n', ' first STP master available to software\n', '\n', '``sw_end``\n', ' last STP master available to software\n', '\n', '``sw_nchannels``\n', ' number of STP channels per master\n', '\n', '``sw_mmiosz``\n', " size of one channel's IO space, for mmap, optional\n", '\n', '``hw_override``\n', ' masters in the STP stream will not match the ones\n', ' assigned by software, but are up to the STM hardware\n', '\n', '``packet``\n', ' callback that sends an STP packet\n', '\n', '``mmio_addr``\n', ' mmap callback, optional\n', '\n', '``link``\n', ' called when a new stm_source gets linked to us, optional\n', '\n', '``unlink``\n', ' likewise for unlinking, again optional\n', '\n', '``set_options``\n', ' set device-specific options on a channel\n', '\n', '\n'] | :: struct stm_data { const char *name; struct stm_device *stm; unsigned int sw_start; unsigned int sw_end; unsigned int sw_nchannels; unsigned int sw_mmiosz; unsigned int hw_override; ssize_t (*packet)(struct stm_data *, unsigned int,unsigned int, unsigned int,unsigned int, unsigned int, const unsigned char *); phys_addr_t (*mmio_addr)(struct stm_data *, unsigned int, unsigned int, unsigned int); int (*link)(struct stm_data *, unsigned int, unsigned int); void (*unlink)(struct stm_data *, unsigned int, unsigned int); long (*set_options)(struct stm_data *, unsigned int,unsigned int, unsigned int, unsigned long); };
6362 | stm_source_data | STM source device description and callbacks | Fill in this structure before calling stm_source_register_device() to register a source device. Also pass it to unregister and write calls. | ['\n', '``name``\n', ' device name, will be used for policy lookup\n', '\n', '``src``\n', ' internal structure, only used by stm class code\n', '\n', '``nr_chans``\n', ' number of channels to allocate\n', '\n', '``link``\n', ' called when this source gets linked to an STM device\n', '\n', '``unlink``\n', ' called when this source is about to get unlinked from its STM\n', '\n', '\n'] | :: struct stm_source_data { const char *name; struct stm_source_device *src; unsigned int percpu; unsigned int nr_chans; int (*link)(struct stm_source_data *data); void (*unlink)(struct stm_source_data *data); };
6363 | rfkill_ops | rfkill driver methods |  | ['\n', '``poll``\n', ' poll the rfkill block state(s) -- only assign this method\n', ' when you need polling. When called, simply call one of the\n', ' rfkill_set{,_hw,_sw}_state family of functions. If the hw\n', ' is getting unblocked you need to take into account the return\n', ' value of those functions to make sure the software block is\n', ' properly used.\n', '\n', '``query``\n', ' query the rfkill block state(s) and call exactly one of the\n', ' rfkill_set{,_hw,_sw}_state family of functions. Assign this\n', ' method if input events can cause hardware state changes to make\n', ' the rfkill core query your driver before setting a requested\n', ' block.\n', '\n', '``set_block``\n', ' turn the transmitter on (blocked == false) or off\n', ' (blocked == true) -- ignore and return 0 when hard blocked.\n', ' This callback must be assigned.\n', '\n', '\n'] | :: struct rfkill_ops { void (*poll)(struct rfkill *rfkill, void *data); void (*query)(struct rfkill *rfkill, void *data); int (*set_block)(void *data, bool blocked); };
6364 | property_entry | "Built-in" device property representation. |  | ['\n', '``name``\n', ' Name of the property.\n', '\n', '``length``\n', ' Length of data making up the value.\n', '\n', '``is_array``\n', ' True when the property is an array.\n', '\n', '``type``\n', ' Type of the data in unions.\n', '\n', '``{unnamed_union}``\n', ' anonymous\n', '\n', '``pointer``\n', ' Pointer to the property (an array of items of the given type).\n', '\n', '``value``\n', ' Value of the property (when it is a single item of the given type).\n', '\n', '\n', '\n', '\n'] | :: struct property_entry { const char *name; size_t length; bool is_array; enum dev_prop_type type; union { union { const u8 *u8_data; const u16 *u16_data; const u32 *u32_data; const u64 *u64_data; const char * const *str; } pointer; union { u8 u8_data; u16 u16_data; u32 u32_data; u64 u64_data; const char *str; } value; }; };
6365 | software_node_ref_args | Reference with additional arguments |  | ['\n', '``node``\n', ' Reference to a software node\n', '\n', '``nargs``\n', ' Number of elements in **args** array\n', '\n', '``args``\n', ' Integer arguments\n', '\n', '\n', '\n', '\n'] | :: struct software_node_ref_args { const struct software_node *node; unsigned int nargs; u64 args[NR_FWNODE_REFERENCE_ARGS]; };
6366 | software_node_reference | Named software node reference property |  | ['\n', '``name``\n', ' Name of the property\n', '\n', '``nrefs``\n', ' Number of elements in **refs** array\n', '\n', '``refs``\n', ' Array of references with optional arguments\n', '\n', '\n', '\n', '\n'] | :: struct software_node_reference { const char *name; unsigned int nrefs; const struct software_node_ref_args *refs; };
6367 | software_node | Software node description |  | ['\n', '``name``\n', ' Name of the software node\n', '\n', '``parent``\n', ' Parent of the software node\n', '\n', '``properties``\n', ' Array of device properties\n', '\n', '``references``\n', ' Array of software node reference properties\n', '\n', '\n', '\n', '\n'] | :: struct software_node { const char *name; const struct software_node *parent; const struct property_entry *properties; const struct software_node_reference *references; };
6368 | pci_interrupt_pin | PCI INTx interrupt values | Corresponds to values for legacy PCI INTx interrupts, as can be found in the PCI_INTERRUPT_PIN register. |  |  | ``PCI_INTERRUPT_UNKNOWN`` Unknown or unassigned interrupt ``PCI_INTERRUPT_INTA`` PCI INTA pin ``PCI_INTERRUPT_INTB`` PCI INTB pin ``PCI_INTERRUPT_INTC`` PCI INTC pin ``PCI_INTERRUPT_INTD`` PCI INTD pin
6369 | pci_channel_state_t |  | The pci_channel state describes connectivity between the CPU and the PCI device. If some PCI bus between here and the PCI device has crashed or locked up, this info is reflected here.
6370 | pci_driver | PCI driver structure |  | ['\n', '``node``\n', ' List of driver structures.\n', '\n', '``name``\n', ' Driver name.\n', '\n', '``id_table``\n', ' Pointer to table of device IDs the driver is\n', ' interested in. Most drivers should export this\n', ' table using MODULE_DEVICE_TABLE(pci,...).\n', '\n', '``probe``\n', ' This probing function gets called (during execution\n', ' of pci_register_driver() for already existing\n', ' devices or later if a new device gets inserted) for\n', ' all PCI devices which match the ID table and are not\n', ' "owned" by the other drivers yet. This function gets\n', ' passed a "struct pci_dev \\*" for each device whose\n', ' entry in the ID table matches the device. The probe\n', ' function returns zero when the driver chooses to\n', ' take "ownership" of the device or an error code\n', ' (negative number) otherwise.\n', ' The probe function always gets called from process\n', ' context, so it can sleep.\n', '\n', '``remove``\n', ' The remove() function gets called whenever a device\n', ' being handled by this driver is removed (either during\n', " deregistration of the driver or when it's manually\n", ' pulled out of a hot-pluggable slot).\n', ' The remove function always gets called from process\n', ' context, so it can sleep.\n', '\n', '``suspend``\n', ' Put device into low power state.\n', '\n', '``suspend_late``\n', ' Put device into low power state.\n', '\n', '``resume_early``\n', ' Wake device from low power state.\n', '\n', '``resume``\n', ' Wake device from low power state.\n', ' (Please see Documentation/power/pci.rst for descriptions\n', ' of PCI Power Management and the related functions.)\n', '\n', '``shutdown``\n', ' Hook into reboot_notifier_list (kernel/sys.c).\n', ' Intended to stop any idling DMA operations.\n', ' Useful for enabling wake-on-lan (NIC) or changing\n', ' the power state of a device before reboot.\n', ' e.g. drivers/net/e100.c.\n', '\n', '``sriov_configure``\n', ' Optional driver callback to allow configuration of\n', ' number of VFs to enable via sysfs "sriov_numvfs" file.\n', '\n', '``err_handler``\n', ' See Documentation/PCI/pci-error-recovery.rst\n', '\n', '``groups``\n', ' Sysfs attribute groups.\n', '\n', '``driver``\n', ' Driver model structure.\n', '\n', '``dynids``\n', ' List of dynamically added device IDs.\n', '\n', '\n'] | :: struct pci_driver { struct list_head node; const char *name; const struct pci_device_id *id_table; int (*probe)(struct pci_dev *dev, const struct pci_device_id *id); void (*remove)(struct pci_dev *dev); int (*suspend)(struct pci_dev *dev, pm_message_t state); int (*suspend_late)(struct pci_dev *dev, pm_message_t state); int (*resume_early)(struct pci_dev *dev); int (*resume)(struct pci_dev *dev); void (*shutdown)(struct pci_dev *dev); int (*sriov_configure)(struct pci_dev *dev, int num_vfs); const struct pci_error_handlers *err_handler; const struct attribute_group **groups; struct device_driver driver; struct pci_dynids dynids; };
6371 | reset_control_ops | reset controller driver callbacks |  | ['\n', '``reset``\n', ' for self-deasserting resets, does all necessary\n', ' things to reset the device\n', '\n', '``assert``\n', ' manually assert the reset line, if supported\n', '\n', '``deassert``\n', ' manually deassert the reset line, if supported\n', '\n', '``status``\n', ' return the status of the reset line, if supported\n', '\n', '\n', '\n', '\n'] | :: struct reset_control_ops { int (*reset)(struct reset_controller_dev *rcdev, unsigned long id); int (*assert)(struct reset_controller_dev *rcdev, unsigned long id); int (*deassert)(struct reset_controller_dev *rcdev, unsigned long id); int (*status)(struct reset_controller_dev *rcdev, unsigned long id); };
6372 | reset_control_lookup | represents a single lookup entry |  | ['\n', '``list``\n', ' internal list of all reset lookup entries\n', '\n', '``provider``\n', ' name of the reset controller device controlling this reset line\n', '\n', '``index``\n', ' ID of the reset controller in the reset controller device\n', '\n', '``dev_id``\n', ' name of the device associated with this reset line\n', '\n', '``con_id``\n', ' name of the reset line (can be NULL)\n', '\n', '\n', '\n', '\n'] | :: struct reset_control_lookup { struct list_head list; const char *provider; unsigned int index; const char *dev_id; const char *con_id; };
6373 | reset_controller_dev | reset controller entity that might provide multiple reset controls |  | ['\n', '``ops``\n', ' a pointer to device specific struct reset_control_ops\n', '\n', '``owner``\n', ' kernel module of the reset controller driver\n', '\n', '``list``\n', ' internal list of reset controller devices\n', '\n', '``reset_control_head``\n', ' head of internal list of requested reset controls\n', '\n', '``dev``\n', ' corresponding driver model device struct\n', '\n', '``of_node``\n', ' corresponding device tree node as phandle target\n', '\n', '``of_reset_n_cells``\n', ' number of cells in reset line specifiers\n', '\n', '``of_xlate``\n', ' translation function to translate from specifier as found in the\n', ' device tree to id as given to the reset control ops\n', '\n', '``nr_resets``\n', ' number of reset controls in this reset controller device\n', '\n', '\n', '\n', '\n'] | :: struct reset_controller_dev { const struct reset_control_ops *ops; struct module *owner; struct list_head list; struct list_head reset_control_head; struct device *dev; struct device_node *of_node; int of_reset_n_cells; int (*of_xlate)(struct reset_controller_dev *rcdev, const struct of_phandle_args *reset_spec); unsigned int nr_resets; };
6374 | rpmsg_channel_info | channel info representation |  | ['\n', '``name``\n', ' name of service\n', '\n', '``src``\n', ' local address\n', '\n', '``dst``\n', ' destination address\n', '\n', '\n', '\n', '\n'] | :: struct rpmsg_channel_info { char name[RPMSG_NAME_SIZE]; u32 src; u32 dst; };
6375 | rpmsg_endpoint | binds a local rpmsg address to its user | In essence, an rpmsg endpoint represents a listener on the rpmsg bus, as it binds an rpmsg address with an rx callback handler. Simple rpmsg drivers shouldn't use this struct directly, because things just work: every rpmsg driver provides an rx callback upon registering to the bus, and that callback is then bound to its rpmsg address when the driver is probed. When relevant inbound messages arrive (i.e. messages which their dst address equals to the src address of the rpmsg channel), the driver's handler is invoked to process it. More complicated drivers though, that do need to allocate additional rpmsg addresses, and bind them to different rx callbacks, must explicitly create additional endpoints by themselves (see rpmsg_create_ept()). | ['\n', '``rpdev``\n', ' rpmsg channel device\n', '\n', '``refcount``\n', ' when this drops to zero, the ept is deallocated\n', '\n', '``cb``\n', ' rx callback handler\n', '\n', '``cb_lock``\n', ' must be taken before accessing/changing **cb**\n', '\n', '``addr``\n', ' local rpmsg address\n', '\n', '``priv``\n', " private data for the driver's use\n", '\n', '\n'] | :: struct rpmsg_endpoint { struct rpmsg_device *rpdev; struct kref refcount; rpmsg_rx_cb_t cb; struct mutex cb_lock; u32 addr; void *priv; const struct rpmsg_endpoint_ops *ops; };
6376 | rpmsg_driver | rpmsg driver struct |  | ['\n', '``drv``\n', ' underlying device driver\n', '\n', '``id_table``\n', ' rpmsg ids serviced by this driver\n', '\n', '``probe``\n', ' invoked when a matching rpmsg channel (i.e. device) is found\n', '\n', '``remove``\n', ' invoked when the rpmsg channel is removed\n', '\n', '``callback``\n', ' invoked when an inbound message is received on the channel\n', '\n', '\n'] | :: struct rpmsg_driver { struct device_driver drv; const struct rpmsg_device_id *id_table; int (*probe)(struct rpmsg_device *dev); void (*remove)(struct rpmsg_device *dev); int (*callback)(struct rpmsg_device *, void *, int, void *, u32); };
6377 | input_polled_dev | simple polled input device | Polled input device provides a skeleton for supporting simple input devices that do not raise interrupts but have to be periodically scanned or polled to detect changes in their state. | ['\n', '``private``\n', ' private driver data.\n', '\n', '``open``\n', ' driver-supplied method that prepares device for polling\n', ' (enabled the device and maybe flushes device state).\n', '\n', '``close``\n', ' driver-supplied method that is called when device is no\n', ' longer being polled. Used to put device into low power mode.\n', '\n', '``poll``\n', ' driver-supplied method that polls the device and posts\n', ' input events (mandatory).\n', '\n', '``poll_interval``\n', ' specifies how often the poll() method should be called.\n', ' Defaults to 500 msec unless overridden when registering the device.\n', '\n', '``poll_interval_max``\n', ' specifies upper bound for the poll interval.\n', ' Defaults to the initial value of **poll_interval**.\n', '\n', '``poll_interval_min``\n', ' specifies lower bound for the poll interval.\n', ' Defaults to 0.\n', '\n', '``input``\n', ' input device structure associated with the polled device.\n', ' Must be properly initialized by the driver (id, name, phys, bits).\n', '\n', '\n'] | :: struct input_polled_dev { void *private; void (*open)(struct input_polled_dev *dev); void (*close)(struct input_polled_dev *dev); void (*poll)(struct input_polled_dev *dev); unsigned int poll_interval; unsigned int poll_interval_max; unsigned int poll_interval_min; struct input_dev *input; };
6378 | ishtp_cl_driver | ISHTP device handle | Client drivers defines to get probed/removed for ISHTP client device. | ['\n', '``driver``\n', ' driver instance on a bus\n', '\n', '``name``\n', ' Name of the device for probe\n', '\n', '``probe``\n', ' driver callback for device probe\n', '\n', '``remove``\n', ' driver callback on device removal\n', '\n', '\n'] | :: struct ishtp_cl_driver { struct device_driver driver; const char *name; const guid_t *guid; int (*probe)(struct ishtp_cl_device *dev); int (*remove)(struct ishtp_cl_device *dev); int (*reset)(struct ishtp_cl_device *dev); const struct dev_pm_ops *pm; };
6379 | ishtp_msg_data | ISHTP message data struct |  | ['\n', '``size``\n', ' Size of data in the *data\n', '\n', '``data``\n', ' Pointer to data\n', '\n', '\n', '\n', '\n'] | :: struct ishtp_msg_data { uint32_t size; unsigned char *data; };
6380 | cma3000_platform_data | CMA3000 Platform data |  | ['\n', '``fuzz_x``\n', ' Noise on X Axis\n', '\n', '``fuzz_y``\n', ' Noise on Y Axis\n', '\n', '``fuzz_z``\n', ' Noise on Z Axis\n', '\n', '``g_range``\n', ' G range in milli g i.e 2000 or 8000\n', '\n', '``mode``\n', ' Operating mode\n', '\n', '``mdthr``\n', ' Motion detect threshold value\n', '\n', '``mdfftmr``\n', ' Motion detect and free fall time value\n', '\n', '``ffthr``\n', ' Free fall threshold value\n', '\n', '\n', '\n', '\n'] | :: struct cma3000_platform_data { int fuzz_x; int fuzz_y; int fuzz_z; int g_range; uint8_t mode; uint8_t mdthr; uint8_t mdfftmr; uint8_t ffthr; unsigned long irqflags; };
6381 | samsung_keypad_platdata | Platform device data for Samsung Keypad. | Initialisation data specific to either the machine or the platform for the device driver to use or call-back when configuring gpio. | ['\n', '``keymap_data``\n', ' pointer to :c:type:`matrix_keymap_data`.\n', '\n', '``rows``\n', ' number of keypad row supported.\n', '\n', '``cols``\n', ' number of keypad col supported.\n', '\n', '``no_autorepeat``\n', ' disable key autorepeat.\n', '\n', '``wakeup``\n', ' controls whether the device should be set up as wakeup source.\n', '\n', '``cfg_gpio``\n', ' configure the GPIO.\n', '\n', '\n'] | :: struct samsung_keypad_platdata { const struct matrix_keymap_data *keymap_data; unsigned int rows; unsigned int cols; bool no_autorepeat; bool wakeup; void (*cfg_gpio)(unsigned int rows, unsigned int cols); };
6382 | input_mt_slot | represents the state of an input MT slot |  | ['\n', '``abs``\n', ' holds current values of ABS_MT axes for this slot\n', '\n', '``frame``\n', ' last frame at which input_mt_report_slot_state() was called\n', '\n', '``key``\n', ' optional driver designation of this slot\n', '\n', '\n', '\n', '\n'] | :: struct input_mt_slot { int abs[ABS_MT_LAST - ABS_MT_FIRST + 1]; unsigned int frame; unsigned int key; };
6383 | input_mt | state of tracked contacts |  | ['\n', '``trkid``\n', ' stores MT tracking ID for the next contact\n', '\n', '``num_slots``\n', ' number of MT slots the device uses\n', '\n', '``slot``\n', ' MT slot currently being transmitted\n', '\n', '``flags``\n', ' input_mt operation flags\n', '\n', '``frame``\n', ' increases every time input_mt_sync_frame() is called\n', '\n', '``red``\n', ' reduced cost matrix for in-kernel tracking\n', '\n', '``slots``\n', ' array of slots holding current values of tracked contacts\n', '\n', '\n', '\n', '\n'] | :: struct input_mt { int trkid; int num_slots; int slot; unsigned int flags; unsigned int frame; int *red; struct input_mt_slot slots[]; };
6384 | input_mt_pos | contact position |  | ['\n', '``x``\n', ' horizontal coordinate\n', '\n', '``y``\n', ' vertical coordinate\n', '\n', '\n', '\n', '\n'] | :: struct input_mt_pos { s16 x, y; };
6385 | gp2a_platform_data | Sharp gp2ap002a00f proximity platform data |  | ['\n', '``vout_gpio``\n', ' The gpio connected to the object detected pin (VOUT)\n', '\n', '``wakeup``\n', ' Set to true if the proximity can wake the device from suspend\n', '\n', '``hw_setup``\n', ' Callback for setting up hardware such as gpios and vregs\n', '\n', '``hw_shutdown``\n', ' Callback for properly shutting down hardware\n', '\n', '\n', '\n', '\n'] | :: struct gp2a_platform_data { int vout_gpio; bool wakeup; int (*hw_setup)(struct i2c_client *client); int (*hw_shutdown)(struct i2c_client *client); };
6386 | key_entry | keymap entry for use in sparse keymap | This structure defines an entry in a sparse keymap used by some input devices for which traditional table-based approach is not suitable. | ['\n', '``type``\n', ' Type of the key entry (KE_KEY, KE_SW, KE_VSW, KE_END);\n', ' drivers are allowed to extend the list with their own\n', ' private definitions.\n', '\n', '``code``\n', ' Device-specific data identifying the button/switch\n', '\n', '``{unnamed_union}``\n', ' anonymous\n', '\n', '``keycode``\n', ' KEY_* code assigned to a key/button\n', '\n', '``sw.code``\n', ' SW_* code assigned to a switch\n', '\n', '``sw.value``\n', ' Value that should be sent in an input even when KE_SW\n', ' switch is toggled. KE_VSW switches ignore this field and\n', ' expect driver to supply value for the event.\n', '\n', '\n'] | :: struct key_entry { int type; u32 code; union { u16 keycode; struct { u8 code; u8 value; } sw; }; };
6387 | matrix_keymap_data | keymap for matrix keyboards | This structure is supposed to be used by platform code to supply keymaps to drivers that implement matrix-like keypads/keyboards. | ['\n', '``keymap``\n', ' pointer to array of uint32 values encoded with KEY() macro\n', ' representing keymap\n', '\n', '``keymap_size``\n', ' number of entries (initialized) in this keymap\n', '\n', '\n'] | :: struct matrix_keymap_data { const uint32_t *keymap; unsigned int keymap_size; };
6388 | matrix_keypad_platform_data | platform-dependent keypad data | This structure represents platform-specific data that use used by matrix_keypad driver to perform proper initialization. | ['\n', '``keymap_data``\n', ' pointer to :c:type:`matrix_keymap_data`\n', '\n', '``row_gpios``\n', ' pointer to array of gpio numbers representing rows\n', '\n', '``col_gpios``\n', ' pointer to array of gpio numbers reporesenting colums\n', '\n', '``num_row_gpios``\n', ' actual number of row gpios used by device\n', '\n', '``num_col_gpios``\n', ' actual number of col gpios used by device\n', '\n', '``col_scan_delay_us``\n', ' delay, measured in microseconds, that is\n', ' needed before we can keypad after activating column gpio\n', '\n', '``debounce_ms``\n', ' debounce interval in milliseconds\n', '\n', '``clustered_irq``\n', ' may be specified if interrupts of all row/column GPIOs\n', ' are bundled to one single irq\n', '\n', '``clustered_irq_flags``\n', ' flags that are needed for the clustered irq\n', '\n', '``active_low``\n', ' gpio polarity\n', '\n', '``wakeup``\n', ' controls whether the device should be set up as wakeup\n', ' source\n', '\n', '``no_autorepeat``\n', ' disable key autorepeat\n', '\n', '``drive_inactive_cols``\n', ' drive inactive columns during scan, rather than\n', ' making them inputs.\n', '\n', '\n'] | :: struct matrix_keypad_platform_data { const struct matrix_keymap_data *keymap_data; const unsigned int *row_gpios; const unsigned int *col_gpios; unsigned int num_row_gpios; unsigned int num_col_gpios; unsigned int col_scan_delay_us; unsigned int debounce_ms; unsigned int clustered_irq; unsigned int clustered_irq_flags; bool active_low; bool wakeup; bool no_autorepeat; bool drive_inactive_cols; };
6389 | phy_c45_device_ids | 802.3-c45 Device Identifiers |  | ['\n', '``devices_in_package``\n', ' Bit vector of devices present.\n', '\n', '``device_ids``\n', ' The device identifer for each present device.\n', '\n', '\n'] | :: struct phy_c45_device_ids { u32 devices_in_package; u32 device_ids[8]; };
6390 | rapl_if_priv |  |  | ['\n', '``control_type``\n', ' Each RAPL interface must have its own powercap\n', ' control type.\n', '\n', '``platform_rapl_domain``\n', ' Optional. Some RAPL interface may have platform\n', ' level RAPL control.\n', '\n', '``pcap_rapl_online``\n', ' CPU hotplug state for each RAPL interface.\n', '\n', '``reg_unit``\n', ' Register for getting energy/power/time unit.\n', '\n', '``regs``\n', ' Register sets for different RAPL Domains.\n', '\n', '``limits``\n', ' Number of power limits supported by each domain.\n', '\n', '``read_raw``\n', ' Callback for reading RAPL interface specific\n', ' registers.\n', '\n', '``write_raw``\n', ' Callback for writing RAPL interface specific\n', ' registers.\n', '\n', '\n', '\n', '\n'] | :: struct rapl_if_priv { struct powercap_control_type *control_type; struct rapl_domain *platform_rapl_domain; enum cpuhp_state pcap_rapl_online; u64 reg_unit; u64 regs[RAPL_DOMAIN_MAX][RAPL_DOMAIN_REG_MAX]; int limits[RAPL_DOMAIN_MAX]; int (*read_raw)(int cpu, struct reg_action *ra); int (*write_raw)(int cpu, struct reg_action *ra); };
6391 | rmi_2d_axis_alignment | target axis alignment |  | ['\n', '``swap_axes``\n', ' set to TRUE if desired to swap x- and y-axis\n', '\n', '``flip_x``\n', ' set to TRUE if desired to flip direction on x-axis\n', '\n', '``flip_y``\n', ' set to TRUE if desired to flip direction on y-axis\n', ' **clip_x_low** - reported X coordinates below this setting will be clipped to\n', ' the specified value\n', ' **clip_x_high** - reported X coordinates above this setting will be clipped to\n', ' the specified value\n', ' **clip_y_low** - reported Y coordinates below this setting will be clipped to\n', ' the specified value\n', ' **clip_y_high** - reported Y coordinates above this setting will be clipped to\n', ' the specified value\n', ' **offset_x** - this value will be added to all reported X coordinates\n', ' **offset_y** - this value will be added to all reported Y coordinates\n', ' **rel_report_enabled** - if set to true, the relative reporting will be\n', ' automatically enabled for this sensor.\n', '\n', '\n', '\n', '\n'] | :: struct rmi_2d_axis_alignment { bool swap_axes; bool flip_x; bool flip_y; u16 clip_x_low; u16 clip_y_low; u16 clip_x_high; u16 clip_y_high; u16 offset_x; u16 offset_y; u8 delta_x_threshold; u8 delta_y_threshold; };
6392 | rmi_2d_sensor_platform_data | overrides defaults for a 2D sensor. **axis_align** - provides axis alignment overrides (see above). **sensor_type** - Forces the driver to treat the sensor as an indirect pointing device (touchpad) rather than a direct pointing device (touchscreen). This is useful when F11_2D_QUERY14 register is not available. **disable_report_mask** - Force data to not be reported even if it is supported by the firware. **topbuttonpad** - Used with the "5 buttons touchpads" found on the Lenovo 40 series **kernel_tracking** - most moderns RMI f11 firmwares implement Multifinger Type B protocol. However, there are some corner cases where the user triggers some jumps by tapping with two fingers on the touchpad. Use this setting and dmax to filter out these jumps. Also, when using an old sensor using MF Type A behavior, set to true to report an actual MT protocol B. **dmax** - the maximum distance (in sensor units) the kernel tracking allows two distincts fingers to be considered the same. |  | ['\n', '\n', '\n', '\n'] | :: struct rmi_2d_sensor_platform_data { struct rmi_2d_axis_alignment axis_align; enum rmi_sensor_type sensor_type; int x_mm; int y_mm; int disable_report_mask; u16 rezero_wait; bool topbuttonpad; bool kernel_tracking; int dmax; int dribble; int palm_detect; };
6393 | rmi_f30_data | overrides defaults for a single F30 GPIOs/LED chip. **buttonpad** - the touchpad is a buttonpad, so enable only the first actual button that is found. **trackstick_buttons** - Set when the function 30 is handling the physical buttons of the trackstick (as a PS/2 passthrough device). **disable** - the touchpad incorrectly reports F30 and it should be ignored. This is a special case which is due to misconfigured firmware. |  | ['\n', '\n', '\n', '\n'] | :: struct rmi_f30_data { bool buttonpad; bool trackstick_buttons; bool disable; };
6394 | rmi_f01_power_management | When non-zero, these values will be written to the touch sensor to override the default firmware settigns. For a detailed explanation of what each field does, see the corresponding documention in the RMI4 specification. | **nosleep** - specifies whether the device is permitted to sleep or doze (that is, enter a temporary low power state) when no fingers are touching the sensor. **wakeup_threshold** - controls the capacitance threshold at which the touch sensor will decide to wake up from that low power state. **doze_holdoff** - controls how long the touch sensor waits after the last finger lifts before entering the doze state, in units of 100ms. **doze_interval** - controls the interval between checks for finger presence when the touch sensor is in doze mode, in units of 10ms. | ['\n', '\n'] | :: struct rmi_f01_power_management { enum rmi_reg_state nosleep; u8 wakeup_threshold; u8 doze_holdoff; u8 doze_interval; };
6395 | rmi_device_platform_data_spi | provides parameters used in SPI communications. All Synaptics SPI products support a standard SPI interface; some also support what is called SPI V2 mode, depending on firmware and/or ASIC limitations. In V2 mode, the touch sensor can support shorter delays during certain operations, and these are specified separately from the standard mode delays. | **block_delay** - for standard SPI transactions consisting of both a read and write operation, the delay (in microseconds) between the read and write operations. **split_read_block_delay_us** - for V2 SPI transactions consisting of both a read and write operation, the delay (in microseconds) between the read and write operations. **read_delay_us** - the delay between each byte of a read operation in normal SPI mode. **write_delay_us** - the delay between each byte of a write operation in normal SPI mode. **split_read_byte_delay_us** - the delay between each byte of a read operation in V2 mode. **pre_delay_us** - the delay before the start of a SPI transaction. This is typically useful in conjunction with custom chip select assertions (see below). **post_delay_us** - the delay after the completion of an SPI transaction. This is typically useful in conjunction with custom chip select assertions (see below). **cs_assert** - For systems where the SPI subsystem does not control the CS/SSB line, or where such control is broken, you can provide a custom routine to handle a GPIO as CS/SSB. This routine will be called at the beginning and end of each SPI transaction. The RMI SPI implementation will wait pre_delay_us after this routine returns before starting the SPI transfer; and post_delay_us after completion of the SPI transfer(s) before calling it with assert==FALSE. | ['\n', '\n'] | :: struct rmi_device_platform_data_spi { u32 block_delay_us; u32 split_read_block_delay_us; u32 read_delay_us; u32 write_delay_us; u32 split_read_byte_delay_us; u32 pre_delay_us; u32 post_delay_us; u8 bits_per_word; u16 mode; void *cs_assert_data; int (*cs_assert)(const void *cs_assert_data, const bool assert); };
6396 | rmi_device_platform_data | system specific configuration info. | **reset_delay_ms** - after issuing a reset command to the touch sensor, the driver waits a few milliseconds to give the firmware a chance to to re-initialize. You can override the default wait period here. | ['\n', '``irq``\n', ' irq associated with the attn gpio line, or negative\n', '\n', '\n'] | :: struct rmi_device_platform_data { int reset_delay_ms; int irq; struct rmi_device_platform_data_spi spi_data; struct rmi_2d_sensor_platform_data sensor_pdata; struct rmi_f01_power_management power_management; struct rmi_f30_data f30_data; };
6397 | rmi_function_descriptor | RMI function base addresses | This struct is used when iterating the Page Description Table. The addresses are 16-bit values to include the current page address. | ['\n', '``query_base_addr``\n', ' The RMI Query base address\n', '\n', '``command_base_addr``\n', ' The RMI Command base address\n', '\n', '``control_base_addr``\n', ' The RMI Control base address\n', '\n', '``data_base_addr``\n', ' The RMI Data base address\n', '\n', '``interrupt_source_count``\n', ' The number of irqs this RMI function needs\n', '\n', '``function_number``\n', ' The RMI function number\n', '\n', '\n'] | :: struct rmi_function_descriptor { u16 query_base_addr; u16 command_base_addr; u16 control_base_addr; u16 data_base_addr; u8 interrupt_source_count; u8 function_number; u8 function_version; };
6398 | rmi_transport_dev | represent an RMI transport device | The RMI transport device implements the glue between different communication buses such as I2C and SPI. | ['\n', '``dev``\n', ' Pointer to the communication device, e.g. i2c or spi\n', '\n', '``rmi_dev``\n', ' Pointer to the RMI device\n', '\n', '``proto_name``\n', ' name of the transport protocol (SPI, i2c, etc)\n', '\n', '``ops``\n', ' pointer to transport operations implementation\n', '\n', '\n'] | :: struct rmi_transport_dev { struct device *dev; struct rmi_device *rmi_dev; const char *proto_name; const struct rmi_transport_ops *ops; struct rmi_device_platform_data pdata; struct input_dev *input; };
6399 | rmi_transport_ops | defines transport protocol operations. |  | ['\n', '``write_block``\n', ' Writing a block of data to the specified address\n', '\n', '``read_block``\n', ' Read a block of data from the specified address.\n', '\n', '\n', '\n', '\n'] | :: struct rmi_transport_ops { int (*write_block)(struct rmi_transport_dev *xport, u16 addr, const void *buf, size_t len); int (*read_block)(struct rmi_transport_dev *xport, u16 addr, void *buf, size_t len); int (*reset)(struct rmi_transport_dev *xport, u16 reset_addr); };
6400 | rmi_driver | driver for an RMI4 sensor on the RMI bus. |  | ['\n', '``driver``\n', ' Device driver model driver\n', '\n', '``reset_handler``\n', ' Called when a reset is detected.\n', '\n', '``clear_irq_bits``\n', ' Clear the specified bits in the current interrupt mask.\n', '\n', '``store_productid``\n', ' Callback for cache product id from function 01\n', '\n', '``data``\n', ' Private data pointer\n', '\n', '\n', '\n', '\n'] | :: struct rmi_driver { struct device_driver driver; int (*reset_handler)(struct rmi_device *rmi_dev); int (*clear_irq_bits)(struct rmi_device *rmi_dev, unsigned long *mask); int (*set_irq_bits)(struct rmi_device *rmi_dev, unsigned long *mask); int (*store_productid)(struct rmi_device *rmi_dev); int (*set_input_params)(struct rmi_device *rmi_dev, struct input_dev *input); void *data; };
6401 | rmi_device | represents an RMI4 sensor device on the RMI bus. |  | ['\n', '``dev``\n', ' The device created for the RMI bus\n', '\n', '``number``\n', ' Unique number for the device on the bus.\n', '\n', '``driver``\n', ' Pointer to associated driver\n', '\n', '``xport``\n', ' Pointer to the transport interface\n', '\n', '\n', '\n', '\n'] | :: struct rmi_device { struct device dev; int number; struct rmi_driver *driver; struct rmi_transport_dev *xport; };
6402 | nd_namespace_common | core infrastructure of a namespace |  | ['\n', '``force_raw``\n', ' ignore other personalities for the namespace (e.g. btt)\n', '\n', '``dev``\n', ' device model node\n', '\n', '``claim``\n', ' when set a another personality has taken ownership of the namespace\n', '\n', '``claim_class``\n', ' restrict claim type to a given class\n', '\n', '``rw_bytes``\n', ' access the raw namespace capacity with byte-aligned transfers\n', '\n', '\n', '\n', '\n'] | :: struct nd_namespace_common { int force_raw; struct device dev; struct device *claim; enum nvdimm_claim_class claim_class; int (*rw_bytes)(struct nd_namespace_common *, resource_size_t offset, void *buf, size_t size, int rw, unsigned long flags); };
6403 | nd_namespace_io | device representation of a persistent memory range |  | ['\n', '``res``\n', ' struct resource conversion of a NFIT SPA table\n', '\n', '``size``\n', ' cached resource_size(**res**) for fast path size checks\n', '\n', '``addr``\n', ' virtual address to access the namespace range\n', '\n', '``bb``\n', ' badblocks list for the namespace range\n', '\n', '\n', '\n', '\n'] | :: struct nd_namespace_io { struct nd_namespace_common common; struct resource res; resource_size_t size; void *addr; struct badblocks bb; };
6404 | nd_namespace_pmem | namespace device for dimm-backed interleaved memory |  | ['\n', '``nsio``\n', ' device and system physical address range to drive\n', '\n', '``lbasize``\n', ' logical sector size for the namespace in block-device-mode\n', '\n', '``alt_name``\n', ' namespace name supplied in the dimm label\n', '\n', '``uuid``\n', ' namespace name supplied in the dimm label\n', '\n', '``id``\n', ' ida allocated id\n', '\n', '\n', '\n', '\n'] | :: struct nd_namespace_pmem { struct nd_namespace_io nsio; unsigned long lbasize; char *alt_name; u8 *uuid; int id; };
6405 | nd_namespace_blk | namespace for dimm-bounded persistent memory |  | ['\n', '``alt_name``\n', ' namespace name supplied in the dimm label\n', '\n', '``uuid``\n', ' namespace name supplied in the dimm label\n', '\n', '``id``\n', ' ida allocated id\n', '\n', '``lbasize``\n', ' blk namespaces have a native sector size when btt not present\n', '\n', '``size``\n', ' sum of all the resource ranges allocated to this namespace\n', '\n', '``num_resources``\n', ' number of dpa extents to claim\n', '\n', '``res``\n', ' discontiguous dpa extents for given dimm\n', '\n', '\n'] | :: struct nd_namespace_blk { struct nd_namespace_common common; char *alt_name; u8 *uuid; int id; unsigned long lbasize; resource_size_t size; int num_resources; struct resource **res; };
6406 | ad5421_current_range | Current range the AD5421 is configured for. |  |  |  | ``AD5421_CURRENT_RANGE_4mA_20mA`` 4 mA to 20 mA (RANGE1,0 pins = 00) ``AD5421_CURRENT_RANGE_3mA8_21mA`` 3.8 mA to 21 mA (RANGE1,0 pins = x1) ``AD5421_CURRENT_RANGE_3mA2_24mA`` 3.2 mA to 24 mA (RANGE1,0 pins = 10)
6407 | ad5421_platform_data | AD5421 DAC driver platform data |  | ['\n', '``external_vref``\n', ' whether an external reference voltage is used or not\n', '\n', '``current_range``\n', ' Current range the AD5421 is configured for\n', '\n', '\n', '\n', '\n'] | :: struct ad5421_platform_data { bool external_vref; enum ad5421_current_range current_range; };
6408 | ad5791_platform_data | platform specific information |  | ['\n', '``vref_pos_mv``\n', ' Vdd Positive Analog Supply Volatge (mV)\n', '\n', '``vref_neg_mv``\n', ' Vdd Negative Analog Supply Volatge (mV)\n', '\n', '``use_rbuf_gain2``\n', ' ext. amplifier connected in gain of two configuration\n', '\n', '\n', '\n', '\n'] | :: struct ad5791_platform_data { u16 vref_pos_mv; u16 vref_neg_mv; bool use_rbuf_gain2; };
6409 | mcp4725_platform_data | MCP4725/6 DAC specific data. | Vref related settings are available only on MCP4756. See Documentation/devicetree/bindings/iio/dac/mcp4725.txt for more information. | ['\n', '``use_vref``\n', ' Whether an external reference voltage on Vref pin should be used.\n', ' Additional vref-supply must be specified when used.\n', '\n', '``vref_buffered``\n', ' Controls buffering of the external reference voltage.\n', '\n', '\n'] | :: struct mcp4725_platform_data { bool use_vref; bool vref_buffered; };
6410 | ak8975_platform_data | AK8975 magnetometer driver platform data |  | ['\n', '``eoc_gpio``\n', ' data ready event gpio\n', '\n', '``orientation``\n', ' mounting matrix relative to main hardware\n', '\n', '\n', '\n', '\n'] | :: struct ak8975_platform_data { int eoc_gpio; struct iio_mount_matrix orientation; };
6411 | itg3200 | device instance specific data |  | ['\n', '``i2c``\n', ' actual i2c_client\n', '\n', '``trig``\n', ' data ready trigger from itg3200 pin\n', '\n', '\n', '\n', '\n'] | :: struct itg3200 { struct i2c_client *i2c; struct iio_trigger *trig; struct iio_mount_matrix orientation; };
6412 | ad9523_channel_spec | Output channel configuration |  | ['\n', '``channel_num``\n', ' Output channel number.\n', '\n', '``divider_output_invert_en``\n', ' Invert the polarity of the output clock.\n', '\n', '``sync_ignore_en``\n', ' Ignore chip-level SYNC signal.\n', '\n', '``low_power_mode_en``\n', ' Reduce power used in the differential output modes.\n', '\n', '``use_alt_clock_src``\n', ' Channel divider uses alternative clk source.\n', '\n', '``output_dis``\n', ' Disables, powers down the entire channel.\n', '\n', '``driver_mode``\n', ' Output driver mode (logic level family).\n', '\n', '``divider_phase``\n', ' Divider initial phase after a SYNC. Range 0..63\n', '\n', '``channel_divider``\n', ' 10-bit channel divider.\n', '\n', '``extended_name``\n', ' Optional descriptive channel name.\n', '\n', '\n', '\n', '\n'] | :: struct ad9523_channel_spec { unsigned channel_num; bool divider_output_invert_en; bool sync_ignore_en; bool low_power_mode_en; bool use_alt_clock_src; bool output_dis; enum outp_drv_mode driver_mode; unsigned char divider_phase; unsigned short channel_divider; char extended_name[16]; };
6413 | ad9523_platform_data | platform specific information |  | ['\n', '``vcxo_freq``\n', ' External VCXO frequency in Hz\n', '\n', '``refa_diff_rcv_en``\n', ' REFA differential/single-ended input selection.\n', '\n', '``refb_diff_rcv_en``\n', ' REFB differential/single-ended input selection.\n', '\n', '``zd_in_diff_en``\n', ' Zero Delay differential/single-ended input selection.\n', '\n', '``osc_in_diff_en``\n', ' OSC differential/ single-ended input selection.\n', '\n', '``refa_cmos_neg_inp_en``\n', ' REFA single-ended neg./pos. input enable.\n', '\n', '``refb_cmos_neg_inp_en``\n', ' REFB single-ended neg./pos. input enable.\n', '\n', '``zd_in_cmos_neg_inp_en``\n', ' Zero Delay single-ended neg./pos. input enable.\n', '\n', '``osc_in_cmos_neg_inp_en``\n', ' OSC single-ended neg./pos. input enable.\n', '\n', '``refa_r_div``\n', ' PLL1 10-bit REFA R divider.\n', '\n', '``refb_r_div``\n', ' PLL1 10-bit REFB R divider.\n', '\n', '``pll1_feedback_div``\n', ' PLL1 10-bit Feedback N divider.\n', '\n', '``pll1_charge_pump_current_nA``\n', ' Magnitude of PLL1 charge pump current (nA).\n', '\n', '``zero_delay_mode_internal_en``\n', ' Internal, external Zero Delay mode selection.\n', '\n', '``osc_in_feedback_en``\n', ' PLL1 feedback path, local feedback from\n', ' the OSC_IN receiver or zero delay mode\n', '\n', '``pll1_loop_filter_rzero``\n', ' PLL1 Loop Filter Zero Resistor selection.\n', '\n', '``ref_mode``\n', ' Reference selection mode.\n', '\n', '``pll2_charge_pump_current_nA``\n', ' Magnitude of PLL2 charge pump current (nA).\n', '\n', '``pll2_ndiv_a_cnt``\n', ' PLL2 Feedback N-divider, A Counter, range 0..4.\n', '\n', '``pll2_ndiv_b_cnt``\n', ' PLL2 Feedback N-divider, B Counter, range 0..63.\n', '\n', '``pll2_freq_doubler_en``\n', ' PLL2 frequency doubler enable.\n', '\n', '``pll2_r2_div``\n', ' PLL2 R2 divider, range 0..31.\n', '\n', '``pll2_vco_div_m1``\n', ' VCO1 divider, range 3..5.\n', '\n', '``pll2_vco_div_m2``\n', ' VCO2 divider, range 3..5.\n', '\n', '``rpole2``\n', ' PLL2 loop filter Rpole resistor value.\n', '\n', '``rzero``\n', ' PLL2 loop filter Rzero resistor value.\n', '\n', '``cpole1``\n', ' PLL2 loop filter Cpole capacitor value.\n', '\n', '``rzero_bypass_en``\n', ' PLL2 loop filter Rzero bypass enable.\n', '\n', '``num_channels``\n', ' Array size of struct ad9523_channel_spec.\n', '\n', '``channels``\n', ' Pointer to channel array.\n', '\n', '``name``\n', ' Optional alternative iio device name.\n', '\n', '\n', '\n', '\n'] | :: struct ad9523_platform_data { unsigned long vcxo_freq; bool refa_diff_rcv_en; bool refb_diff_rcv_en; bool zd_in_diff_en; bool osc_in_diff_en; bool refa_cmos_neg_inp_en; bool refb_cmos_neg_inp_en; bool zd_in_cmos_neg_inp_en; bool osc_in_cmos_neg_inp_en; unsigned short refa_r_div; unsigned short refb_r_div; unsigned short pll1_feedback_div; unsigned short pll1_charge_pump_current_nA; bool zero_delay_mode_internal_en; bool osc_in_feedback_en; enum pll1_rzero_resistor pll1_loop_filter_rzero; enum ref_sel_mode ref_mode; unsigned int pll2_charge_pump_current_nA; unsigned char pll2_ndiv_a_cnt; unsigned char pll2_ndiv_b_cnt; bool pll2_freq_doubler_en; unsigned char pll2_r2_div; unsigned char pll2_vco_div_m1; unsigned char pll2_vco_div_m2; enum rpole2_resistor rpole2; enum rzero_resistor rzero; enum cpole1_capacitor cpole1; bool rzero_bypass_en; int num_channels; struct ad9523_channel_spec *channels; char name[SPI_NAME_SIZE]; };
6414 | adf4350_platform_data | platform specific information |  | ['\n', '``name``\n', ' Optional device name.\n', '\n', '``clkin``\n', ' REFin frequency in Hz.\n', '\n', '``channel_spacing``\n', ' Channel spacing in Hz (influences MODULUS).\n', '\n', '``power_up_frequency``\n', ' Optional, If set in Hz the PLL tunes to the desired\n', ' frequency on probe.\n', '\n', '``ref_div_factor``\n', ' Optional, if set the driver skips dynamic calculation\n', ' and uses this default value instead.\n', '\n', '``ref_doubler_en``\n', ' Enables reference doubler.\n', '\n', '``ref_div2_en``\n', ' Enables reference divider.\n', '\n', '``r2_user_settings``\n', ' User defined settings for ADF4350/1 REGISTER_2.\n', '\n', '``r3_user_settings``\n', ' User defined settings for ADF4350/1 REGISTER_3.\n', '\n', '``r4_user_settings``\n', ' User defined settings for ADF4350/1 REGISTER_4.\n', '\n', '``gpio_lock_detect``\n', ' Optional, if set with a valid GPIO number,\n', ' pll lock state is tested upon read.\n', ' If not used - set to -1.\n', '\n', '\n', '\n', '\n'] | :: struct adf4350_platform_data { char name[32]; unsigned long clkin; unsigned long channel_spacing; unsigned long long power_up_frequency; unsigned short ref_div_factor; bool ref_doubler_en; bool ref_div2_en; unsigned r2_user_settings; unsigned r3_user_settings; unsigned r4_user_settings; int gpio_lock_detect; };
6415 | ad_sd_calib_data | Calibration data for Sigma Delta devices |  | ['\n', '``mode``\n', ' Calibration mode.\n', '\n', '``channel``\n', ' Calibration channel.\n', '\n', '\n', '\n', '\n'] | :: struct ad_sd_calib_data { unsigned int mode; unsigned int channel; };
6416 | ad_sigma_delta_info | Sigma Delta driver specific callbacks and options |  | ['\n', '``set_channel``\n', ' Will be called to select the current channel, may be NULL.\n', '\n', '``set_mode``\n', ' Will be called to select the current mode, may be NULL.\n', '\n', '``postprocess_sample``\n', ' Is called for each sampled data word, can be used to\n', ' modify or drop the sample data, it, may be NULL.\n', '\n', '``has_registers``\n', ' true if the device has writable and readable registers, false\n', ' if there is just one read-only sample data shift register.\n', '\n', '``addr_shift``\n', ' Shift of the register address in the communications register.\n', '\n', '``read_mask``\n', ' Mask for the communications register having the read bit set.\n', '\n', '``data_reg``\n', ' Address of the data register, if 0 the default address of 0x3 will\n', ' be used.\n', '\n', '\n', '\n', '\n'] | :: struct ad_sigma_delta_info { int (*set_channel)(struct ad_sigma_delta *, unsigned int channel); int (*set_mode)(struct ad_sigma_delta *, enum ad_sigma_delta_mode mode); int (*postprocess_sample)(struct ad_sigma_delta *, unsigned int raw_sample); bool has_registers; unsigned int addr_shift; unsigned int read_mask; unsigned int data_reg; };
6417 | ad_sigma_delta | Sigma Delta device struct | Most of the fields are private to the sigma delta library code and should not be accessed by individual drivers. | ['\n', '``spi``\n', ' The spi device associated with the Sigma Delta device.\n', '\n', '``trig``\n', ' The IIO trigger associated with the Sigma Delta device.\n', '\n', '\n'] | :: struct ad_sigma_delta { struct spi_device *spi; struct iio_trigger *trig; };
6418 | iio_map | description of link between consumer and device channels |  | ['\n', '``adc_channel_label``\n', ' Label used to identify the channel on the provider.\n', ' This is matched against the datasheet_name element\n', ' of struct iio_chan_spec.\n', '\n', '``consumer_dev_name``\n', ' Name to uniquely identify the consumer device.\n', '\n', '``consumer_channel``\n', ' Unique name used to identify the channel on the\n', ' consumer side.\n', '\n', '``consumer_data``\n', ' Data about the channel for use by the consumer driver.\n', '\n', '\n', '\n', '\n'] | :: struct iio_map { const char *adc_channel_label; const char *consumer_dev_name; const char *consumer_channel; void *consumer_data; };
6419 | iio_dev_attr | iio specific device attribute |  | ['\n', '``dev_attr``\n', ' underlying device attribute\n', '\n', '``address``\n', ' associated register address\n', '\n', '``l``\n', ' list head for maintaining list of dynamically created attrs\n', '\n', '``c``\n', ' specification for the underlying channel\n', '\n', '\n', '\n', '\n'] | :: struct iio_dev_attr { struct device_attribute dev_attr; u64 address; struct list_head l; struct iio_chan_spec const *c; };
6420 | iio_const_attr | constant device specific attribute often used for things like available modes |  | ['\n', '``string``\n', ' attribute string\n', '\n', '``dev_attr``\n', ' underlying device attribute\n', '\n', '\n'] | :: struct iio_const_attr { const char *string; struct device_attribute dev_attr; };
6421 | iio_block_state | State of a struct iio_dma_buffer_block |  |  |  | ``IIO_BLOCK_STATE_DEQUEUED`` Block is not queued ``IIO_BLOCK_STATE_QUEUED`` Block is on the incoming queue ``IIO_BLOCK_STATE_ACTIVE`` Block is currently being processed by the DMA ``IIO_BLOCK_STATE_DONE`` Block is on the outgoing queue ``IIO_BLOCK_STATE_DEAD`` Block has been marked as to be freed
6422 | iio_dma_buffer_block | IIO buffer block |  | ['\n', '``head``\n', ' List head\n', '\n', '``bytes_used``\n', ' Number of bytes that contain valid data\n', '\n', '``vaddr``\n', ' Virutal address of the blocks memory\n', '\n', '``phys_addr``\n', ' Physical address of the blocks memory\n', '\n', '``size``\n', ' Total size of the block in bytes\n', '\n', '``queue``\n', ' Parent DMA buffer queue\n', '\n', '``kref``\n', ' kref used to manage the lifetime of block\n', '\n', '``state``\n', ' Current state of the block\n', '\n', '\n', '\n', '\n'] | :: struct iio_dma_buffer_block { struct list_head head; size_t bytes_used; void *vaddr; dma_addr_t phys_addr; size_t size; struct iio_dma_buffer_queue *queue; struct kref kref; enum iio_block_state state; };
6423 | iio_dma_buffer_queue_fileio | FileIO state for the DMA buffer |  | ['\n', '``blocks``\n', ' Buffer blocks used for fileio\n', '\n', '``active_block``\n', ' Block being used in read()\n', '\n', '``pos``\n', ' Read offset in the active block\n', '\n', '``block_size``\n', ' Size of each block\n', '\n', '\n', '\n', '\n'] | :: struct iio_dma_buffer_queue_fileio { struct iio_dma_buffer_block *blocks[2]; struct iio_dma_buffer_block *active_block; size_t pos; size_t block_size; };
6424 | iio_dma_buffer_queue | DMA buffer base structure |  | ['\n', '``buffer``\n', ' IIO buffer base structure\n', '\n', '``dev``\n', ' Parent device\n', '\n', '``ops``\n', ' DMA buffer callbacks\n', '\n', '``lock``\n', ' Protects the incoming list, active and the fields in the fileio\n', ' substruct\n', '\n', '``list_lock``\n', ' Protects lists that contain blocks which can be modified in\n', ' atomic context as well as blocks on those lists. This is the outgoing queue\n', ' list and typically also a list of active blocks in the part that handles\n', ' the DMA controller\n', '\n', '``incoming``\n', ' List of buffers on the incoming queue\n', '\n', '``outgoing``\n', ' List of buffers on the outgoing queue\n', '\n', '``active``\n', ' Whether the buffer is currently active\n', '\n', '``fileio``\n', ' FileIO state\n', '\n', '\n', '\n', '\n'] | :: struct iio_dma_buffer_queue { struct iio_buffer buffer; struct device *dev; const struct iio_dma_buffer_ops *ops; struct mutex lock; spinlock_t list_lock; struct list_head incoming; struct list_head outgoing; bool active; struct iio_dma_buffer_queue_fileio fileio; };
6425 | iio_dma_buffer_ops | DMA buffer callback operations |  | ['\n', '``submit``\n', ' Called when a block is submitted to the DMA controller\n', '\n', '``abort``\n', ' Should abort all pending transfers\n', '\n', '\n'] | :: struct iio_dma_buffer_ops { int (*submit)(struct iio_dma_buffer_queue *queue, struct iio_dma_buffer_block *block); void (*abort)(struct iio_dma_buffer_queue *queue); };
6426 | adis_data | ADIS chip variant specific data |  | ['\n', '``read_delay``\n', ' SPI delay for read operations in us\n', '\n', '``write_delay``\n', ' SPI delay for write operations in us\n', '\n', '``cs_change_delay``\n', ' SPI delay between CS changes in us\n', '\n', '``glob_cmd_reg``\n', ' Register address of the GLOB_CMD register\n', '\n', '``msc_ctrl_reg``\n', ' Register address of the MSC_CTRL register\n', '\n', '``diag_stat_reg``\n', ' Register address of the DIAG_STAT register\n', '\n', '``status_error_msgs``\n', ' Array of error messgaes\n', '\n', '\n'] | :: struct adis_data { unsigned int read_delay; unsigned int write_delay; unsigned int cs_change_delay; unsigned int glob_cmd_reg; unsigned int msc_ctrl_reg; unsigned int diag_stat_reg; unsigned int self_test_mask; bool self_test_no_autoclear; unsigned int startup_delay; const char * const *status_error_msgs; unsigned int status_error_mask; int (*enable_irq)(struct adis *adis, bool enable); bool has_paging; };
6427 | adis_burst | ADIS data for burst transfers **en** burst mode enabled **reg_cmd** register command that triggers burst **extra_len** extra length to account in the SPI RX buffer |  | ['\n', '\n', '\n', '\n'] | :: struct adis_burst { bool en; unsigned int reg_cmd; unsigned int extra_len; };
6428 | iio_trigger_ops | operations structure for an iio_trigger. | This is typically static const within a driver and shared by instances of a given device. | ['\n', '``set_trigger_state``\n', ' switch on/off the trigger on demand\n', '\n', '``try_reenable``\n', ' function to reenable the trigger when the\n', ' use count is zero (may be NULL)\n', '\n', '``validate_device``\n', ' function to validate the device when the\n', ' current trigger gets changed.\n', '\n', '\n'] | :: struct iio_trigger_ops { int (*set_trigger_state)(struct iio_trigger *trig, bool state); int (*try_reenable)(struct iio_trigger *trig); int (*validate_device)(struct iio_trigger *trig, struct iio_dev *indio_dev); };
6429 | iio_trigger | industrial I/O trigger device |  | ['\n', '``ops``\n', ' [DRIVER] operations structure\n', '\n', '``owner``\n', ' [INTERN] owner of this driver module\n', '\n', '``id``\n', ' [INTERN] unique id number\n', '\n', '``name``\n', ' [DRIVER] unique name\n', '\n', '``dev``\n', ' [DRIVER] associated device (if relevant)\n', '\n', '``list``\n', ' [INTERN] used in maintenance of global trigger list\n', '\n', '``alloc_list``\n', ' [DRIVER] used for driver specific trigger list\n', '\n', '``use_count``\n', ' [INTERN] use count for the trigger.\n', '\n', '``subirq_chip``\n', " [INTERN] associate 'virtual' irq chip.\n", '\n', '``subirq_base``\n', ' [INTERN] base number for irqs provided by trigger.\n', '\n', '``subirqs``\n', " [INTERN] information about the 'child' irqs.\n", '\n', '``pool``\n', ' [INTERN] bitmap of irqs currently in use.\n', '\n', '``pool_lock``\n', ' [INTERN] protection of the irq pool.\n', '\n', '``attached_own_device``\n', ' [INTERN] if we are using our own device as trigger,\n', ' i.e. if we registered a poll function to the same\n', ' device as the one providing the trigger.\n', '\n', '\n'] | :: struct iio_trigger { const struct iio_trigger_ops *ops; struct module *owner; int id; const char *name; struct device dev; struct list_head list; struct list_head alloc_list; atomic_t use_count; struct irq_chip subirq_chip; int subirq_base; struct iio_subirq subirqs[CONFIG_IIO_CONSUMERS_PER_TRIGGER]; unsigned long pool[BITS_TO_LONGS(CONFIG_IIO_CONSUMERS_PER_TRIGGER)]; struct mutex pool_lock; bool attached_own_device; };
6430 | iio_channel | everything needed for a consumer to use a channel |  | ['\n', '``indio_dev``\n', ' Device on which the channel exists.\n', '\n', '``channel``\n', ' Full description of the channel.\n', '\n', '``data``\n', ' Data about the channel used by consumer.\n', '\n', '\n'] | :: struct iio_channel { struct iio_dev *indio_dev; const struct iio_chan_spec *channel; void *data; };
6431 | iio_poll_func | poll function pair |  | ['\n', '``indio_dev``\n', ' data specific to device (passed into poll func)\n', '\n', '``h``\n', ' the function that is actually run on trigger\n', '\n', '``thread``\n', ' threaded interrupt part\n', '\n', '``type``\n', ' the type of interrupt (basically if oneshot)\n', '\n', '``name``\n', ' name used to identify the trigger consumer.\n', '\n', '``irq``\n', ' the corresponding irq as allocated from the\n', ' trigger pool\n', '\n', '``timestamp``\n', ' some devices need a timestamp grabbed as soon\n', ' as possible after the trigger - hence handler\n', ' passes it via here.\n', '\n', '\n', '\n', '\n'] | :: struct iio_poll_func { struct iio_dev *indio_dev; irqreturn_t (*h)(int irq, void *p); irqreturn_t (*thread)(int irq, void *p); int type; char *name; int irq; s64 timestamp; };
6432 | iio_chan_spec_ext_info | Extended channel info attribute |  | ['\n', '``name``\n', ' Info attribute name\n', '\n', '``shared``\n', ' Whether this attribute is shared between all channels.\n', '\n', '``read``\n', ' Read callback for this info attribute, may be NULL.\n', '\n', '``write``\n', ' Write callback for this info attribute, may be NULL.\n', '\n', '``private``\n', ' Data private to the driver.\n', '\n', '\n', '\n', '\n'] | :: struct iio_chan_spec_ext_info { const char *name; enum iio_shared_by shared; ssize_t (*read)(struct iio_dev *, uintptr_t private, struct iio_chan_spec const *, char *buf); ssize_t (*write)(struct iio_dev *, uintptr_t private,struct iio_chan_spec const *, const char *buf, size_t len); uintptr_t private; };
6433 | iio_enum | Enum channel info attribute | The iio_enum struct can be used to implement enum style channel attributes. Enum style attributes are those which have a set of strings which map to unsigned integer values. The IIO enum helper code takes care of mapping between value and string as well as generating a "_available" file which contains a list of all available items. The set callback will be called when the attribute is updated. The last parameter is the index to the newly activated item. The get callback will be used to query the currently active item and is supposed to return the index for it. | ['\n', '``items``\n', ' An array of strings.\n', '\n', '``num_items``\n', ' Length of the item array.\n', '\n', '``set``\n', ' Set callback function, may be NULL.\n', '\n', '``get``\n', ' Get callback function, may be NULL.\n', '\n', '\n'] | :: struct iio_enum { const char * const *items; unsigned int num_items; int (*set)(struct iio_dev *, const struct iio_chan_spec *, unsigned int); int (*get)(struct iio_dev *, const struct iio_chan_spec *); };
6434 | iio_mount_matrix | iio mounting matrix |  | ['\n', '``rotation``\n', ' 3 dimensional space rotation matrix defining sensor alignment with\n', ' main hardware\n', '\n', '\n'] | :: struct iio_mount_matrix { const char *rotation[9]; };
6435 | iio_event_spec | specification for a channel event |  | ['\n', '``type``\n', ' Type of the event\n', '\n', '``dir``\n', ' Direction of the event\n', '\n', '``mask_separate``\n', ' Bit mask of enum iio_event_info values. Attributes\n', ' set in this mask will be registered per channel.\n', '\n', '``mask_shared_by_type``\n', ' Bit mask of enum iio_event_info values. Attributes\n', ' set in this mask will be shared by channel type.\n', '\n', '``mask_shared_by_dir``\n', ' Bit mask of enum iio_event_info values. Attributes\n', ' set in this mask will be shared by channel type and\n', ' direction.\n', '\n', '``mask_shared_by_all``\n', ' Bit mask of enum iio_event_info values. Attributes\n', ' set in this mask will be shared by all channels.\n', '\n', '\n', '\n', '\n'] | :: struct iio_event_spec { enum iio_event_type type; enum iio_event_direction dir; unsigned long mask_separate; unsigned long mask_shared_by_type; unsigned long mask_shared_by_dir; unsigned long mask_shared_by_all; };
6436 | iio_chan_spec | specification of a single channel |  | ['\n', '``type``\n', ' What type of measurement is the channel making.\n', '\n', '``channel``\n', ' What number do we wish to assign the channel.\n', '\n', '``channel2``\n', ' If there is a second number for a differential\n', ' channel then this is it. If modified is set then the\n', ' value here specifies the modifier.\n', '\n', '``address``\n', ' Driver specific identifier.\n', '\n', '``scan_index``\n', ' Monotonic index to give ordering in scans when read\n', ' from a buffer.\n', '\n', '``scan_type``\n', ' struct describing the scan type\n', '\n', '``scan_type.sign``\n', " 's' or 'u' to specify signed or unsigned\n", '\n', '``scan_type.realbits``\n', ' Number of valid bits of data\n', '\n', '``scan_type.storagebits``\n', ' Realbits + padding\n', '\n', '``scan_type.shift``\n', ' Shift right by this before masking out\n', ' realbits.\n', '\n', '``scan_type.repeat``\n', ' Number of times real/storage bits repeats.\n', ' When the repeat element is more than 1, then\n', ' the type element in sysfs will show a repeat\n', ' value. Otherwise, the number of repetitions\n', ' is omitted.\n', '\n', '``scan_type.endianness``\n', ' little or big endian\n', '\n', '``info_mask_separate``\n', ' What information is to be exported that is specific to\n', ' this channel.\n', '\n', '``info_mask_separate_available``\n', ' What availability information is to be\n', ' exported that is specific to this channel.\n', '\n', '``info_mask_shared_by_type``\n', ' What information is to be exported that is shared\n', ' by all channels of the same type.\n', '\n', '``info_mask_shared_by_type_available``\n', ' What availability information is to be\n', ' exported that is shared by all channels of the same\n', ' type.\n', '\n', '``info_mask_shared_by_dir``\n', ' What information is to be exported that is shared\n', ' by all channels of the same direction.\n', '\n', '``info_mask_shared_by_dir_available``\n', ' What availability information is to be\n', ' exported that is shared by all channels of the same\n', ' direction.\n', '\n', '``info_mask_shared_by_all``\n', ' What information is to be exported that is shared\n', ' by all channels.\n', '\n', '``info_mask_shared_by_all_available``\n', ' What availability information is to be\n', ' exported that is shared by all channels.\n', '\n', '``event_spec``\n', ' Array of events which should be registered for this\n', ' channel.\n', '\n', '``num_event_specs``\n', ' Size of the event_spec array.\n', '\n', '``ext_info``\n', ' Array of extended info attributes for this channel.\n', ' The array is NULL terminated, the last element should\n', ' have its name field set to NULL.\n', '\n', '``extend_name``\n', ' Allows labeling of channel attributes with an\n', ' informative name. Note this has no effect codes etc,\n', ' unlike modifiers.\n', '\n', '``datasheet_name``\n', ' A name used in in-kernel mapping of channels. It should\n', ' correspond to the first name that the channel is referred\n', ' to by in the datasheet (e.g. IND), or the nearest\n', ' possible compound name (e.g. IND-INC).\n', '\n', '``modified``\n', ' Does a modifier apply to this channel. What these are\n', ' depends on the channel type. Modifier is set in\n', ' channel2. Examples are IIO_MOD_X for axial sensors about\n', " the 'x' axis.\n", '\n', '``indexed``\n', ' Specify the channel has a numerical index. If not,\n', ' the channel index number will be suppressed for sysfs\n', ' attributes but not for event codes.\n', '\n', '``output``\n', ' Channel is output.\n', '\n', '``differential``\n', ' Channel is differential.\n', '\n', '\n'] | :: struct iio_chan_spec { enum iio_chan_type type; int channel; int channel2; unsigned long address; int scan_index; struct { char sign; u8 realbits; u8 storagebits; u8 shift; u8 repeat; enum iio_endian endianness; } scan_type; long info_mask_separate; long info_mask_separate_available; long info_mask_shared_by_type; long info_mask_shared_by_type_available; long info_mask_shared_by_dir; long info_mask_shared_by_dir_available; long info_mask_shared_by_all; long info_mask_shared_by_all_available; const struct iio_event_spec *event_spec; unsigned int num_event_specs; const struct iio_chan_spec_ext_info *ext_info; const char *extend_name; const char *datasheet_name; unsigned modified:1; unsigned indexed:1; unsigned output:1; unsigned differential:1; };
6437 | iio_info | constant information about device |  | ['\n', '``event_attrs``\n', ' event control attributes\n', '\n', '``attrs``\n', ' general purpose device attributes\n', '\n', '``read_raw``\n', ' function to request a value from the device.\n', ' mask specifies which value. Note 0 means a reading of\n', ' the channel in question. Return value will specify the\n', ' type of value returned by the device. val and val2 will\n', ' contain the elements making up the returned value.\n', '\n', '``read_raw_multi``\n', ' function to return values from the device.\n', ' mask specifies which value. Note 0 means a reading of\n', ' the channel in question. Return value will specify the\n', ' type of value returned by the device. vals pointer\n', ' contain the elements making up the returned value.\n', ' max_len specifies maximum number of elements\n', ' vals pointer can contain. val_len is used to return\n', ' length of valid elements in vals.\n', '\n', '``read_avail``\n', ' function to return the available values from the device.\n', ' mask specifies which value. Note 0 means the available\n', ' values for the channel in question. Return value\n', ' specifies if a IIO_AVAIL_LIST or a IIO_AVAIL_RANGE is\n', ' returned in vals. The type of the vals are returned in\n', ' type and the number of vals is returned in length. For\n', ' ranges, there are always three vals returned; min, step\n', ' and max. For lists, all possible values are enumerated.\n', '\n', '``write_raw``\n', ' function to write a value to the device.\n', ' Parameters are the same as for read_raw.\n', '\n', '``write_raw_get_fmt``\n', ' callback function to query the expected\n', ' format/precision. If not set by the driver, write_raw\n', ' returns IIO_VAL_INT_PLUS_MICRO.\n', '\n', '``read_event_config``\n', ' find out if the event is enabled.\n', '\n', '``write_event_config``\n', ' set if the event is enabled.\n', '\n', '``read_event_value``\n', ' read a configuration value associated with the event.\n', '\n', '``write_event_value``\n', ' write a configuration value for the event.\n', '\n', '``validate_trigger``\n', ' function to validate the trigger when the\n', ' current trigger gets changed.\n', '\n', '``update_scan_mode``\n', ' function to configure device and scan buffer when\n', ' channels have changed\n', '\n', '``debugfs_reg_access``\n', ' function to read or write register value of device\n', '\n', '``of_xlate``\n', ' function pointer to obtain channel specifier index.\n', " When #iio-cells is greater than '0', the driver could\n", ' provide a custom of_xlate function that reads the\n', ' *args* and returns the appropriate index in registered\n', ' IIO channels array.\n', '\n', '``hwfifo_set_watermark``\n', ' function pointer to set the current hardware\n', ' fifo watermark level; see hwfifo_* entries in\n', ' Documentation/ABI/testing/sysfs-bus-iio for details on\n', ' how the hardware fifo operates\n', '\n', '``hwfifo_flush_to_buffer``\n', ' function pointer to flush the samples stored\n', ' in the hardware fifo to the device buffer. The driver\n', ' should not flush more than count samples. The function\n', ' must return the number of samples flushed, 0 if no\n', ' samples were flushed or a negative integer if no samples\n', ' were flushed and there was an error.\n', '\n', '\n', '\n', '\n'] | :: struct iio_info { const struct attribute_group *event_attrs; const struct attribute_group *attrs; int (*read_raw)(struct iio_dev *indio_dev,struct iio_chan_spec const *chan,int *val,int *val2, long mask); int (*read_raw_multi)(struct iio_dev *indio_dev,struct iio_chan_spec const *chan,int max_len,int *vals,int *val_len, long mask); int (*read_avail)(struct iio_dev *indio_dev,struct iio_chan_spec const *chan,const int **vals,int *type,int *length, long mask); int (*write_raw)(struct iio_dev *indio_dev,struct iio_chan_spec const *chan,int val,int val2, long mask); int (*write_raw_get_fmt)(struct iio_dev *indio_dev,struct iio_chan_spec const *chan, long mask); int (*read_event_config)(struct iio_dev *indio_dev,const struct iio_chan_spec *chan,enum iio_event_type type, enum iio_event_direction dir); int (*write_event_config)(struct iio_dev *indio_dev,const struct iio_chan_spec *chan,enum iio_event_type type,enum iio_event_direction dir, int state); int (*read_event_value)(struct iio_dev *indio_dev,const struct iio_chan_spec *chan,enum iio_event_type type,enum iio_event_direction dir, enum iio_event_info info, int *val, int *val2); int (*write_event_value)(struct iio_dev *indio_dev,const struct iio_chan_spec *chan,enum iio_event_type type,enum iio_event_direction dir, enum iio_event_info info, int val, int val2); int (*validate_trigger)(struct iio_dev *indio_dev, struct iio_trigger *trig); int (*update_scan_mode)(struct iio_dev *indio_dev, const unsigned long *scan_mask); int (*debugfs_reg_access)(struct iio_dev *indio_dev,unsigned reg, unsigned writeval, unsigned *readval); int (*of_xlate)(struct iio_dev *indio_dev, const struct of_phandle_args *iiospec); int (*hwfifo_set_watermark)(struct iio_dev *indio_dev, unsigned val); int (*hwfifo_flush_to_buffer)(struct iio_dev *indio_dev, unsigned count); };
6438 | iio_buffer_setup_ops | buffer setup related callbacks |  | ['\n', '``preenable``\n', ' [DRIVER] function to run prior to marking buffer enabled\n', '\n', '``postenable``\n', ' [DRIVER] function to run after marking buffer enabled\n', '\n', '``predisable``\n', ' [DRIVER] function to run prior to marking buffer\n', ' disabled\n', '\n', '``postdisable``\n', ' [DRIVER] function to run after marking buffer disabled\n', '\n', '``validate_scan_mask``\n', ' [DRIVER] function callback to check whether a given\n', ' scan mask is valid for the device.\n', '\n', '\n', '\n', '\n'] | :: struct iio_buffer_setup_ops { int (*preenable)(struct iio_dev *); int (*postenable)(struct iio_dev *); int (*predisable)(struct iio_dev *); int (*postdisable)(struct iio_dev *); bool (*validate_scan_mask)(struct iio_dev *indio_dev, const unsigned long *scan_mask); };
6439 | iio_dev | industrial I/O device |  | ['\n', '``id``\n', ' [INTERN] used to identify device internally\n', '\n', '``driver_module``\n', ' [INTERN] used to make it harder to undercut users\n', '\n', '``modes``\n', ' [DRIVER] operating modes supported by device\n', '\n', '``currentmode``\n', ' [DRIVER] current operating mode\n', '\n', '``dev``\n', ' [DRIVER] device structure, should be assigned a parent\n', ' and owner\n', '\n', '``event_interface``\n', ' [INTERN] event chrdevs associated with interrupt lines\n', '\n', '``buffer``\n', ' [DRIVER] any buffer present\n', '\n', '``buffer_list``\n', ' [INTERN] list of all buffers currently attached\n', '\n', '``scan_bytes``\n', ' [INTERN] num bytes captured to be fed to buffer demux\n', '\n', '``mlock``\n', ' [DRIVER] lock used to prevent simultaneous device state\n', ' changes\n', '\n', '``available_scan_masks``\n', ' [DRIVER] optional array of allowed bitmasks\n', '\n', '``masklength``\n', ' [INTERN] the length of the mask established from\n', ' channels\n', '\n', '``active_scan_mask``\n', ' [INTERN] union of all scan masks requested by buffers\n', '\n', '``scan_timestamp``\n', ' [INTERN] set if any buffers have requested timestamp\n', '\n', '``scan_index_timestamp``\n', ' [INTERN] cache of the index to the timestamp\n', '\n', '``trig``\n', ' [INTERN] current device trigger (buffer modes)\n', '\n', '``trig_readonly``\n', ' [INTERN] mark the current trigger immutable\n', '\n', '``pollfunc``\n', ' [DRIVER] function run on trigger being received\n', '\n', '``pollfunc_event``\n', ' [DRIVER] function run on events trigger being received\n', '\n', '``channels``\n', ' [DRIVER] channel specification structure table\n', '\n', '``num_channels``\n', ' [DRIVER] number of channels specified in **channels**.\n', '\n', '``channel_attr_list``\n', ' [INTERN] keep track of automatically created channel\n', ' attributes\n', '\n', '``chan_attr_group``\n', ' [INTERN] group for all attrs in base directory\n', '\n', '``name``\n', ' [DRIVER] name of the device.\n', '\n', '``info``\n', ' [DRIVER] callbacks and constant info from driver\n', '\n', '``clock_id``\n', ' [INTERN] timestamping clock posix identifier\n', '\n', '``info_exist_lock``\n', ' [INTERN] lock to prevent use during removal\n', '\n', '``setup_ops``\n', ' [DRIVER] callbacks to call before and after buffer\n', ' enable/disable\n', '\n', '``chrdev``\n', ' [INTERN] associated character device\n', '\n', '``groups``\n', ' [INTERN] attribute groups\n', '\n', '``groupcounter``\n', ' [INTERN] index of next attribute group\n', '\n', '``flags``\n', ' [INTERN] file ops related flags including busy flag.\n', '\n', '``debugfs_dentry``\n', ' [INTERN] device specific debugfs dentry.\n', '\n', '``cached_reg_addr``\n', ' [INTERN] cached register address for debugfs reads.\n', '\n', '\n'] | :: struct iio_dev { int id; struct module *driver_module; int modes; int currentmode; struct device dev; struct iio_event_interface *event_interface; struct iio_buffer *buffer; struct list_head buffer_list; int scan_bytes; struct mutex mlock; const unsigned long *available_scan_masks; unsigned masklength; const unsigned long *active_scan_mask; bool scan_timestamp; unsigned scan_index_timestamp; struct iio_trigger *trig; bool trig_readonly; struct iio_poll_func *pollfunc; struct iio_poll_func *pollfunc_event; struct iio_chan_spec const *channels; int num_channels; struct list_head channel_attr_list; struct attribute_group chan_attr_group; const char *name; const struct iio_info *info; clockid_t clock_id; struct mutex info_exist_lock; const struct iio_buffer_setup_ops *setup_ops; struct cdev chrdev; #define IIO_MAX_GROUPS 6; const struct attribute_group *groups[IIO_MAX_GROUPS + 1]; int groupcounter; unsigned long flags; #if defined(CONFIG_DEBUG_FS); struct dentry *debugfs_dentry; unsigned cached_reg_addr; #endif; };
6440 | iio_buffer_access_funcs | access functions for buffers. | The purpose of this structure is to make the buffer element modular as event for a given driver, different usecases may require different buffer designs (space efficiency vs speed for example). It is worth noting that a given buffer implementation may only support a small proportion of these functions. The core code 'should' cope fine with any of them not existing. | ['\n', '``store_to``\n', ' actually store stuff to the buffer\n', '\n', '``read_first_n``\n', ' try to get a specified number of bytes (must exist)\n', '\n', '``data_available``\n', ' indicates how much data is available for reading from\n', ' the buffer.\n', '\n', '``request_update``\n', ' if a parameter change has been marked, update underlying\n', ' storage.\n', '\n', '``set_bytes_per_datum``\n', ' set number of bytes per datum\n', '\n', '``set_length``\n', ' set number of datums in buffer\n', '\n', '``enable``\n', ' called if the buffer is attached to a device and the\n', ' device starts sampling. Calls are balanced with\n', ' **disable**.\n', '\n', '``disable``\n', ' called if the buffer is attached to a device and the\n', ' device stops sampling. Calles are balanced with **enable**.\n', '\n', '``release``\n', ' called when the last reference to the buffer is dropped,\n', ' should free all resources allocated by the buffer.\n', '\n', '``modes``\n', ' Supported operating modes by this buffer type\n', '\n', '``flags``\n', ' A bitmask combination of INDIO_BUFFER_FLAG_*\n', '\n', '\n'] | :: struct iio_buffer_access_funcs { int (*store_to)(struct iio_buffer *buffer, const void *data); int (*read_first_n)(struct iio_buffer *buffer,size_t n, char __user *buf); size_t (*data_available)(struct iio_buffer *buffer); int (*request_update)(struct iio_buffer *buffer); int (*set_bytes_per_datum)(struct iio_buffer *buffer, size_t bpd); int (*set_length)(struct iio_buffer *buffer, unsigned int length); int (*enable)(struct iio_buffer *buffer, struct iio_dev *indio_dev); int (*disable)(struct iio_buffer *buffer, struct iio_dev *indio_dev); void (*release)(struct iio_buffer *buffer); unsigned int modes; unsigned int flags; };
6441 | iio_buffer | general buffer structure | Note that the internals of this structure should only be of interest to those writing new buffer implementations. | ['\n', '``length``\n', ' Number of datums in buffer. \n', '\n', '``bytes_per_datum``\n', ' Size of individual datum including timestamp. \n', '\n', '``access``\n', ' Buffer access functions associated with the\n', ' implementation.\n', '\n', '``scan_mask``\n', ' Bitmask used in masking scan mode elements. \n', '\n', '``demux_list``\n', ' List of operations required to demux the scan. \n', '\n', '``pollq``\n', ' Wait queue to allow for polling on the buffer. \n', '\n', '``watermark``\n', ' Number of datums to wait for poll/read. \n', '\n', '\n'] | :: struct iio_buffer { unsigned int length; size_t bytes_per_datum; const struct iio_buffer_access_funcs *access; long *scan_mask; struct list_head demux_list; wait_queue_head_t pollq; unsigned int watermark; };
6442 | cros_ec_sensors_core_state | state data for EC sensors IIO driver |  | ['\n', '``ec``\n', ' cros EC device structure\n', '\n', '``cmd_lock``\n', ' lock used to prevent simultaneous access to the\n', ' commands.\n', '\n', '``msg``\n', ' cros EC command structure\n', '\n', '``param``\n', ' motion sensor parameters structure\n', '\n', '``resp``\n', ' motion sensor response structure\n', '\n', '``type``\n', ' type of motion sensor\n', '\n', '``loc``\n', ' location where the motion sensor is placed\n', '\n', '``calib``\n', ' calibration parameters. Note that trigger\n', ' captured data will always provide the calibrated\n', ' data\n', '\n', '``samples``\n', ' static array to hold data from a single capture.\n', ' For each channel we need 2 bytes, except for\n', ' the timestamp. The timestamp is always last and\n', ' is always 8-byte aligned.\n', '\n', '``read_ec_sensors_data``\n', ' function used for accessing sensors values\n', '\n', '\n'] | :: struct cros_ec_sensors_core_state { struct cros_ec_device *ec; struct mutex cmd_lock; struct cros_ec_command *msg; struct ec_params_motion_sense param; struct ec_response_motion_sense *resp; enum motionsensor_type type; enum motionsensor_location loc; struct calib_data { s16 offset; u16 scale; } calib[CROS_EC_SENSOR_MAX_AXIS]; s8 sign[CROS_EC_SENSOR_MAX_AXIS]; u8 samples[CROS_EC_SAMPLE_SIZE]; int (*read_ec_sensors_data)(struct iio_dev *indio_dev, unsigned long scan_mask, s16 *data); int curr_sampl_freq; int frequencies[3]; };
6443 | st_sensor_bdu | ST sensor device block data update |  | ['\n', '``addr``\n', ' address of the register.\n', '\n', '``mask``\n', ' mask to write the block data update flag.\n', '\n', '\n', '\n', '\n'] | :: struct st_sensor_bdu { u8 addr; u8 mask; };
6444 | st_sensor_das | ST sensor device data alignment selection |  | ['\n', '``addr``\n', ' address of the register.\n', '\n', '``mask``\n', ' mask to write the das flag for left alignment.\n', '\n', '\n', '\n', '\n'] | :: struct st_sensor_das { u8 addr; u8 mask; };
6445 | st_sensor_int_drdy | ST sensor device drdy line parameters |  | ['\n', '``addr``\n', ' address of INT drdy register.\n', '\n', '``mask``\n', ' mask to enable drdy line.\n', '\n', '``addr_od``\n', ' address to enable/disable Open Drain on the INT line.\n', '\n', '``mask_od``\n', ' mask to enable/disable Open Drain on the INT line.\n', '\n', '\n', '\n', '\n'] | :: struct st_sensor_int_drdy { u8 addr; u8 mask; u8 addr_od; u8 mask_od; };
6446 | st_sensor_data_ready_irq | ST sensor device data-ready interrupt struct int1 - data-ready configuration register for INT1 pin. struct int2 - data-ready configuration register for INT2 pin. |  | ['\n', '``addr_ihl``\n', ' address to enable/disable active low on the INT lines.\n', '\n', '``mask_ihl``\n', ' mask to enable/disable active low on the INT lines.\n', ' struct stat_drdy - status register of DRDY (data ready) interrupt.\n', ' struct ig1 - represents the Interrupt Generator 1 of sensors.\n', '\n', '\n', '\n', '\n'] | :: struct st_sensor_data_ready_irq { struct st_sensor_int_drdy int1; struct st_sensor_int_drdy int2; u8 addr_ihl; u8 mask_ihl; struct { u8 addr; u8 mask; } stat_drdy; struct { u8 en_addr; u8 en_mask; } ig1; };
6447 | st_sensor_settings | ST specific sensor settings |  | ['\n', '``wai``\n', ' Contents of WhoAmI register.\n', '\n', '``wai_addr``\n', ' The address of WhoAmI register.\n', '\n', '``sensors_supported``\n', ' List of supported sensors by struct itself.\n', '\n', '``ch``\n', ' IIO channels for the sensor.\n', '\n', '``odr``\n', ' Output data rate register and ODR list available.\n', '\n', '``pw``\n', ' Power register of the sensor.\n', '\n', '``enable_axis``\n', ' Enable one or more axis of the sensor.\n', '\n', '``fs``\n', ' Full scale register and full scale list available.\n', '\n', '``bdu``\n', ' Block data update register.\n', '\n', '``das``\n', ' Data Alignment Selection register.\n', '\n', '``drdy_irq``\n', ' Data ready register of the sensor.\n', '\n', '``sim``\n', ' SPI serial interface mode register of the sensor.\n', '\n', '``multi_read_bit``\n', ' Use or not particular bit for [I2C/SPI] multi-read.\n', '\n', '``bootime``\n', ' samples to discard when sensor passing from power-down to power-up.\n', '\n', '\n', '\n', '\n'] | :: struct st_sensor_settings { u8 wai; u8 wai_addr; char sensors_supported[ST_SENSORS_MAX_4WAI][ST_SENSORS_MAX_NAME]; struct iio_chan_spec *ch; int num_ch; struct st_sensor_odr odr; struct st_sensor_power pw; struct st_sensor_axis enable_axis; struct st_sensor_fullscale fs; struct st_sensor_bdu bdu; struct st_sensor_das das; struct st_sensor_data_ready_irq drdy_irq; struct st_sensor_sim sim; bool multi_read_bit; unsigned int bootime; };
6448 | st_sensor_data | ST sensor device status |  | ['\n', '``dev``\n', ' Pointer to instance of struct device (I2C or SPI).\n', '\n', '``trig``\n', ' The trigger in use by the core driver.\n', '\n', '``sensor_settings``\n', ' Pointer to the specific sensor settings in use.\n', '\n', '``current_fullscale``\n', ' Maximum range of measure by the sensor.\n', '\n', '``vdd``\n', " Pointer to sensor's Vdd power supply\n", '\n', '``vdd_io``\n', " Pointer to sensor's Vdd-IO power supply\n", '\n', '``regmap``\n', ' Pointer to specific sensor regmap configuration.\n', '\n', '``enabled``\n', ' Status of the sensor (false->off, true->on).\n', '\n', '``odr``\n', ' Output data rate of the sensor [Hz].\n', ' num_data_channels: Number of data channels used in buffer.\n', '\n', '``drdy_int_pin``\n', ' Redirect DRDY on pin 1 (1) or pin 2 (2).\n', '\n', '``int_pin_open_drain``\n', ' Set the interrupt/DRDY to open drain.\n', '\n', '``irq``\n', ' the IRQ number.\n', '\n', '``edge_irq``\n', ' the IRQ triggers on edges and need special handling.\n', '\n', '``hw_irq_trigger``\n', " if we're using the hardware interrupt on the sensor.\n", '\n', '``hw_timestamp``\n', ' Latest timestamp from the interrupt handler, when in use.\n', '\n', '``buffer_data``\n', ' Data used by buffer part.\n', '\n', '\n', '\n', '\n'] | :: struct st_sensor_data { struct device *dev; struct iio_trigger *trig; struct iio_mount_matrix *mount_matrix; struct st_sensor_settings *sensor_settings; struct st_sensor_fullscale_avl *current_fullscale; struct regulator *vdd; struct regulator *vdd_io; struct regmap *regmap; bool enabled; unsigned int odr; unsigned int num_data_channels; u8 drdy_int_pin; bool int_pin_open_drain; int irq; bool edge_irq; bool hw_irq_trigger; s64 hw_timestamp; char buffer_data[ST_SENSORS_MAX_BUFFER_SIZE] ____cacheline_aligned; };
6449 | ssp_sensor_type | SSP sensor type |  |  |  | ``SSP_ACCELEROMETER_SENSOR`` *undescribed* ``SSP_GYROSCOPE_SENSOR`` *undescribed* ``SSP_GEOMAGNETIC_UNCALIB_SENSOR`` *undescribed* ``SSP_GEOMAGNETIC_RAW`` *undescribed* ``SSP_GEOMAGNETIC_SENSOR`` *undescribed* ``SSP_PRESSURE_SENSOR`` *undescribed* ``SSP_GESTURE_SENSOR`` *undescribed* ``SSP_PROXIMITY_SENSOR`` *undescribed* ``SSP_TEMPERATURE_HUMIDITY_SENSOR`` *undescribed* ``SSP_LIGHT_SENSOR`` *undescribed* ``SSP_PROXIMITY_RAW`` *undescribed* ``SSP_ORIENTATION_SENSOR`` *undescribed* ``SSP_STEP_DETECTOR`` *undescribed* ``SSP_SIG_MOTION_SENSOR`` *undescribed* ``SSP_GYRO_UNCALIB_SENSOR`` *undescribed* ``SSP_GAME_ROTATION_VECTOR`` *undescribed* ``SSP_ROTATION_VECTOR`` *undescribed* ``SSP_STEP_COUNTER`` *undescribed* ``SSP_BIO_HRM_RAW`` *undescribed* ``SSP_BIO_HRM_RAW_FAC`` *undescribed* ``SSP_BIO_HRM_LIB`` *undescribed* ``SSP_SENSOR_MAX`` *undescribed*
6450 | ssp_sensor_data | Sensor object |  | ['\n', '``process_data``\n', ' Callback to feed sensor data.\n', '\n', '``type``\n', ' Used sensor type.\n', '\n', '``buffer``\n', ' Received data buffer.\n', '\n', '\n'] | :: struct ssp_sensor_data { int (*process_data)(struct iio_dev *indio_dev, void *buf, int64_t timestamp); enum ssp_sensor_type type; u8 *buffer; };
6451 | counter_signal_ext | Counter Signal extensions |  | ['\n', '``name``\n', ' attribute name\n', '\n', '``read``\n', ' read callback for this attribute; may be NULL\n', '\n', '``write``\n', ' write callback for this attribute; may be NULL\n', '\n', '``priv``\n', ' data private to the driver\n', '\n', '\n', '\n', '\n'] | :: struct counter_signal_ext { const char *name; ssize_t (*read)(struct counter_device *counter, struct counter_signal *signal, void *priv, char *buf); ssize_t (*write)(struct counter_device *counter,struct counter_signal *signal, void *priv, const char *buf, size_t len); void *priv; };
6452 | counter_signal | Counter Signal node |  | ['\n', '``id``\n', ' unique ID used to identify signal\n', '\n', '``name``\n', ' device-specific Signal name; ideally, this should match the name\n', ' as it appears in the datasheet documentation\n', '\n', '``ext``\n', ' optional array of Counter Signal extensions\n', '\n', '``num_ext``\n', ' number of Counter Signal extensions specified in **ext**\n', '\n', '``priv``\n', ' optional private data supplied by driver\n', '\n', '\n', '\n', '\n'] | :: struct counter_signal { int id; const char *name; const struct counter_signal_ext *ext; size_t num_ext; void *priv; };
6453 | counter_signal_enum_ext | Signal enum extension attribute | The counter_signal_enum_ext structure can be used to implement enum style Signal extension attributes. Enum style attributes are those which have a set of strings that map to unsigned integer values. The Generic Counter Signal enum extension helper code takes care of mapping between value and string, as well as generating a "_available" file which contains a list of all available items. The get callback is used to query the currently active item; the index of the item within the respective items array is returned via the 'item' parameter. The set callback is called when the attribute is updated; the 'item' parameter contains the index of the newly activated item within the respective items array. | ['\n', '``items``\n', ' Array of strings\n', '\n', '``num_items``\n', ' Number of items specified in **items**\n', '\n', '``get``\n', ' Get callback function; may be NULL\n', '\n', '``set``\n', ' Set callback function; may be NULL\n', '\n', '\n'] | :: struct counter_signal_enum_ext { const char * const *items; size_t num_items; int (*get)(struct counter_device *counter, struct counter_signal *signal, size_t *item); int (*set)(struct counter_device *counter, struct counter_signal *signal, size_t item); };
6454 | counter_synapse | Counter Synapse node |  | ['\n', '``action``\n', ' index of current action mode\n', '\n', '``actions_list``\n', ' array of available action modes\n', '\n', '``num_actions``\n', ' number of action modes specified in **actions_list**\n', '\n', '``signal``\n', ' pointer to associated signal\n', '\n', '\n', '\n', '\n'] | :: struct counter_synapse { size_t action; const enum counter_synapse_action *actions_list; size_t num_actions; struct counter_signal *signal; };
6455 | counter_count_ext | Counter Count extension |  | ['\n', '``name``\n', ' attribute name\n', '\n', '``read``\n', ' read callback for this attribute; may be NULL\n', '\n', '``write``\n', ' write callback for this attribute; may be NULL\n', '\n', '``priv``\n', ' data private to the driver\n', '\n', '\n', '\n', '\n'] | :: struct counter_count_ext { const char *name; ssize_t (*read)(struct counter_device *counter, struct counter_count *count, void *priv, char *buf); ssize_t (*write)(struct counter_device *counter,struct counter_count *count, void *priv, const char *buf, size_t len); void *priv; };
6456 | counter_count | Counter Count node |  | ['\n', '``id``\n', ' unique ID used to identify Count\n', '\n', '``name``\n', ' device-specific Count name; ideally, this should match\n', ' the name as it appears in the datasheet documentation\n', '\n', '``function``\n', ' index of current function mode\n', '\n', '``functions_list``\n', ' array available function modes\n', '\n', '``num_functions``\n', ' number of function modes specified in **functions_list**\n', '\n', '``synapses``\n', ' array of synapses for initialization\n', '\n', '``num_synapses``\n', ' number of synapses specified in **synapses**\n', '\n', '``ext``\n', ' optional array of Counter Count extensions\n', '\n', '``num_ext``\n', ' number of Counter Count extensions specified in **ext**\n', '\n', '``priv``\n', ' optional private data supplied by driver\n', '\n', '\n', '\n', '\n'] | :: struct counter_count { int id; const char *name; size_t function; const enum counter_count_function *functions_list; size_t num_functions; struct counter_synapse *synapses; size_t num_synapses; const struct counter_count_ext *ext; size_t num_ext; void *priv; };
6457 | counter_count_enum_ext | Count enum extension attribute | The counter_count_enum_ext structure can be used to implement enum style Count extension attributes. Enum style attributes are those which have a set of strings that map to unsigned integer values. The Generic Counter Count enum extension helper code takes care of mapping between value and string, as well as generating a "_available" file which contains a list of all available items. The get callback is used to query the currently active item; the index of the item within the respective items array is returned via the 'item' parameter. The set callback is called when the attribute is updated; the 'item' parameter contains the index of the newly activated item within the respective items array. | ['\n', '``items``\n', ' Array of strings\n', '\n', '``num_items``\n', ' Number of items specified in **items**\n', '\n', '``get``\n', ' Get callback function; may be NULL\n', '\n', '``set``\n', ' Set callback function; may be NULL\n', '\n', '\n'] | :: struct counter_count_enum_ext { const char * const *items; size_t num_items; int (*get)(struct counter_device *counter, struct counter_count *count, size_t *item); int (*set)(struct counter_device *counter, struct counter_count *count, size_t item); };
6458 | counter_device_attr_group | internal container for attribute group |  | ['\n', '``attr_group``\n', ' Counter sysfs attributes group\n', '\n', '``attr_list``\n', ' list to keep track of created Counter sysfs attributes\n', '\n', '``num_attr``\n', ' number of Counter sysfs attributes\n', '\n', '\n', '\n', '\n'] | :: struct counter_device_attr_group { struct attribute_group attr_group; struct list_head attr_list; size_t num_attr; };
6459 | counter_device_state | internal state container for a Counter device |  | ['\n', '``id``\n', ' unique ID used to identify the Counter\n', '\n', '``dev``\n', ' internal device structure\n', '\n', '``groups_list``\n', ' attribute groups list (for Signals, Counts, and ext)\n', '\n', '``num_groups``\n', ' number of attribute groups containers\n', '\n', '``groups``\n', ' Counter sysfs attribute groups (to populate **dev.groups**)\n', '\n', '\n', '\n', '\n'] | :: struct counter_device_state { int id; struct device dev; struct counter_device_attr_group *groups_list; size_t num_groups; const struct attribute_group **groups; };
6460 | counter_signal_read_value | Opaque Signal read value |  | ['\n', '``buf``\n', ' string representation of Signal read value\n', '\n', '``len``\n', ' length of string in **buf**\n', '\n', '\n', '\n', '\n'] | :: struct counter_signal_read_value { char *buf; size_t len; };
6461 | counter_count_read_value | Opaque Count read value |  | ['\n', '``buf``\n', ' string representation of Count read value\n', '\n', '``len``\n', ' length of string in **buf**\n', '\n', '\n', '\n', '\n'] | :: struct counter_count_read_value { char *buf; size_t len; };
6462 | counter_count_write_value | Opaque Count write value |  | ['\n', '``buf``\n', ' string representation of Count write value\n', '\n', '\n', '\n', '\n'] | :: struct counter_count_write_value { const char *buf; };
6463 | counter_ops | Callbacks from driver |  | ['\n', '``signal_read``\n', ' optional read callback for Signal attribute. The read\n', ' value of the respective Signal should be passed back via\n', ' the val parameter. val points to an opaque type which\n', ' should be set only by calling the\n', ' counter_signal_read_value_set function from within the\n', ' signal_read callback.\n', '\n', '``count_read``\n', ' optional read callback for Count attribute. The read\n', ' value of the respective Count should be passed back via\n', ' the val parameter. val points to an opaque type which\n', ' should be set only by calling the\n', ' counter_count_read_value_set function from within the\n', ' count_read callback.\n', '\n', '``count_write``\n', ' optional write callback for Count attribute. The write\n', ' value for the respective Count is passed in via the val\n', ' parameter. val points to an opaque type which should be\n', ' accessed only by calling the\n', ' counter_count_write_value_get function.\n', '\n', '``function_get``\n', ' function to get the current count function mode. Returns\n', ' 0 on success and negative error code on error. The index\n', " of the respective Count's returned function mode should\n", ' be passed back via the function parameter.\n', '\n', '``function_set``\n', ' function to set the count function mode. function is the\n', ' index of the requested function mode from the respective\n', " Count's functions_list array.\n", '\n', '``action_get``\n', ' function to get the current action mode. Returns 0 on\n', ' success and negative error code on error. The index of\n', " the respective Signal's returned action mode should be\n", ' passed back via the action parameter.\n', '\n', '``action_set``\n', ' function to set the action mode. action is the index of\n', " the requested action mode from the respective Synapse's\n", ' actions_list array.\n', '\n', '\n', '\n', '\n'] | :: struct counter_ops { int (*signal_read)(struct counter_device *counter,struct counter_signal *signal, struct counter_signal_read_value *val); int (*count_read)(struct counter_device *counter,struct counter_count *count, struct counter_count_read_value *val); int (*count_write)(struct counter_device *counter,struct counter_count *count, struct counter_count_write_value *val); int (*function_get)(struct counter_device *counter, struct counter_count *count, size_t *function); int (*function_set)(struct counter_device *counter, struct counter_count *count, size_t function); int (*action_get)(struct counter_device *counter,struct counter_count *count, struct counter_synapse *synapse, size_t *action); int (*action_set)(struct counter_device *counter,struct counter_count *count, struct counter_synapse *synapse, size_t action); };
6464 | counter_device_ext | Counter device extension |  | ['\n', '``name``\n', ' attribute name\n', '\n', '``read``\n', ' read callback for this attribute; may be NULL\n', '\n', '``write``\n', ' write callback for this attribute; may be NULL\n', '\n', '``priv``\n', ' data private to the driver\n', '\n', '\n', '\n', '\n'] | :: struct counter_device_ext { const char *name; ssize_t (*read)(struct counter_device *counter, void *priv, char *buf); ssize_t (*write)(struct counter_device *counter, void *priv, const char *buf, size_t len); void *priv; };
6465 | counter_device_enum_ext | Counter enum extension attribute | The counter_device_enum_ext structure can be used to implement enum style Counter extension attributes. Enum style attributes are those which have a set of strings that map to unsigned integer values. The Generic Counter enum extension helper code takes care of mapping between value and string, as well as generating a "_available" file which contains a list of all available items. The get callback is used to query the currently active item; the index of the item within the respective items array is returned via the 'item' parameter. The set callback is called when the attribute is updated; the 'item' parameter contains the index of the newly activated item within the respective items array. | ['\n', '``items``\n', ' Array of strings\n', '\n', '``num_items``\n', ' Number of items specified in **items**\n', '\n', '``get``\n', ' Get callback function; may be NULL\n', '\n', '``set``\n', ' Set callback function; may be NULL\n', '\n', '\n'] | :: struct counter_device_enum_ext { const char * const *items; size_t num_items; int (*get)(struct counter_device *counter, size_t *item); int (*set)(struct counter_device *counter, size_t item); };
6466 | counter_device | Counter data structure |  | ['\n', '``name``\n', ' name of the device as it appears in the datasheet\n', '\n', '``parent``\n', ' optional parent device providing the counters\n', '\n', '``device_state``\n', ' internal device state container\n', '\n', '``ops``\n', ' callbacks from driver\n', '\n', '``signals``\n', ' array of Signals\n', '\n', '``num_signals``\n', ' number of Signals specified in **signals**\n', '\n', '``counts``\n', ' array of Counts\n', '\n', '``num_counts``\n', ' number of Counts specified in **counts**\n', '\n', '``ext``\n', ' optional array of Counter device extensions\n', '\n', '``num_ext``\n', ' number of Counter device extensions specified in **ext**\n', '\n', '``priv``\n', ' optional private data supplied by driver\n', '\n', '\n'] | :: struct counter_device { const char *name; struct device *parent; struct counter_device_state *device_state; const struct counter_ops *ops; struct counter_signal *signals; size_t num_signals; struct counter_count *counts; size_t num_counts; const struct counter_device_ext *ext; size_t num_ext; void *priv; };
6467 | long | **Typedef**:
6468 | stratix10_svc_command_code | supported service commands |  |  |  | ``COMMAND_NOOP`` do 'dummy' request for integration/debug/trouble-shooting ``COMMAND_RECONFIG`` ask for FPGA configuration preparation, return status is SVC_STATUS_RECONFIG_REQUEST_OK ``COMMAND_RECONFIG_DATA_SUBMIT`` submit buffer(s) of bit-stream data for the FPGA configuration, return status is SVC_STATUS_RECONFIG_BUFFER_SUBMITTED, or SVC_STATUS_RECONFIG_ERROR ``COMMAND_RECONFIG_DATA_CLAIM`` check the status of the configuration, return status is SVC_STATUS_RECONFIG_COMPLETED, or SVC_STATUS_RECONFIG_BUSY, or SVC_STATUS_RECONFIG_ERROR ``COMMAND_RECONFIG_STATUS`` check the status of the configuration, return status is SVC_STATUS_RECONFIG_COMPLETED, or SVC_STATUS_RECONFIG_BUSY, or SVC_STATUS_RECONFIG_ERROR ``COMMAND_RSU_STATUS`` request remote system update boot log, return status is log data or SVC_STATUS_RSU_ERROR ``COMMAND_RSU_UPDATE`` set the offset of the bitstream to boot after reboot, return status is SVC_STATUS_RSU_OK or SVC_STATUS_RSU_ERROR ``COMMAND_RSU_NOTIFY`` report the status of hard processor system software to firmware, return status is SVC_STATUS_RSU_OK or SVC_STATUS_RSU_ERROR ``COMMAND_RSU_RETRY`` query firmware for the current image's retry counter, return status is SVC_STATUS_RSU_OK or SVC_STATUS_RSU_ERROR
6469 | stratix10_svc_client_msg | message sent by client to service |  | ['\n', '``payload``\n', ' starting address of data need be processed\n', '\n', '``payload_length``\n', ' data size in bytes\n', '\n', '``command``\n', ' service command\n', '\n', '``arg``\n', ' args to be passed via registers and not physically mapped buffers\n', '\n', '\n', '\n', '\n'] | :: struct stratix10_svc_client_msg { void *payload; size_t payload_length; enum stratix10_svc_command_code command; u64 arg[3]; };
6470 | stratix10_svc_command_config_type | config type |  | ['\n', '``flags``\n', ' flag bit for the type of FPGA configuration\n', '\n', '\n', '\n', '\n'] | :: struct stratix10_svc_command_config_type { u32 flags; };
6471 | stratix10_svc_cb_data | callback data structure from service layer |  | ['\n', '``status``\n', ' the status of sent command\n', '\n', '``kaddr1``\n', ' address of 1st completed data block\n', '\n', '``kaddr2``\n', ' address of 2nd completed data block\n', '\n', '``kaddr3``\n', ' address of 3rd completed data block\n', '\n', '\n', '\n', '\n'] | :: struct stratix10_svc_cb_data { u32 status; void *kaddr1; void *kaddr2; void *kaddr3; };
6472 | stratix10_svc_client | service client structure |  | ['\n', '``dev``\n', ' the client device\n', '\n', '``receive_cb``\n', ' callback to provide service client the received data\n', '\n', '``priv``\n', ' client private data\n', '\n', '\n'] | :: struct stratix10_svc_client { struct device *dev; void (*receive_cb)(struct stratix10_svc_client *client, struct stratix10_svc_cb_data *cb_data); void *priv; };
6473 | zynqmp_pm_query_data | PM query data |  | ['\n', '``qid``\n', ' query ID\n', '\n', '``arg1``\n', ' Argument 1 of query data\n', '\n', '``arg2``\n', ' Argument 2 of query data\n', '\n', '``arg3``\n', ' Argument 3 of query data\n', '\n', '\n', '\n', '\n'] | :: struct zynqmp_pm_query_data { u32 qid; u32 arg1; u32 arg2; u32 arg3; };
6474 | icc_onecell_data | driver data for onecell interconnect providers |  | ['\n', '``num_nodes``\n', ' number of nodes in this device\n', '\n', '``nodes``\n', ' array of pointers to the nodes in this device\n', '\n', '\n', '\n', '\n'] | :: struct icc_onecell_data { unsigned int num_nodes; struct icc_node *nodes[]; };
6475 | icc_provider | interconnect provider (controller) entity that might provide multiple interconnect controls |  | ['\n', '``provider_list``\n', ' list of the registered interconnect providers\n', '\n', '``nodes``\n', ' internal list of the interconnect provider nodes\n', '\n', '``set``\n', ' pointer to device specific set operation function\n', '\n', '``aggregate``\n', ' pointer to device specific aggregate operation function\n', '\n', '``pre_aggregate``\n', ' pointer to device specific function that is called\n', ' before the aggregation begins (optional)\n', '\n', '``xlate``\n', ' provider-specific callback for mapping nodes from phandle arguments\n', '\n', '``dev``\n', ' the device this interconnect provider belongs to\n', '\n', '``users``\n', ' count of active users\n', '\n', '``data``\n', ' pointer to private data\n', '\n', '\n', '\n', '\n'] | :: struct icc_provider { struct list_head provider_list; struct list_head nodes; int (*set)(struct icc_node *src, struct icc_node *dst); int (*aggregate)(struct icc_node *node, u32 tag, u32 avg_bw, u32 peak_bw, u32 *agg_avg, u32 *agg_peak); void (*pre_aggregate)(struct icc_node *node); struct icc_node* (*xlate)(struct of_phandle_args *spec, void *data); struct device *dev; int users; void *data; };
6476 | icc_node | entity that is part of the interconnect topology |  | ['\n', '``id``\n', ' platform specific node id\n', '\n', '``name``\n', ' node name used in debugfs\n', '\n', '``links``\n', ' a list of targets pointing to where we can go next when traversing\n', '\n', '``num_links``\n', ' number of links to other interconnect nodes\n', '\n', '``provider``\n', ' points to the interconnect provider of this node\n', '\n', '``node_list``\n', ' the list entry in the parent provider\'s "nodes" list\n', '\n', '``search_list``\n', ' list used when walking the nodes graph\n', '\n', '``reverse``\n', ' pointer to previous node when walking the nodes graph\n', '\n', '``is_traversed``\n', ' flag that is used when walking the nodes graph\n', '\n', '``req_list``\n', ' a list of QoS constraint requests associated with this node\n', '\n', '``avg_bw``\n', ' aggregated value of average bandwidth requests from all consumers\n', '\n', '``peak_bw``\n', ' aggregated value of peak bandwidth requests from all consumers\n', '\n', '``data``\n', ' pointer to private data\n', '\n', '\n'] | :: struct icc_node { int id; const char *name; struct icc_node **links; size_t num_links; struct icc_provider *provider; struct list_head node_list; struct list_head search_list; struct icc_node *reverse; u8 is_traversed:1; struct hlist_head req_list; u32 avg_bw; u32 peak_bw; void *data; };
6477 | memblock_flags | definition of memory region attributes |  |  |  | ``MEMBLOCK_NONE`` no special request ``MEMBLOCK_HOTPLUG`` hotpluggable region ``MEMBLOCK_MIRROR`` mirrored region ``MEMBLOCK_NOMAP`` don't add to kernel direct mapping
6478 | memblock_region | represents a memory region |  | ['\n', '``base``\n', ' physical address of the region\n', '\n', '``size``\n', ' size of the region\n', '\n', '``flags``\n', ' memory region attributes\n', '\n', '``nid``\n', ' NUMA node id\n', '\n', '\n', '\n', '\n'] | :: struct memblock_region { phys_addr_t base; phys_addr_t size; enum memblock_flags flags; #ifdef CONFIG_HAVE_MEMBLOCK_NODE_MAP; int nid; #endif; };
6479 | memblock_type | collection of memory regions of certain type |  | ['\n', '``cnt``\n', ' number of regions\n', '\n', '``max``\n', ' size of the allocated array\n', '\n', '``total_size``\n', ' size of all regions\n', '\n', '``regions``\n', ' array of regions\n', '\n', '``name``\n', ' the memory type symbolic name\n', '\n', '\n', '\n', '\n'] | :: struct memblock_type { unsigned long cnt; unsigned long max; phys_addr_t total_size; struct memblock_region *regions; char *name; };
6480 | memblock | memblock allocator metadata |  | ['\n', '``bottom_up``\n', ' is bottom up direction?\n', '\n', '``current_limit``\n', ' physical address of the current allocation limit\n', '\n', '``memory``\n', ' usabe memory regions\n', '\n', '``reserved``\n', ' reserved memory regions\n', '\n', '``physmem``\n', ' all physical memory\n', '\n', '\n'] | :: struct memblock { bool bottom_up; phys_addr_t current_limit; struct memblock_type memory; struct memblock_type reserved; #ifdef CONFIG_HAVE_MEMBLOCK_PHYS_MAP; struct memblock_type physmem; #endif; };
6481 | fsl_mc_driver | MC object device driver object | Generic DPAA device driver object for device drivers that are registered with a DPRC bus. This structure is to be embedded in each device-specific driver structure. | ['\n', '``driver``\n', ' Generic device driver\n', '\n', '``match_id_table``\n', ' table of supported device matching Ids\n', '\n', '``probe``\n', ' Function called when a device is added\n', '\n', '``remove``\n', ' Function called when a device is removed\n', '\n', '``shutdown``\n', ' Function called at shutdown time to quiesce the device\n', '\n', '``suspend``\n', ' Function called when a device is stopped\n', '\n', '``resume``\n', ' Function called when a device is resumed\n', '\n', '\n'] | :: struct fsl_mc_driver { struct device_driver driver; const struct fsl_mc_device_id *match_id_table; int (*probe)(struct fsl_mc_device *dev); int (*remove)(struct fsl_mc_device *dev); void (*shutdown)(struct fsl_mc_device *dev); int (*suspend)(struct fsl_mc_device *dev, pm_message_t state); int (*resume)(struct fsl_mc_device *dev); };
6482 | fsl_mc_pool_type | Types of allocatable MC bus resources | Entries in these enum are used as indices in the array of resource pools of an fsl_mc_bus object. |  |  | ``FSL_MC_POOL_DPMCP`` *undescribed* ``FSL_MC_POOL_DPBP`` *undescribed* ``FSL_MC_POOL_DPCON`` *undescribed* ``FSL_MC_POOL_IRQ`` *undescribed* ``FSL_MC_NUM_POOL_TYPES`` *undescribed*
6483 | fsl_mc_resource | MC generic resource |  | ['\n', '``type``\n', ' type of resource\n', '\n', '``id``\n', ' unique MC resource Id within the resources of the same type\n', '\n', '``data``\n', ' pointer to resource-specific data if the resource is currently\n', ' allocated, or NULL if the resource is not currently allocated.\n', '\n', '``parent_pool``\n', ' pointer to the parent resource pool from which this\n', ' resource is allocated from.\n', '\n', '``node``\n', ' Node in the free list of the corresponding resource pool\n', '\n', '\n', '**NOTE**\n', '\n', 'This structure is to be embedded as a field of specific\n', 'MC resource structures.\n', '\n', '\n', '\n'] | :: struct fsl_mc_resource { enum fsl_mc_pool_type type; s32 id; void *data; struct fsl_mc_resource_pool *parent_pool; struct list_head node; };
6484 | fsl_mc_device_irq | MC object device message-based interrupt |  | ['\n', '``msi_desc``\n', ' pointer to MSI descriptor allocated by fsl_mc_msi_alloc_descs()\n', '\n', '``mc_dev``\n', ' MC object device that owns this interrupt\n', '\n', '``dev_irq_index``\n', ' device-relative IRQ index\n', '\n', '``resource``\n', ' MC generic resource associated with the interrupt\n', '\n', '\n'] | :: struct fsl_mc_device_irq { struct msi_desc *msi_desc; struct fsl_mc_device *mc_dev; u8 dev_irq_index; struct fsl_mc_resource resource; };
6485 | fsl_mc_obj_desc | Object descriptor |  | ['\n', '``type``\n', ' Type of object: NULL terminated string\n', '\n', '``id``\n', ' ID of logical object resource\n', '\n', '``vendor``\n', ' Object vendor identifier\n', '\n', '``ver_major``\n', ' Major version number\n', '\n', '``ver_minor``\n', ' Minor version number\n', '\n', '``irq_count``\n', ' Number of interrupts supported by the object\n', '\n', '``region_count``\n', ' Number of mappable regions supported by the object\n', '\n', '``state``\n', ' Object state: combination of FSL_MC_OBJ_STATE_ states\n', '\n', '``label``\n', ' Object label: NULL terminated string\n', '\n', '``flags``\n', " Object's flags\n", '\n', '\n'] | :: struct fsl_mc_obj_desc { char type[16]; int id; u16 vendor; u16 ver_major; u16 ver_minor; u8 irq_count; u8 region_count; u32 state; char label[16]; u16 flags; };
6486 | fsl_mc_device | MC object device object | Generic device object for MC object devices that are "attached" to a MC bus. **NOTES** - For a non-DPRC object its icid is the same as its parent DPRC's icid. - The SMMU notifier callback gets invoked after device_add() has been called for an MC object device, but before the device-specific probe callback gets called. - DP_OBJ_DPRC objects are the only MC objects that have built-in MC portals. For all other MC objects, their device drivers are responsible for allocating MC portals for them by calling fsl_mc_portal_allocate(). - Some types of MC objects (e.g., DP_OBJ_DPBP, DP_OBJ_DPCON) are treated as resources that can be allocated/deallocated from the corresponding resource pool in the object's parent DPRC, using the fsl_mc_object_allocate()/fsl_mc_object_free() functions. These MC objects are known as "allocatable" objects. For them, the corresponding fsl_mc_device's 'resource' points to the associated resource object. For MC objects that are not allocatable (e.g., DP_OBJ_DPRC, DP_OBJ_DPNI), 'resource' is NULL. | ['\n', '``dev``\n', ' Linux driver model device object\n', '\n', '``dma_mask``\n', ' Default DMA mask\n', '\n', '``flags``\n', ' MC object device flags\n', '\n', '``icid``\n', ' Isolation context ID for the device\n', '\n', '``mc_handle``\n', ' MC handle for the corresponding MC object opened\n', '\n', '``mc_io``\n', ' Pointer to MC IO object assigned to this device or\n', ' NULL if none.\n', '\n', '``obj_desc``\n', ' MC description of the DPAA device\n', '\n', '``regions``\n', ' pointer to array of MMIO region entries\n', '\n', '``irqs``\n', ' pointer to array of pointers to interrupts allocated to this device\n', '\n', '``resource``\n', ' generic resource associated with this MC object device, if any.\n', '\n', '\n'] | :: struct fsl_mc_device { struct device dev; u64 dma_mask; u16 flags; u16 icid; u16 mc_handle; struct fsl_mc_io *mc_io; struct fsl_mc_obj_desc obj_desc; struct resource *regions; struct fsl_mc_device_irq **irqs; struct fsl_mc_resource *resource; struct device_link *consumer_link; };
6487 | fsl_mc_io | MC I/O object to be passed-in to mc_send_command() | Fields are only meaningful if the FSL_MC_IO_ATOMIC_CONTEXT_PORTAL flag is not set: Fields are only meaningful if the FSL_MC_IO_ATOMIC_CONTEXT_PORTAL flag is set: | ['\n', '``dev``\n', ' device associated with this Mc I/O object\n', '\n', '``flags``\n', ' flags for mc_send_command()\n', '\n', '``portal_size``\n', ' MC command portal size in bytes\n', '\n', '``portal_phys_addr``\n', ' MC command portal physical address\n', '\n', '``portal_virt_addr``\n', ' MC command portal virtual address\n', '\n', '``dpmcp_dev``\n', ' pointer to the DPMCP device associated with the MC portal.\n', '\n', '``{unnamed_union}``\n', ' anonymous\n', '\n', '``mutex``\n', ' Mutex to serialize mc_send_command() calls that use the same MC\n', ' portal, if the fsl_mc_io object was created with the\n', ' FSL_MC_IO_ATOMIC_CONTEXT_PORTAL flag off. mc_send_command() calls for this\n', ' fsl_mc_io object must be made only from non-atomic context.\n', '\n', '``spinlock``\n', ' Spinlock to serialize mc_send_command() calls that use the same MC\n', ' portal, if the fsl_mc_io object was created with the\n', ' FSL_MC_IO_ATOMIC_CONTEXT_PORTAL flag on. mc_send_command() calls for this\n', ' fsl_mc_io object can be made from atomic or non-atomic context.\n', '\n', '\n'] | :: struct fsl_mc_io { struct device *dev; u16 flags; u32 portal_size; phys_addr_t portal_phys_addr; void __iomem *portal_virt_addr; struct fsl_mc_device *dpmcp_dev; union { struct mutex mutex; spinlock_t spinlock; }; };
6488 | dpbp_attr | Structure representing DPBP attributes |  | ['\n', '``id``\n', ' DPBP object ID\n', '\n', '``bpid``\n', ' Hardware buffer pool ID; should be used as an argument in\n', ' acquire/release operations on buffers\n', '\n', '\n'] | :: struct dpbp_attr { int id; u16 bpid; };
6489 | dpcon_attr | Structure representing DPCON attributes |  | ['\n', '``id``\n', ' DPCON object ID\n', '\n', '``qbman_ch_id``\n', ' Channel ID to be used by dequeue operation\n', '\n', '``num_priorities``\n', ' Number of priorities for the DPCON channel (1-8)\n', '\n', '\n', '\n', '\n'] | :: struct dpcon_attr { int id; u16 qbman_ch_id; u8 num_priorities; };
6490 | dpcon_notification_cfg | Structure representing notification params |  | ['\n', '``dpio_id``\n', ' DPIO object ID; must be configured with a notification channel;\n', " to disable notifications set it to 'DPCON_INVALID_DPIO_ID';\n", '\n', '``priority``\n', ' Priority selection within the DPIO channel; valid values\n', ' are 0-7, depending on the number of priorities in that channel\n', '\n', '``user_ctx``\n', ' User context value provided with each CDAN message\n', '\n', '\n', '\n', '\n'] | :: struct dpcon_notification_cfg { int dpio_id; u8 priority; u64 user_ctx; };
6491 | bcom_bd | Structure describing a generic BestComm buffer descriptor |  | ['\n', '``status``\n', ' The current status of this buffer. Exact meaning depends on the\n', ' task type\n', '\n', '``data``\n', ' An array of u32 extra data. Size of array is task dependent.\n', '\n', '\n', '**Note**\n', '\n', "Don't dereference a bcom_bd pointer as an array. The size of the\n", ' bcom_bd is variable. Use bcom_get_bd() instead.\n', '\n', '\n', '\n'] | :: struct bcom_bd { u32 status; u32 data[0]; };
6492 | bcom_task | Structure describing a loaded BestComm task | This structure is never built by the driver it self. It's built and filled the intermediate layer of the BestComm API, the task dependent support code. Most likely you don't need to poke around inside this structure. The fields are exposed in the header just for the sake of inline functions | ['\n', '\n'] | :: struct bcom_task { unsigned int tasknum; unsigned int flags; int irq; struct bcom_bd *bd; phys_addr_t bd_pa; void **cookie; unsigned short index; unsigned short outdex; unsigned int num_bd; unsigned int bd_size; void* priv; };
6493 | bcom_tdt | Task Descriptor Table Entry |  | ['\n', '\n', '\n', '\n'] | :: struct bcom_tdt { u32 start; u32 stop; u32 var; u32 fdt; u32 exec_status; u32 mvtp; u32 context; u32 litbase; };
6494 | bcom_engine |  | This holds all info needed globaly to handle the engine | ['\n', '\n'] | :: struct bcom_engine { struct device_node *ofnode; struct mpc52xx_sdma __iomem *regs; phys_addr_t regs_base; struct bcom_tdt *tdt; u32 *ctx; u32 *var; u32 *fdt; spinlock_t lock; };
6495 | davinci_cp_intc_config | configuration data for davinci-cp-intc driver. |  | ['\n', '``reg``\n', ' register range to map\n', '\n', '``num_irqs``\n', ' number of HW interrupts supported by the controller\n', '\n', '\n', '\n', '\n'] | :: struct davinci_cp_intc_config { struct resource reg; unsigned int num_irqs; };
6496 | davinci_aintc_config | configuration data for davinci-aintc driver. |  | ['\n', '``reg``\n', ' register range to map\n', '\n', '``num_irqs``\n', ' number of HW interrupts supported by the controller\n', '\n', '``prios``\n', ' an array of size num_irqs containing priority settings for\n', ' each interrupt\n', '\n', '\n'] | :: struct davinci_aintc_config { struct resource reg; unsigned int num_irqs; u8 *prios; };
6497 | visor_device | A device type for things "plugged" into the visorbus bus |  | ['\n', '``visorchannel``\n', ' Points to the channel that the device is\n', ' associated with.\n', '\n', '``channel_type_guid``\n', ' Identifies the channel type to the bus driver.\n', '\n', '``device``\n', ' Device struct meant for use by the bus driver\n', ' only.\n', '\n', '``list_all``\n', ' Used by the bus driver to enumerate devices.\n', '\n', '``timer``\n', ' Timer fired periodically to do interrupt-type\n', ' activity.\n', '\n', '``being_removed``\n', ' Indicates that the device is being removed from\n', ' the bus. Private bus driver use only.\n', '\n', '``visordriver_callback_lock``\n', ' Used by the bus driver to lock when adding and\n', ' removing devices.\n', '\n', '``pausing``\n', ' Indicates that a change towards a paused state.\n', ' is in progress. Only modified by the bus driver.\n', '\n', '``resuming``\n', ' Indicates that a change towards a running state\n', ' is in progress. Only modified by the bus driver.\n', '\n', '``chipset_bus_no``\n', ' Private field used by the bus driver.\n', '\n', '``chipset_dev_no``\n', ' Private field used the bus driver.\n', '\n', '``state``\n', ' Used to indicate the current state of the\n', ' device.\n', '\n', '``inst``\n', ' Unique GUID for this instance of the device.\n', '\n', '``name``\n', ' Name of the device.\n', '\n', '``pending_msg_hdr``\n', ' For private use by bus driver to respond to\n', ' hypervisor requests.\n', '\n', '``vbus_hdr_info``\n', ' A pointer to header info. Private use by bus\n', ' driver.\n', '\n', '``partition_guid``\n', ' Indicates client partion id. This should be the\n', ' same across all visor_devices in the current\n', ' guest. Private use by bus driver only.\n', '\n', '\n', '\n', '\n'] | :: struct visor_device { struct visorchannel *visorchannel; guid_t channel_type_guid; struct device device; struct list_head list_all; struct timer_list timer; bool timer_active; bool being_removed; struct mutex visordriver_callback_lock; bool pausing; bool resuming; u32 chipset_bus_no; u32 chipset_dev_no; struct visorchipset_state state; guid_t inst; u8 *name; struct controlvm_message_header *pending_msg_hdr; void *vbus_hdr_info; guid_t partition_guid; struct dentry *debugfs_dir; struct dentry *debugfs_bus_info; };
6498 | visor_driver | Information provided by each visor driver when it registers with the visorbus driver |  | ['\n', '``name``\n', ' Name of the visor driver.\n', '\n', '``owner``\n', ' The module owner.\n', '\n', '``channel_types``\n', ' Types of channels handled by this driver, ending with\n', ' a zero GUID. Our specialized BUS.match() method knows\n', ' about this list, and uses it to determine whether this\n', ' driver will in fact handle a new device that it has\n', ' detected.\n', '\n', '``probe``\n', ' Called when a new device comes online, by our probe()\n', ' function specified by driver.probe() (triggered\n', ' ultimately by some call to driver_register(),\n', ' bus_add_driver(), or driver_attach()).\n', '\n', '``remove``\n', ' Called when a new device is removed, by our remove()\n', ' function specified by driver.remove() (triggered\n', ' ultimately by some call to device_release_driver()).\n', '\n', '``channel_interrupt``\n', ' Called periodically, whenever there is a possiblity\n', ' that "something interesting" may have happened to the\n', ' channel.\n', '\n', '``pause``\n', " Called to initiate a change of the device's state. If\n", ' the return valu`e is < 0, there was an error and the\n', ' state transition will NOT occur. If the return value\n', ' is >= 0, then the state transition was INITIATED\n', ' successfully, and complete_func() will be called (or\n', ' was just called) with the final status when either the\n', ' state transition fails or completes successfully.\n', '\n', '``resume``\n', ' Behaves similar to pause.\n', '\n', '``driver``\n', ' Private reference to the device driver. For use by bus\n', ' driver only.\n', '\n', '\n', '\n', '\n'] | :: struct visor_driver { const char *name; struct module *owner; struct visor_channeltype_descriptor *channel_types; int (*probe)(struct visor_device *dev); void (*remove)(struct visor_device *dev); void (*channel_interrupt)(struct visor_device *dev); int (*pause)(struct visor_device *dev, visorbus_state_complete_func complete_func); int (*resume)(struct visor_device *dev, visorbus_state_complete_func complete_func); struct device_driver driver; };
6499 | thermal_zone_device | structure for a thermal zone |  | ['\n', '``id``\n', ' unique id number for each thermal zone\n', '\n', '``type``\n', ' the thermal zone device type\n', '\n', '``device``\n', ' :c:type:`struct device <device>` for this thermal zone\n', '\n', '``trip_temp_attrs``\n', ' attributes for trip points for sysfs: trip temperature\n', '\n', '``trip_type_attrs``\n', ' attributes for trip points for sysfs: trip type\n', '\n', '``trip_hyst_attrs``\n', ' attributes for trip points for sysfs: trip hysteresis\n', '\n', '``devdata``\n', ' private pointer for device private data\n', '\n', '``trips``\n', ' number of trip points the thermal zone supports\n', ' **trips_disabled**; bitmap for disabled trips\n', '\n', '``passive_delay``\n', ' number of milliseconds to wait between polls when\n', ' performing passive cooling.\n', '\n', '``polling_delay``\n', ' number of milliseconds to wait between polls when\n', ' checking whether trip points have been crossed (0 for\n', ' interrupt driven systems)\n', '\n', '``temperature``\n', ' current temperature. This is only for core code,\n', ' drivers should use thermal_zone_get_temp() to get the\n', ' current temperature\n', '\n', '``last_temperature``\n', ' previous temperature read\n', '\n', '``emul_temperature``\n', ' emulated temperature when using CONFIG_THERMAL_EMULATION\n', '\n', '``passive``\n', " 1 if you've crossed a passive trip point, 0 otherwise.\n", '\n', '``prev_low_trip``\n', " the low current temperature if you've crossed a passive\n", '\n', '``prev_high_trip``\n', " the above current temperature if you've crossed a\n", '\n', '``forced_passive``\n', ' If > 0, temperature at which to switch on all ACPI\n', ' processor cooling devices. Currently only used by the\n', ' step-wise governor.\n', '\n', '``need_update``\n', ' if equals 1, thermal_zone_device_update needs to be invoked.\n', '\n', '``ops``\n', ' operations this :c:type:`thermal_zone_device` supports\n', '\n', '``tzp``\n', ' thermal zone parameters\n', '\n', '``governor``\n', ' pointer to the governor for this thermal zone\n', '\n', '``governor_data``\n', ' private pointer for governor data\n', '\n', '``thermal_instances``\n', ' list of :c:type:`struct thermal_instance <thermal_instance>` of this thermal zone\n', '\n', '``ida``\n', " :c:type:`struct ida <ida>` to generate unique id for this zone's cooling\n", ' devices\n', '\n', '``lock``\n', ' lock to protect thermal_instances list\n', '\n', '``node``\n', ' node in thermal_tz_list (in thermal_core.c)\n', '\n', '``poll_queue``\n', ' delayed work for polling\n', '\n', '``notify_event``\n', ' Last notification event\n', '\n', '\n', '\n', '\n'] | :: struct thermal_zone_device { int id; char type[THERMAL_NAME_LENGTH]; struct device device; struct attribute_group trips_attribute_group; struct thermal_attr *trip_temp_attrs; struct thermal_attr *trip_type_attrs; struct thermal_attr *trip_hyst_attrs; void *devdata; int trips; unsigned long trips_disabled; int passive_delay; int polling_delay; int temperature; int last_temperature; int emul_temperature; int passive; int prev_low_trip; int prev_high_trip; unsigned int forced_passive; atomic_t need_update; struct thermal_zone_device_ops *ops; struct thermal_zone_params *tzp; struct thermal_governor *governor; void *governor_data; struct list_head thermal_instances; struct ida ida; struct mutex lock; struct list_head node; struct delayed_work poll_queue; enum thermal_notify_event notify_event; };
6500 | thermal_governor | structure that holds thermal governor information |  | ['\n', '``name``\n', ' name of the governor\n', '\n', '``bind_to_tz``\n', ' callback called when binding to a thermal zone. If it\n', ' returns 0, the governor is bound to the thermal zone,\n', ' otherwise it fails.\n', '\n', '``unbind_from_tz``\n', ' callback called when a governor is unbound from a\n', ' thermal zone.\n', '\n', '``throttle``\n', ' callback called for every trip point even if temperature is\n', ' below the trip point temperature\n', '\n', '``governor_list``\n', ' node in thermal_governor_list (in thermal_core.c)\n', '\n', '\n', '\n', '\n'] | :: struct thermal_governor { char name[THERMAL_NAME_LENGTH]; int (*bind_to_tz)(struct thermal_zone_device *tz); void (*unbind_from_tz)(struct thermal_zone_device *tz); int (*throttle)(struct thermal_zone_device *tz, int trip); struct list_head governor_list; };
6501 | thermal_zone_of_device_ops | scallbacks for handling DT based zones | Mandatory: Optional: | ['\n', '``get_temp``\n', ' a pointer to a function that reads the sensor temperature.\n', '\n', '``get_trend``\n', ' a pointer to a function that reads the sensor temperature trend.\n', '\n', '``set_trips``\n', ' a pointer to a function that sets a temperature window. When\n', ' this window is left the driver must inform the thermal core via\n', ' thermal_zone_device_update.\n', '\n', '``set_emul_temp``\n', ' a pointer to a function that sets sensor emulated\n', ' temperature.\n', '\n', '``set_trip_temp``\n', ' a pointer to a function that sets the trip temperature on\n', ' hardware.\n', '\n', '\n'] | :: struct thermal_zone_of_device_ops { int (*get_temp)(void *, int *); int (*get_trend)(void *, int, enum thermal_trend *); int (*set_trips)(void *, int, int); int (*set_emul_temp)(void *, int); int (*set_trip_temp)(void *, int, int); };
6502 | thermal_trip | representation of a point in temperature domain |  | ['\n', '``np``\n', ' pointer to struct device_node that this trip point was created from\n', '\n', '``temperature``\n', ' temperature value in miliCelsius\n', '\n', '``hysteresis``\n', ' relative hysteresis in miliCelsius\n', '\n', '``type``\n', ' trip point type\n', '\n', '\n', '\n', '\n'] | :: struct thermal_trip { struct device_node *np; int temperature; int hysteresis; enum thermal_trip_type type; };
6503 | workqueue_attrs | A struct for workqueue attributes. | This can be used to change attributes of an unbound workqueue. | ['\n', '``nice``\n', ' nice level\n', '\n', '``cpumask``\n', ' allowed CPUs\n', '\n', '``no_numa``\n', ' disable NUMA affinity\n', ' \n', " Unlike other fields, ``no_numa`` isn't a property of a worker_pool. It\n", ' only modifies how :c:func:`apply_workqueue_attrs` select pools and thus\n', " doesn't participate in pool hash calculations or equality comparisons.\n", '\n', '\n'] | :: struct workqueue_attrs { int nice; cpumask_var_t cpumask; bool no_numa; };
6504 | btree_head | btree head |  | ['\n', '``node``\n', ' the first node in the tree\n', '\n', '``mempool``\n', ' mempool used for node allocations\n', '\n', '``height``\n', ' current of the tree\n', '\n', '\n'] | :: struct btree_head { unsigned long *node; mempool_t *mempool; int height; };
6505 | adc_jack_cond | condition to use an extcon state denotes the last adc_jack_cond element among the array) | For example, if { .state = 0x3, .min_adc = 100, .max_adc = 200}, it means that if ADC value is between (inclusive) 100 and 200, than the cable 0 and 1 are attached (1<<0 ¦ 1<<1 == 0x3) Note that you don't need to describe condition for "no cable attached" because when no adc_jack_cond is met, state = 0 is automatically chosen. | ['\n', '``id``\n', ' the unique id of each external connector\n', '\n', '``min_adc``\n', ' min adc value for this condition\n', '\n', '``max_adc``\n', ' max adc value for this condition\n', '\n', '\n'] | :: struct adc_jack_cond { unsigned int id; u32 min_adc; u32 max_adc; };
6506 | adc_jack_pdata | platform data for adc jack device. |  | ['\n', '``name``\n', ' name of the extcon device. If null, "adc-jack" is used.\n', '\n', '``consumer_channel``\n', ' Unique name to identify the channel on the consumer\n', ' side. This typically describes the channels used within\n', " the consumer. E.g. 'battery_voltage'\n", '\n', '``cable_names``\n', ' array of extcon id for supported cables.\n', '\n', '``irq_flags``\n', ' irq flags used for the **irq**\n', '\n', '``handling_delay_ms``\n', ' in some devices, we need to read ADC value some\n', ' milli-seconds after the interrupt occurs. You may\n', ' describe such delays with **handling_delay_ms**, which\n', ' is rounded-off by jiffies.\n', '\n', '``wakeup_source``\n', ' flag to wake up the system for extcon events.\n', '\n', '\n'] | :: struct adc_jack_pdata { const char *name; const char *consumer_channel; const unsigned int *cable_names; struct adc_jack_cond *adc_conditions; unsigned long irq_flags; unsigned long handling_delay_ms; bool wakeup_source; };
6507 | netlink_ext_ack | netlink extended ACK report struct |  | ['\n', '``_msg``\n', " message string to report - don't access directly, use\n", ' ``NL_SET_ERR_MSG``\n', '\n', '``bad_attr``\n', ' attribute with error\n', '\n', '``cookie``\n', ' cookie data to return to userspace (for success)\n', '\n', '``cookie_len``\n', ' actual cookie data length\n', '\n', '\n'] | :: struct netlink_ext_ack { const char *_msg; const struct nlattr *bad_attr; u8 cookie[NETLINK_MAX_COOKIE_LEN]; u8 cookie_len; };
6508 | gb_spi_transfer | a read/write buffer pair |  | ['\n', '``speed_hz``\n', ' Select a speed other than the device default for this transfer. If\n', ' 0 the default (from **spi_device**) is used.\n', '\n', '``len``\n', ' size of rx and tx buffers (in bytes)\n', '\n', '``delay_usecs``\n', ' microseconds to delay after this transfer before (optionally)\n', ' changing the chipselect status, then starting the next transfer or\n', ' completing this spi_message.\n', '\n', '``cs_change``\n', ' affects chipselect after this transfer completes\n', '\n', '``bits_per_word``\n', ' select a bits_per_word other than the device default for this\n', ' transfer. If 0 the default (from **spi_device**) is used.\n', '\n', '\n', '\n', '\n'] | :: struct gb_spi_transfer { __le32 speed_hz; __le32 len; __le16 delay_usecs; __u8 cs_change; __u8 bits_per_word; __u8 xfer_flags; #define GB_SPI_XFER_READ 0x01; #define GB_SPI_XFER_WRITE 0x02; #define GB_SPI_XFER_INPROGRESS 0x04; };
6509 | bch_control | BCH control structure |  | ['\n', '``m``\n', ' Galois field order\n', '\n', '``n``\n', ' maximum codeword size in bits (= 2^m-1)\n', '\n', '``t``\n', ' error correction capability in bits\n', '\n', '``ecc_bits``\n', ' ecc exact size in bits, i.e. generator polynomial degree (<=m*t)\n', '\n', '``ecc_bytes``\n', ' ecc max size (m*t bits) in bytes\n', '\n', '\n', '\n', '**bitmap overview**\n', '\n', '\n', 'The available bitmap operations and their rough meaning in the\n', 'case that the bitmap is a single unsigned long are thus:\n', '\n', 'The generated code is more efficient when nbits is known at\n', 'compile-time and at most BITS_PER_LONG.\n', '\n', '::\n', '\n', ' bitmap_zero(dst, nbits) *dst = 0UL\n', ' bitmap_fill(dst, nbits) *dst = ~0UL\n', ' bitmap_copy(dst, src, nbits) *dst = *src\n', ' bitmap_and(dst, src1, src2, nbits) *dst = *src1 & *src2\n', ' bitmap_or(dst, src1, src2, nbits) *dst = *src1 ¦ *src2\n', ' bitmap_xor(dst, src1, src2, nbits) *dst = *src1 ^ *src2\n', ' bitmap_andnot(dst, src1, src2, nbits) *dst = *src1 & ~(*src2)\n', ' bitmap_complement(dst, src, nbits) *dst = ~(*src)\n', ' bitmap_equal(src1, src2, nbits) Are *src1 and *src2 equal?\n', ' bitmap_intersects(src1, src2, nbits) Do *src1 and *src2 overlap?\n', ' bitmap_subset(src1, src2, nbits) Is *src1 a subset of *src2?\n', ' bitmap_empty(src, nbits) Are all bits zero in *src?\n', ' bitmap_full(src, nbits) Are all bits set in *src?\n', ' bitmap_weight(src, nbits) Hamming Weight: number set bits\n', ' bitmap_set(dst, pos, nbits) Set specified bit area\n', ' bitmap_clear(dst, pos, nbits) Clear specified bit area\n', ' bitmap_find_next_zero_area(buf, len, pos, n, mask) Find bit free area\n', ' bitmap_find_next_zero_area_off(buf, len, pos, n, mask) as above\n', ' bitmap_shift_right(dst, src, n, nbits) *dst = *src >> n\n', ' bitmap_shift_left(dst, src, n, nbits) *dst = *src << n\n', ' bitmap_remap(dst, src, old, new, nbits) *dst = map(old, new)(src)\n', ' bitmap_bitremap(oldbit, old, new, nbits) newbit = map(old, new)(oldbit)\n', ' bitmap_onto(dst, orig, relmap, nbits) *dst = orig relative to relmap\n', ' bitmap_fold(dst, orig, sz, nbits) dst bits = orig bits mod sz\n', ' bitmap_parse(buf, buflen, dst, nbits) Parse bitmap dst from kernel buf\n', ' bitmap_parse_user(ubuf, ulen, dst, nbits) Parse bitmap dst from user buf\n', ' bitmap_parselist(buf, dst, nbits) Parse bitmap dst from kernel buf\n', ' bitmap_parselist_user(buf, dst, nbits) Parse bitmap dst from user buf\n', ' bitmap_find_free_region(bitmap, bits, order) Find and allocate bit region\n', ' bitmap_release_region(bitmap, pos, order) Free specified bit region\n', ' bitmap_allocate_region(bitmap, pos, order) Allocate specified bit region\n', ' bitmap_from_arr32(dst, buf, nbits) Copy nbits from u32[] buf to dst\n', ' bitmap_to_arr32(buf, src, nbits) Copy nbits from buf to u32[] dst\n', '\n', 'Note, bitmap_zero() and bitmap_fill() operate over the region of\n', 'unsigned longs, that is, bits behind bitmap till the unsigned long\n', 'boundary will be zeroed or filled as well. Consider to use\n', 'bitmap_clear() or bitmap_set() to make explicit zeroing or filling\n', 'respectively.\n', '\n', '**bitmap bitops**\n', '\n', '\n', 'Also the following operations in asm/bitops.h apply to bitmaps.::\n', '\n', ' set_bit(bit, addr) *addr ¦= bit\n', ' clear_bit(bit, addr) *addr &= ~bit\n', ' change_bit(bit, addr) *addr ^= bit\n', ' test_bit(bit, addr) Is bit set in *addr?\n', ' test_and_set_bit(bit, addr) Set bit and return old value\n', ' test_and_clear_bit(bit, addr) Clear bit and return old value\n', ' test_and_change_bit(bit, addr) Change bit and return old value\n', ' find_first_zero_bit(addr, nbits) Position first zero bit in *addr\n', ' find_first_bit(addr, nbits) Position first set bit in *addr\n', ' find_next_zero_bit(addr, nbits, bit)\n', ' Position next zero bit in *addr >= bit\n', ' find_next_bit(addr, nbits, bit) Position next set bit in *addr >= bit\n', ' find_next_and_bit(addr1, addr2, nbits, bit)\n', ' Same as find_next_bit, but in\n', ' (*addr1 & *addr2)\n', '\n', '**declare bitmap**\n', '\n', 'The DECLARE_BITMAP(name,bits) macro, in linux/types.h, can be used\n', "to declare an array named 'name' of just enough unsigned longs to\n", "contain all bit positions from 0 to 'bits' - 1.\n"] | :: struct bch_control { unsigned int m; unsigned int n; unsigned int t; unsigned int ecc_bits; unsigned int ecc_bytes; };
6510 | vm_fault_t | Return type for page fault handlers. | Page fault handlers return a bitmask of ``VM_FAULT`` values.
6511 | vm_fault_reason | Page fault handlers return a bitmask of these values to tell the core VM what happened when handling the fault. Used to decide whether a process gets delivered SIGBUS or just gets major/minor fault counters bumped up. |  |  |  | ``VM_FAULT_OOM`` Out Of Memory ``VM_FAULT_SIGBUS`` Bad access ``VM_FAULT_MAJOR`` Page read from storage ``VM_FAULT_WRITE`` Special case for get_user_pages ``VM_FAULT_HWPOISON`` Hit poisoned small page ``VM_FAULT_HWPOISON_LARGE`` Hit poisoned large page. Index encoded in upper bits ``VM_FAULT_SIGSEGV`` segmentation fault ``VM_FAULT_NOPAGE`` ->fault installed the pte, not return page ``VM_FAULT_LOCKED`` ->fault locked the returned page ``VM_FAULT_RETRY`` ->fault blocked, must retry ``VM_FAULT_FALLBACK`` huge page fault failed, fall back to small ``VM_FAULT_DONE_COW`` ->fault has fully handled COW ``VM_FAULT_NEEDDSYNC`` ->fault did not modify page tables and needs fsync() to complete (for synchronous page faults in DAX) ``VM_FAULT_HINDEX_MASK`` mask HINDEX value
6512 | seccomp | the state of a seccomp'ed process | **filter** must only be accessed from the context of current as there is no read locking. | ['\n', '``mode``\n', ' indicates one of the valid values above for controlled\n', ' system calls available to a process.\n', '\n', '``filter``\n', ' must always point to a valid seccomp-filter or NULL as it is\n', ' accessed without locking during system call entry.\n', '\n', '\n'] | :: struct seccomp { int mode; struct seccomp_filter *filter; };
6513 | ring_buffer_type | internal ring buffer types | <= **RINGBUF_TYPE_DATA_TYPE_LEN_MAX**: Data record If type_len is zero: array[0] holds the actual length array[1..(length+3)/4] holds data size = 4 + length (bytes) else length = type_len << 2 array[0..(length+3)/4-1] holds data size = 4 + length (bytes) |  |  | ``RINGBUF_TYPE_DATA_TYPE_LEN_MAX`` *undescribed* ``RINGBUF_TYPE_PADDING`` Left over page padding or discarded event If time_delta is 0: array is ignored size is variable depending on how much padding is needed If time_delta is non zero: array[0] holds the actual length size = 4 + length (bytes) ``RINGBUF_TYPE_TIME_EXTEND`` Extend the time delta array[0] = time delta (28 .. 59) size = 8 bytes ``RINGBUF_TYPE_TIME_STAMP`` Absolute timestamp Same format as TIME_EXTEND except that the value is an absolute timestamp, not a delta event.time_delta contains bottom 27 bits array[0] = top (28 .. 59) bits size = 8 bytes
6514 | sh_dmae_channel | DMAC channel platform data |  | ['\n', '``offset``\n', ' register offset within the main IOMEM resource\n', '\n', '``dmars``\n', ' channel DMARS register offset\n', '\n', '``chclr_offset``\n', ' channel CHCLR register offset\n', '\n', '``dmars_bit``\n', ' channel DMARS field offset within the register\n', '\n', '``chclr_bit``\n', ' bit position, to be set to reset the channel\n', '\n', '\n', '\n', '\n'] | :: struct sh_dmae_channel { unsigned int offset; unsigned int dmars; unsigned int chclr_offset; unsigned char dmars_bit; unsigned char chclr_bit; };
6515 | sh_dmae_pdata | DMAC platform data |  | ['\n', '``slave``\n', ' array of slaves\n', '\n', '``slave_num``\n', ' number of slaves in the above array\n', '\n', '``channel``\n', ' array of DMA channels\n', '\n', '``channel_num``\n', ' number of channels in the above array\n', '\n', '``ts_low_shift``\n', ' shift of the low part of the TS field\n', '\n', '``ts_low_mask``\n', ' low TS field mask\n', '\n', '``ts_high_shift``\n', ' additional shift of the high part of the TS field\n', '\n', '``ts_high_mask``\n', ' high TS field mask\n', '\n', '``ts_shift``\n', ' array of Transfer Size shifts, indexed by TS value\n', '\n', '``ts_shift_num``\n', ' number of shifts in the above array\n', '\n', '``dmaor_init``\n', ' DMAOR initialisation value\n', '\n', '``chcr_offset``\n', ' CHCR address offset\n', '\n', '``chcr_ie_bit``\n', ' CHCR Interrupt Enable bit\n', '\n', '``dmaor_is_32bit``\n', ' DMAOR is a 32-bit register\n', '\n', '``needs_tend_set``\n', ' the TEND register has to be set\n', '\n', '``no_dmars``\n', ' DMAC has no DMARS registers\n', '\n', '``chclr_present``\n', ' DMAC has one or several CHCLR registers\n', '\n', '``chclr_bitwise``\n', ' channel CHCLR registers are bitwise\n', '\n', '``slave_only``\n', ' DMAC cannot be used for MEMCPY\n', '\n', '\n'] | :: struct sh_dmae_pdata { const struct sh_dmae_slave_config *slave; int slave_num; const struct sh_dmae_channel *channel; int channel_num; unsigned int ts_low_shift; unsigned int ts_low_mask; unsigned int ts_high_shift; unsigned int ts_high_mask; const unsigned int *ts_shift; int ts_shift_num; u16 dmaor_init; unsigned int chcr_offset; u32 chcr_ie_bit; unsigned int dmaor_is_32bit:1; unsigned int needs_tend_set:1; unsigned int no_dmars:1; unsigned int chclr_present:1; unsigned int chclr_bitwise:1; unsigned int slave_only:1; };
6516 | atalk_iface | AppleTalk Interface **dev** - Network device associated with this interface **address** - Our address **status** - What are we doing? **nets** - Associated direct netrange **next** - next element in the list of interfaces |  | ['\n', '\n', '\n', '\n'] | :: struct atalk_iface { struct net_device *dev; struct atalk_addr address; int status; #define ATIF_PROBE 1 ; #define ATIF_PROBE_FAIL 2 ; struct atalk_netrange nets; struct atalk_iface *next; };
6517 | clocksource | hardware abstraction for a free running counter Provides mostly state-free accessors to the underlying hardware. This is the structure used for system time. |  | ['\n', '``read``\n', ' returns a cycle value, passes clocksource as argument\n', '\n', '``mask``\n', " bitmask for two's complement\n", ' subtraction of non 64 bit counters\n', '\n', '``mult``\n', ' cycle to nanosecond multiplier\n', '\n', '``shift``\n', ' cycle to nanosecond divisor (power of two)\n', '\n', '``max_idle_ns``\n', ' max idle time permitted by the clocksource (nsecs)\n', '\n', '``maxadj``\n', ' maximum adjustment value to mult (~11%)\n', '\n', '``archdata``\n', ' arch-specific data\n', '\n', '``max_cycles``\n', " maximum safe cycle value which won't overflow on multiplication\n", '\n', '``name``\n', ' ptr to clocksource name\n', '\n', '``list``\n', ' list head for registration\n', '\n', '``rating``\n', ' rating value for selection (higher is better)\n', ' To avoid rating inflation the following\n', ' list should give you a guide as to how\n', ' to assign your clocksource a rating\n', ' 1-99: Unfit for real use\n', ' Only available for bootup and testing purposes.\n', ' 100-199: Base level usability.\n', ' Functional for real use, but not desired.\n', ' 200-299: Good.\n', ' A correct and usable clocksource.\n', ' 300-399: Desired.\n', ' A reasonably fast and accurate clocksource.\n', ' 400-499: Perfect\n', ' The ideal clocksource. A must-use where\n', ' available.\n', '\n', '``enable``\n', ' optional function to enable the clocksource\n', '\n', '``disable``\n', ' optional function to disable the clocksource\n', '\n', '``flags``\n', ' flags describing special properties\n', '\n', '``suspend``\n', ' suspend function for the clocksource, if necessary\n', '\n', '``resume``\n', ' resume function for the clocksource, if necessary\n', '\n', '``mark_unstable``\n', ' Optional function to inform the clocksource driver that\n', ' the watchdog marked the clocksource unstable\n', '\n', '\n', '**Note**\n', '\n', 'This struct is not used in hotpathes of the timekeeping code\n', 'because the timekeeper caches the hot path fields in its own data\n', 'structure, so no line cache alignment is required,\n', '\n', 'The pointer to the clocksource itself is handed to the read\n', 'callback. If you need extra information there you can wrap struct\n', 'clocksource into your own struct. Depending on the amount of\n', 'information you need you should consider to cache line align that\n', 'structure.\n', '\n'] | :: struct clocksource { u64 (*read)(struct clocksource *cs); u64 mask; u32 mult; u32 shift; u64 max_idle_ns; u32 maxadj; #ifdef CONFIG_ARCH_CLOCKSOURCE_DATA; struct arch_clocksource_data archdata; #endif; u64 max_cycles; const char *name; struct list_head list; int rating; int (*enable)(struct clocksource *cs); void (*disable)(struct clocksource *cs); unsigned long flags; void (*suspend)(struct clocksource *cs); void (*resume)(struct clocksource *cs); void (*mark_unstable)(struct clocksource *cs); void (*tick_stable)(struct clocksource *cs); };
6518 | alarm | Alarm timer structure |  | ['\n', '``node``\n', ' timerqueue node for adding to the event list this value\n', ' also includes the expiration time.\n', '\n', '``timer``\n', ' hrtimer used to schedule events while running\n', '\n', '``function``\n', ' Function pointer to be executed when the timer fires.\n', '\n', '``type``\n', ' Alarm type (BOOTTIME/REALTIME).\n', '\n', '``state``\n', ' Flag that represents if the alarm is set to fire or not.\n', '\n', '``data``\n', ' Internal data value.\n', '\n', '\n', '\n', '\n'] | :: struct alarm { struct timerqueue_node node; struct hrtimer timer; enum alarmtimer_restart (*function)(struct alarm *, ktime_t now); enum alarmtimer_type type; int state; void *data; };
6519 | hrtimer | the basic hrtimer structure | The hrtimer structure must be initialized by hrtimer_init() | ['\n', '``node``\n', ' timerqueue node, which also manages node.expires,\n', ' the absolute expiry time in the hrtimers internal\n', ' representation. The time is related to the clock on\n', ' which the timer is based. Is setup by adding\n', ' slack to the _softexpires value. For non range timers\n', ' identical to _softexpires.\n', '\n', '``_softexpires``\n', ' the absolute earliest expiry time of the hrtimer.\n', ' The time which was given as expiry time when the timer\n', ' was armed.\n', '\n', '``function``\n', ' timer expiry callback function\n', '\n', '``base``\n', ' pointer to the timer base (per cpu and per clock)\n', '\n', '``state``\n', ' state information (See bit values above)\n', '\n', '``is_rel``\n', ' Set if the timer was armed relative\n', '\n', '``is_soft``\n', ' Set if hrtimer will be expired in soft interrupt context.\n', '\n', '``is_hard``\n', ' Set if hrtimer will be expired in hard interrupt context\n', ' even on RT.\n', '\n', '\n'] | :: struct hrtimer { struct timerqueue_node node; ktime_t _softexpires; enum hrtimer_restart (*function)(struct hrtimer *); struct hrtimer_clock_base *base; u8 state; u8 is_rel; u8 is_soft; u8 is_hard; };
6520 | hrtimer_sleeper | simple sleeper structure | task is set to NULL, when the timer expires. | ['\n', '``timer``\n', ' embedded timer structure\n', '\n', '``task``\n', ' task to wake up\n', '\n', '\n'] | :: struct hrtimer_sleeper { struct hrtimer timer; struct task_struct *task; };
6521 | hrtimer_clock_base | the timer base for a specific clock |  | ['\n', '``cpu_base``\n', ' per cpu clock base\n', '\n', '``index``\n', ' clock type index for per_cpu support when moving a\n', ' timer to a base on another cpu.\n', '\n', '``clockid``\n', ' clock id for per_cpu support\n', '\n', '``seq``\n', ' seqcount around __run_hrtimer\n', '\n', '``running``\n', ' pointer to the currently running hrtimer\n', '\n', '``active``\n', ' red black tree root node for the active timers\n', '\n', '``get_time``\n', ' function to retrieve the current time of the clock\n', '\n', '``offset``\n', ' offset of this clock to the monotonic base\n', '\n', '\n', '\n', '\n'] | :: struct hrtimer_clock_base { struct hrtimer_cpu_base *cpu_base; unsigned int index; clockid_t clockid; seqcount_t seq; struct hrtimer *running; struct timerqueue_head active; ktime_t (*get_time)(void); ktime_t offset; };
6522 | hrtimer_cpu_base | the per cpu clock bases |  | ['\n', '``lock``\n', ' lock protecting the base and associated clock bases\n', ' and timers\n', '\n', '``cpu``\n', ' cpu number\n', '\n', '``active_bases``\n', ' Bitfield to mark bases with active timers\n', '\n', '``clock_was_set_seq``\n', ' Sequence counter of clock was set events\n', '\n', '``hres_active``\n', ' State of high resolution mode\n', '\n', '``in_hrtirq``\n', ' hrtimer_interrupt() is currently executing\n', '\n', '``hang_detected``\n', ' The last hrtimer interrupt detected a hang\n', '\n', '``softirq_activated``\n', ' displays, if the softirq is raised - update of softirq\n', ' related settings is not required then.\n', '\n', '``nr_events``\n', ' Total number of hrtimer interrupt events\n', '\n', '``nr_retries``\n', ' Total number of hrtimer interrupt retries\n', '\n', '``nr_hangs``\n', ' Total number of hrtimer interrupt hangs\n', '\n', '``max_hang_time``\n', ' Maximum time spent in hrtimer_interrupt\n', '\n', '``softirq_expiry_lock``\n', ' Lock which is taken while softirq based hrtimer are\n', ' expired\n', '\n', '``timer_waiters``\n', ' A hrtimer_cancel() invocation waits for the timer\n', ' callback to finish.\n', '\n', '``expires_next``\n', ' absolute time of the next event, is required for remote\n', ' hrtimer enqueue; it is the total first expiry time (hard\n', ' and soft hrtimer are taken into account)\n', '\n', '``next_timer``\n', ' Pointer to the first expiring timer\n', '\n', '``softirq_expires_next``\n', ' Time to check, if soft queues needs also to be expired\n', '\n', '``softirq_next_timer``\n', ' Pointer to the first expiring softirq based timer\n', '\n', '``clock_base``\n', ' array of clock bases for this cpu\n', '\n', '\n', '**Note**\n', '\n', 'next_timer is just an optimization for __remove_hrtimer().\n', ' Do not dereference the pointer because it is not reliable on\n', ' cross cpu removals.\n', '\n'] | :: struct hrtimer_cpu_base { raw_spinlock_t lock; unsigned int cpu; unsigned int active_bases; unsigned int clock_was_set_seq; unsigned int hres_active : 1,in_hrtirq : 1,hang_detected : 1, softirq_activated : 1; #ifdef CONFIG_HIGH_RES_TIMERS; unsigned int nr_events; unsigned short nr_retries; unsigned short nr_hangs; unsigned int max_hang_time; #endif; #ifdef CONFIG_PREEMPT_RT; spinlock_t softirq_expiry_lock; atomic_t timer_waiters; #endif; ktime_t expires_next; struct hrtimer *next_timer; ktime_t softirq_expires_next; struct hrtimer *softirq_next_timer; struct hrtimer_clock_base clock_base[HRTIMER_MAX_CLOCK_BASES]; };
6523 | mdio_if_info | Ethernet controller MDIO interface |  | ['\n', '``prtad``\n', ' PRTAD of the PHY (``MDIO_PRTAD_NONE`` if not present/unknown)\n', '\n', '``mmds``\n', ' Mask of MMDs expected to be present in the PHY. This must be\n', ' non-zero unless **prtad** = ``MDIO_PRTAD_NONE``.\n', '\n', '``mode_support``\n', ' MDIO modes supported. If ``MDIO_SUPPORTS_C22`` is set then\n', ' MII register access will be passed through with **devad** =\n', ' ``MDIO_DEVAD_NONE``. If ``MDIO_EMULATE_C22`` is set then access to\n', ' commonly used clause 22 registers will be translated into\n', ' clause 45 registers.\n', '\n', '``dev``\n', ' Net device structure\n', '\n', '``mdio_read``\n', ' Register read function; returns value or negative error code\n', '\n', '``mdio_write``\n', ' Register write function; returns 0 or negative error code\n', '\n', '\n'] | :: struct mdio_if_info { int prtad; u32 mmds; unsigned mode_support; struct net_device *dev; int (*mdio_read)(struct net_device *dev, int prtad, int devad, u16 addr); int (*mdio_write)(struct net_device *dev, int prtad, int devad, u16 addr, u16 val); };
6524 | acpi_probe_entry | boot-time probing entry |  | ['\n', '``id``\n', ' ACPI table name\n', '\n', '``type``\n', ' Optional subtable type to match\n', ' (if **id** contains subtables)\n', '\n', '``subtable_valid``\n', ' Optional callback to check the validity of\n', ' the subtable\n', '\n', '``{unnamed_union}``\n', ' anonymous\n', '\n', '``probe_table``\n', ' Callback to the driver being probed when table\n', ' match is successful\n', '\n', '``probe_subtbl``\n', ' Callback to the driver being probed when table and\n', ' subtable match (and optional callback is successful)\n', '\n', '``driver_data``\n', ' Sideband data provided back to the driver\n', '\n', '\n', '\n', '\n'] | :: struct acpi_probe_entry { __u8 id[ACPI_TABLE_ID_LEN]; __u8 type; acpi_probe_entry_validate_subtbl subtable_valid; union { acpi_tbl_table_handler probe_table; acpi_tbl_entry_handler probe_subtbl; }; kernel_ulong_t driver_data; };
6525 | security_list_options | Linux Security Module hook function list | Security hooks for program execution operations. Security hooks for mount using fs_context. [See also Documentation/filesystems/mount_api.txt] Security hooks for filesystem operations. Security hooks for inode operations. Security hooks for kernfs node operations **kn_dir** the parent kernfs node **kn** the new child kernfs node Security hooks for file operations Security hooks for task operations. Security hooks for Netlink messaging. Security hooks for Unix domain networking. The **unix_stream_connect** and **unix_may_send** hooks were necessary because Linux provides an alternative to the conventional file name space for Unix domain sockets. Whereas binding and connecting to sockets in the file name space is mediated by the typical file permissions (and caught by the mknod and permission hooks in inode_security_ops), binding and connecting to sockets in the abstract name space is completely unmediated. Sufficient control of Unix domain sockets in the abstract name space isn't possible using only the socket layer hooks, since we need to know the actual target socket, which is not looked up until we are inside the af_unix code. Security hooks for socket operations. Security hooks for SCTP Security hooks for Infiniband Security hooks for XFRM operations. Security hooks affecting all Key Management operations Security hooks affecting all System V IPC operations. Security hooks for individual messages held in System V IPC message queues Security hooks for System V IPC Message Queues Security hooks for System V Shared Memory Segments Security hooks for System V Semaphores Security hooks for Audit Security hooks for using the eBPF maps and programs functionalities through eBPF syscalls. **locked_down** Determine whether a kernel feature that potentially enables arbitrary code execution in kernel space should be permitted. | ['\n', '``binder_set_context_mgr``\n', ' Check whether **mgr** is allowed to be the binder context manager.\n', ' **mgr** contains the task_struct for the task being registered.\n', ' Return 0 if permission is granted.\n', '\n', '``binder_transaction``\n', ' Check whether **from** is allowed to invoke a binder transaction call\n', ' to **to**.\n', ' **from** contains the task_struct for the sending task.\n', ' **to** contains the task_struct for the receiving task.\n', '\n', '``binder_transfer_binder``\n', ' Check whether **from** is allowed to transfer a binder reference to **to**.\n', ' **from** contains the task_struct for the sending task.\n', ' **to** contains the task_struct for the receiving task.\n', '\n', '``binder_transfer_file``\n', ' Check whether **from** is allowed to transfer **file** to **to**.\n', ' **from** contains the task_struct for the sending task.\n', ' **file** contains the struct file being transferred.\n', ' **to** contains the task_struct for the receiving task.\n', '\n', '``ptrace_access_check``\n', ' Check permission before allowing the current process to trace the\n', ' **child** process.\n', ' Security modules may also want to perform a process tracing check\n', ' during an execve in the set_security or apply_creds hooks of\n', ' tracing check during an execve in the bprm_set_creds hook of\n', ' binprm_security_ops if the process is being traced and its security\n', ' attributes would be changed by the execve.\n', ' **child** contains the task_struct structure for the target process.\n', ' **mode** contains the PTRACE_MODE flags indicating the form of access.\n', ' Return 0 if permission is granted.\n', '\n', '``ptrace_traceme``\n', ' Check that the **parent** process has sufficient permission to trace the\n', ' current process before allowing the current process to present itself\n', ' to the **parent** process for tracing.\n', ' **parent** contains the task_struct structure for debugger process.\n', ' Return 0 if permission is granted.\n', '\n', '``capget``\n', ' Get the **effective**, **inheritable**, and **permitted** capability sets for\n', ' the **target** process. The hook may also perform permission checking to\n', ' determine if the current process is allowed to see the capability sets\n', ' of the **target** process.\n', ' **target** contains the task_struct structure for target process.\n', ' **effective** contains the effective capability set.\n', ' **inheritable** contains the inheritable capability set.\n', ' **permitted** contains the permitted capability set.\n', ' Return 0 if the capability sets were successfully obtained.\n', '\n', '``capset``\n', ' Set the **effective**, **inheritable**, and **permitted** capability sets for\n', ' the current process.\n', ' **new** contains the new credentials structure for target process.\n', ' **old** contains the current credentials structure for target process.\n', ' **effective** contains the effective capability set.\n', ' **inheritable** contains the inheritable capability set.\n', ' **permitted** contains the permitted capability set.\n', ' Return 0 and update **new** if permission is granted.\n', '\n', '``capable``\n', ' Check whether the **tsk** process has the **cap** capability in the indicated\n', ' credentials.\n', ' **cred** contains the credentials to use.\n', ' **ns** contains the user namespace we want the capability in\n', ' **cap** contains the capability <include/linux/capability.h>.\n', ' **opts** contains options for the capable check <include/linux/security.h>\n', ' Return 0 if the capability is granted for **tsk**.\n', '\n', '``syslog``\n', ' Check permission before accessing the kernel message ring or changing\n', ' logging to the console.\n', ' See the syslog(2) manual page for an explanation of the **type** values.\n', ' **type** contains the SYSLOG_ACTION_* constant from <include/linux/syslog.h>\n', ' Return 0 if permission is granted.\n', '\n', '``settime``\n', ' Check permission to change the system time.\n', ' struct timespec64 is defined in <include/linux/time64.h> and timezone\n', ' is defined in <include/linux/time.h>\n', ' **ts** contains new time\n', ' **tz** contains new timezone\n', ' Return 0 if permission is granted.\n', '\n', '``vm_enough_memory``\n', ' Check permissions for allocating a new virtual mapping.\n', ' **mm** contains the mm struct it is being added to.\n', ' **pages** contains the number of pages.\n', ' Return 0 if permission is granted.\n', '\n', '``bprm_set_creds``\n', ' Save security information in the bprm->security field, typically based\n', ' on information about the bprm->file, for later use by the apply_creds\n', ' hook. This hook may also optionally check permissions (e.g. for\n', ' transitions between security domains).\n', ' This hook may be called multiple times during a single execve, e.g. for\n', ' interpreters. The hook can tell whether it has already been called by\n', ' checking to see if **bprm->security** is non-NULL. If so, then the hook\n', ' may decide either to retain the security information saved earlier or\n', ' to replace it. The hook must set **bprm->secureexec** to 1 if a "secure\n', ' exec" has happened as a result of this hook call. The flag is used to\n', ' indicate the need for a sanitized execution environment, and is also\n', ' passed in the ELF auxiliary table on the initial stack to indicate\n', ' whether libc should enable secure mode.\n', ' **bprm** contains the linux_binprm structure.\n', ' Return 0 if the hook is successful and permission is granted.\n', '\n', '``bprm_check_security``\n', ' This hook mediates the point when a search for a binary handler will\n', ' begin. It allows a check the **bprm->security** value which is set in the\n', ' preceding set_creds call. The primary difference from set_creds is\n', ' that the argv list and envp list are reliably available in **bprm**. This\n', ' hook may be called multiple times during a single execve; and in each\n', ' pass set_creds is called first.\n', ' **bprm** contains the linux_binprm structure.\n', ' Return 0 if the hook is successful and permission is granted.\n', '\n', '``bprm_committing_creds``\n', ' Prepare to install the new security attributes of a process being\n', ' transformed by an execve operation, based on the old credentials\n', ' pointed to by **current->cred** and the information set in **bprm->cred** by\n', ' the bprm_set_creds hook. **bprm** points to the linux_binprm structure.\n', ' This hook is a good place to perform state changes on the process such\n', ' as closing open file descriptors to which access will no longer be\n', ' granted when the attributes are changed. This is called immediately\n', ' before commit_creds().\n', '\n', '``bprm_committed_creds``\n', ' Tidy up after the installation of the new security attributes of a\n', ' process being transformed by an execve operation. The new credentials\n', ' have, by this point, been set to **current->cred**. **bprm** points to the\n', ' linux_binprm structure. This hook is a good place to perform state\n', ' changes on the process such as clearing out non-inheritable signal\n', ' state. This is called immediately after commit_creds().\n', '\n', '``fs_context_dup``\n', ' Allocate and attach a security structure to sc->security. This pointer\n', ' is initialised to NULL by the caller.\n', ' **fc** indicates the new filesystem context.\n', ' **src_fc** indicates the original filesystem context.\n', '\n', '``fs_context_parse_param``\n', ' Userspace provided a parameter to configure a superblock. The LSM may\n', ' reject it with an error and may use it for itself, in which case it\n', ' should return 0; otherwise it should return -ENOPARAM to pass it on to\n', ' the filesystem.\n', ' **fc** indicates the filesystem context.\n', ' **param** The parameter\n', '\n', '``sb_alloc_security``\n', ' Allocate and attach a security structure to the sb->s_security field.\n', ' The s_security field is initialized to NULL when the structure is\n', ' allocated.\n', ' **sb** contains the super_block structure to be modified.\n', ' Return 0 if operation was successful.\n', '\n', '``sb_free_security``\n', ' Deallocate and clear the sb->s_security field.\n', ' **sb** contains the super_block structure to be modified.\n', '\n', '``sb_remount``\n', ' Extracts security system specific mount options and verifies no changes\n', ' are being made to those options.\n', ' **sb** superblock being remounted\n', ' **data** contains the filesystem-specific data.\n', ' Return 0 if permission is granted.\n', '\n', '``sb_statfs``\n', ' Check permission before obtaining filesystem statistics for the **mnt**\n', ' mountpoint.\n', ' **dentry** is a handle on the superblock for the filesystem.\n', ' Return 0 if permission is granted.\n', '\n', '``sb_mount``\n', ' Check permission before an object specified by **dev_name** is mounted on\n', ' the mount point named by **nd**. For an ordinary mount, **dev_name**\n', ' identifies a device if the file system type requires a device. For a\n', ' remount (**flags** & MS_REMOUNT), **dev_name** is irrelevant. For a\n', ' loopback/bind mount (**flags** & MS_BIND), **dev_name** identifies the\n', ' pathname of the object being mounted.\n', ' **dev_name** contains the name for object being mounted.\n', ' **path** contains the path for mount point object.\n', ' **type** contains the filesystem type.\n', ' **flags** contains the mount flags.\n', ' **data** contains the filesystem-specific data.\n', ' Return 0 if permission is granted.\n', '\n', '``sb_umount``\n', ' Check permission before the **mnt** file system is unmounted.\n', ' **mnt** contains the mounted file system.\n', ' **flags** contains the unmount flags, e.g. MNT_FORCE.\n', ' Return 0 if permission is granted.\n', '\n', '``sb_pivotroot``\n', ' Check permission before pivoting the root filesystem.\n', ' **old_path** contains the path for the new location of the\n', ' current root (put_old).\n', ' **new_path** contains the path for the new root (new_root).\n', ' Return 0 if permission is granted.\n', '\n', '``sb_set_mnt_opts``\n', ' Set the security relevant mount options used for a superblock\n', ' **sb** the superblock to set security mount options for\n', ' **opts** binary data structure containing all lsm mount data\n', '\n', '``sb_clone_mnt_opts``\n', ' Copy all security options from a given superblock to another\n', ' **oldsb** old superblock which contain information to clone\n', ' **newsb** new superblock which needs filled in\n', '\n', '``move_mount``\n', ' Check permission before a mount is moved.\n', ' **from_path** indicates the mount that is going to be moved.\n', ' **to_path** indicates the mountpoint that will be mounted upon.\n', '\n', '``dentry_init_security``\n', ' Compute a context for a dentry as the inode is not yet available\n', ' since NFSv4 has no label backed by an EA anyway.\n', ' **dentry** dentry to use in calculating the context.\n', ' **mode** mode used to determine resource type.\n', ' **name** name of the last path component used to create file\n', ' **ctx** pointer to place the pointer to the resulting context in.\n', ' **ctxlen** point to place the length of the resulting context.\n', '\n', '``dentry_create_files_as``\n', ' Compute a context for a dentry as the inode is not yet available\n', ' and set that context in passed in creds so that new files are\n', ' created using that context. Context is calculated using the\n', ' passed in creds and not the creds of the caller.\n', ' **dentry** dentry to use in calculating the context.\n', ' **mode** mode used to determine resource type.\n', ' **name** name of the last path component used to create file\n', ' **old** creds which should be used for context calculation\n', ' **new** creds to modify\n', '\n', '``path_unlink``\n', ' Check the permission to remove a hard link to a file.\n', ' **dir** contains the path structure of parent directory of the file.\n', ' **dentry** contains the dentry structure for file to be unlinked.\n', ' Return 0 if permission is granted.\n', '\n', '``path_mkdir``\n', ' Check permissions to create a new directory in the existing directory\n', ' associated with path structure **path**.\n', ' **dir** contains the path structure of parent of the directory\n', ' to be created.\n', ' **dentry** contains the dentry structure of new directory.\n', ' **mode** contains the mode of new directory.\n', ' Return 0 if permission is granted.\n', '\n', '``path_rmdir``\n', ' Check the permission to remove a directory.\n', ' **dir** contains the path structure of parent of the directory to be\n', ' removed.\n', ' **dentry** contains the dentry structure of directory to be removed.\n', ' Return 0 if permission is granted.\n', '\n', '``path_mknod``\n', ' Check permissions when creating a file. Note that this hook is called\n', ' even if mknod operation is being done for a regular file.\n', ' **dir** contains the path structure of parent of the new file.\n', ' **dentry** contains the dentry structure of the new file.\n', ' **mode** contains the mode of the new file.\n', ' **dev** contains the undecoded device number. Use new_decode_dev() to get\n', ' the decoded device number.\n', ' Return 0 if permission is granted.\n', '\n', '``path_truncate``\n', ' Check permission before truncating a file.\n', ' **path** contains the path structure for the file.\n', ' Return 0 if permission is granted.\n', '\n', '``path_symlink``\n', ' Check the permission to create a symbolic link to a file.\n', ' **dir** contains the path structure of parent directory of\n', ' the symbolic link.\n', ' **dentry** contains the dentry structure of the symbolic link.\n', ' **old_name** contains the pathname of file.\n', ' Return 0 if permission is granted.\n', '\n', '``path_link``\n', ' Check permission before creating a new hard link to a file.\n', ' **old_dentry** contains the dentry structure for an existing link\n', ' to the file.\n', ' **new_dir** contains the path structure of the parent directory of\n', ' the new link.\n', ' **new_dentry** contains the dentry structure for the new link.\n', ' Return 0 if permission is granted.\n', '\n', '``path_rename``\n', ' Check for permission to rename a file or directory.\n', ' **old_dir** contains the path structure for parent of the old link.\n', ' **old_dentry** contains the dentry structure of the old link.\n', ' **new_dir** contains the path structure for parent of the new link.\n', ' **new_dentry** contains the dentry structure of the new link.\n', ' Return 0 if permission is granted.\n', '\n', '``path_chmod``\n', ' Check for permission to change a mode of the file **path**. The new\n', ' mode is specified in **mode**.\n', ' **path** contains the path structure of the file to change the mode.\n', " **mode** contains the new DAC's permission, which is a bitmask of\n", ' constants from <include/uapi/linux/stat.h>\n', ' Return 0 if permission is granted.\n', '\n', '``path_chown``\n', ' Check for permission to change owner/group of a file or directory.\n', ' **path** contains the path structure.\n', " **uid** contains new owner's ID.\n", " **gid** contains new group's ID.\n", ' Return 0 if permission is granted.\n', '\n', '``path_chroot``\n', ' Check for permission to change root directory.\n', ' **path** contains the path structure.\n', ' Return 0 if permission is granted.\n', '\n', '``path_notify``\n', ' Check permissions before setting a watch on events as defined by **mask**,\n', ' on an object at **path**, whose type is defined by **obj_type**.\n', '\n', '``inode_alloc_security``\n', ' Allocate and attach a security structure to **inode->i_security**. The\n', ' i_security field is initialized to NULL when the inode structure is\n', ' allocated.\n', ' **inode** contains the inode structure.\n', ' Return 0 if operation was successful.\n', '\n', '``inode_free_security``\n', ' **inode** contains the inode structure.\n', ' Deallocate the inode security structure and set **inode->i_security** to\n', ' NULL.\n', '\n', '``inode_init_security``\n', ' Obtain the security attribute name suffix and value to set on a newly\n', ' created inode and set up the incore security field for the new inode.\n', ' This hook is called by the fs code as part of the inode creation\n', ' transaction and provides for atomic labeling of the inode, unlike\n', ' the post_create/mkdir/... hooks called by the VFS. The hook function\n', ' is expected to allocate the name and value via kmalloc, with the caller\n', ' being responsible for calling kfree after using them.\n', ' If the security module does not use security attributes or does\n', ' not wish to put a security attribute on this particular inode,\n', ' then it should return -EOPNOTSUPP to skip this processing.\n', ' **inode** contains the inode structure of the newly created inode.\n', ' **dir** contains the inode structure of the parent directory.\n', ' **qstr** contains the last path component of the new object\n', ' **name** will be set to the allocated name suffix (e.g. selinux).\n', ' **value** will be set to the allocated attribute value.\n', ' **len** will be set to the length of the value.\n', ' Returns 0 if **name** and **value** have been successfully set,\n', ' -EOPNOTSUPP if no security attribute is needed, or\n', ' -ENOMEM on memory allocation failure.\n', '\n', '``inode_create``\n', ' Check permission to create a regular file.\n', ' **dir** contains inode structure of the parent of the new file.\n', ' **dentry** contains the dentry structure for the file to be created.\n', ' **mode** contains the file mode of the file to be created.\n', ' Return 0 if permission is granted.\n', '\n', '``inode_link``\n', ' Check permission before creating a new hard link to a file.\n', ' **old_dentry** contains the dentry structure for an existing\n', ' link to the file.\n', ' **dir** contains the inode structure of the parent directory\n', ' of the new link.\n', ' **new_dentry** contains the dentry structure for the new link.\n', ' Return 0 if permission is granted.\n', '\n', '``inode_unlink``\n', ' Check the permission to remove a hard link to a file.\n', ' **dir** contains the inode structure of parent directory of the file.\n', ' **dentry** contains the dentry structure for file to be unlinked.\n', ' Return 0 if permission is granted.\n', '\n', '``inode_symlink``\n', ' Check the permission to create a symbolic link to a file.\n', ' **dir** contains the inode structure of parent directory of\n', ' the symbolic link.\n', ' **dentry** contains the dentry structure of the symbolic link.\n', ' **old_name** contains the pathname of file.\n', ' Return 0 if permission is granted.\n', '\n', '``inode_mkdir``\n', ' Check permissions to create a new directory in the existing directory\n', ' associated with inode structure **dir**.\n', ' **dir** contains the inode structure of parent of the directory\n', ' to be created.\n', ' **dentry** contains the dentry structure of new directory.\n', ' **mode** contains the mode of new directory.\n', ' Return 0 if permission is granted.\n', '\n', '``inode_rmdir``\n', ' Check the permission to remove a directory.\n', ' **dir** contains the inode structure of parent of the directory\n', ' to be removed.\n', ' **dentry** contains the dentry structure of directory to be removed.\n', ' Return 0 if permission is granted.\n', '\n', '``inode_mknod``\n', ' Check permissions when creating a special file (or a socket or a fifo\n', ' file created via the mknod system call). Note that if mknod operation\n', ' is being done for a regular file, then the create hook will be called\n', ' and not this hook.\n', ' **dir** contains the inode structure of parent of the new file.\n', ' **dentry** contains the dentry structure of the new file.\n', ' **mode** contains the mode of the new file.\n', ' **dev** contains the device number.\n', ' Return 0 if permission is granted.\n', '\n', '``inode_rename``\n', ' Check for permission to rename a file or directory.\n', ' **old_dir** contains the inode structure for parent of the old link.\n', ' **old_dentry** contains the dentry structure of the old link.\n', ' **new_dir** contains the inode structure for parent of the new link.\n', ' **new_dentry** contains the dentry structure of the new link.\n', ' Return 0 if permission is granted.\n', '\n', '``inode_readlink``\n', ' Check the permission to read the symbolic link.\n', ' **dentry** contains the dentry structure for the file link.\n', ' Return 0 if permission is granted.\n', '\n', '``inode_follow_link``\n', ' Check permission to follow a symbolic link when looking up a pathname.\n', ' **dentry** contains the dentry structure for the link.\n', ' **inode** contains the inode, which itself is not stable in RCU-walk\n', ' **rcu** indicates whether we are in RCU-walk mode.\n', ' Return 0 if permission is granted.\n', '\n', '``inode_permission``\n', ' Check permission before accessing an inode. This hook is called by the\n', ' existing Linux permission function, so a security module can use it to\n', ' provide additional checking for existing Linux permission checks.\n', ' Notice that this hook is called when a file is opened (as well as many\n', ' other operations), whereas the file_security_ops permission hook is\n', ' called when the actual read/write operations are performed.\n', ' **inode** contains the inode structure to check.\n', ' **mask** contains the permission mask.\n', ' Return 0 if permission is granted.\n', '\n', '``inode_setattr``\n', ' Check permission before setting file attributes. Note that the kernel\n', ' call to notify_change is performed from several locations, whenever\n', ' file attributes change (such as when a file is truncated, chown/chmod\n', ' operations, transferring disk quotas, etc).\n', ' **dentry** contains the dentry structure for the file.\n', ' **attr** is the iattr structure containing the new file attributes.\n', ' Return 0 if permission is granted.\n', '\n', '``inode_getattr``\n', ' Check permission before obtaining file attributes.\n', ' **path** contains the path structure for the file.\n', ' Return 0 if permission is granted.\n', '\n', '``inode_setxattr``\n', ' Check permission before setting the extended attributes\n', ' **value** identified by **name** for **dentry**.\n', ' Return 0 if permission is granted.\n', '\n', '``inode_post_setxattr``\n', ' Update inode security field after successful setxattr operation.\n', ' **value** identified by **name** for **dentry**.\n', '\n', '``inode_getxattr``\n', ' Check permission before obtaining the extended attributes\n', ' identified by **name** for **dentry**.\n', ' Return 0 if permission is granted.\n', '\n', '``inode_listxattr``\n', ' Check permission before obtaining the list of extended attribute\n', ' names for **dentry**.\n', ' Return 0 if permission is granted.\n', '\n', '``inode_removexattr``\n', ' Check permission before removing the extended attribute\n', ' identified by **name** for **dentry**.\n', ' Return 0 if permission is granted.\n', '\n', '``inode_need_killpriv``\n', ' Called when an inode has been changed.\n', ' **dentry** is the dentry being changed.\n', ' Return <0 on error to abort the inode change operation.\n', ' Return 0 if inode_killpriv does not need to be called.\n', ' Return >0 if inode_killpriv does need to be called.\n', '\n', '``inode_killpriv``\n', ' The setuid bit is being removed. Remove similar security labels.\n', ' Called with the dentry->d_inode->i_mutex held.\n', ' **dentry** is the dentry being changed.\n', ' Return 0 on success. If error is returned, then the operation\n', ' causing setuid bit removal is failed.\n', '\n', '``inode_getsecurity``\n', ' Retrieve a copy of the extended attribute representation of the\n', ' security label associated with **name** for **inode** via **buffer**. Note that\n', ' **name** is the remainder of the attribute name after the security prefix\n', ' has been removed. **alloc** is used to specify of the call should return a\n', ' value via the buffer or just the value length Return size of buffer on\n', ' success.\n', '\n', '``inode_setsecurity``\n', ' Set the security label associated with **name** for **inode** from the\n', ' extended attribute value **value**. **size** indicates the size of the\n', ' **value** in bytes. **flags** may be XATTR_CREATE, XATTR_REPLACE, or 0.\n', ' Note that **name** is the remainder of the attribute name after the\n', ' security. prefix has been removed.\n', ' Return 0 on success.\n', '\n', '``inode_listsecurity``\n', ' Copy the extended attribute names for the security labels\n', ' associated with **inode** into **buffer**. The maximum size of **buffer**\n', ' is specified by **buffer_size**. **buffer** may be NULL to request\n', ' the size of the buffer required.\n', ' Returns number of bytes used/required on success.\n', '\n', '``inode_getsecid``\n', ' Get the secid associated with the node.\n', ' **inode** contains a pointer to the inode.\n', ' **secid** contains a pointer to the location where result will be saved.\n', ' In case of failure, **secid** will be set to zero.\n', '\n', '``inode_copy_up``\n', ' A file is about to be copied up from lower layer to upper layer of\n', ' overlay filesystem. Security module can prepare a set of new creds\n', ' and modify as need be and return new creds. Caller will switch to\n', ' new creds temporarily to create new file and release newly allocated\n', ' creds.\n', ' **src** indicates the union dentry of file that is being copied up.\n', ' **new** pointer to pointer to return newly allocated creds.\n', ' Returns 0 on success or a negative error code on error.\n', '\n', '``inode_copy_up_xattr``\n', ' Filter the xattrs being copied up when a unioned file is copied\n', ' up from a lower layer to the union/overlay layer.\n', ' **name** indicates the name of the xattr.\n', ' Returns 0 to accept the xattr, 1 to discard the xattr, -EOPNOTSUPP if\n', ' security module does not know about attribute or a negative error code\n', ' to abort the copy up. Note that the caller is responsible for reading\n', ' and writing the xattrs as this hook is merely a filter.\n', '\n', '``kernfs_init_security``\n', ' Initialize the security context of a newly created kernfs node based\n', " on its own and its parent's attributes.\n", '\n', '``file_permission``\n', ' Check file permissions before accessing an open file. This hook is\n', ' called by various operations that read or write files. A security\n', ' module can use this hook to perform additional checking on these\n', ' operations, e.g. to revalidate permissions on use to support privilege\n', ' bracketing or policy changes. Notice that this hook is used when the\n', ' actual read/write operations are performed, whereas the\n', ' inode_security_ops hook is called when a file is opened (as well as\n', ' many other operations).\n', ' Caveat: Although this hook can be used to revalidate permissions for\n', ' various system call operations that read or write files, it does not\n', ' address the revalidation of permissions for memory-mapped files.\n', ' Security modules must handle this separately if they need such\n', ' revalidation.\n', ' **file** contains the file structure being accessed.\n', ' **mask** contains the requested permissions.\n', ' Return 0 if permission is granted.\n', '\n', '``file_alloc_security``\n', ' Allocate and attach a security structure to the file->f_security field.\n', ' The security field is initialized to NULL when the structure is first\n', ' created.\n', ' **file** contains the file structure to secure.\n', ' Return 0 if the hook is successful and permission is granted.\n', '\n', '``file_free_security``\n', ' Deallocate and free any security structures stored in file->f_security.\n', ' **file** contains the file structure being modified.\n', '\n', '``file_ioctl``\n', ' **file** contains the file structure.\n', ' **cmd** contains the operation to perform.\n', ' **arg** contains the operational arguments.\n', ' Check permission for an ioctl operation on **file**. Note that **arg**\n', ' sometimes represents a user space pointer; in other cases, it may be a\n', ' simple integer value. When **arg** represents a user space pointer, it\n', ' should never be used by the security module.\n', ' Return 0 if permission is granted.\n', '\n', '``mmap_addr``\n', ' Check permissions for a mmap operation at **addr**.\n', ' **addr** contains virtual address that will be used for the operation.\n', ' Return 0 if permission is granted.\n', '\n', '``mmap_file``\n', ' Check permissions for a mmap operation. The **file** may be NULL, e.g.\n', ' if mapping anonymous memory.\n', ' **file** contains the file structure for file to map (may be NULL).\n', ' **reqprot** contains the protection requested by the application.\n', ' **prot** contains the protection that will be applied by the kernel.\n', ' **flags** contains the operational flags.\n', ' Return 0 if permission is granted.\n', '\n', '``file_mprotect``\n', ' Check permissions before changing memory access permissions.\n', ' **vma** contains the memory region to modify.\n', ' **reqprot** contains the protection requested by the application.\n', ' **prot** contains the protection that will be applied by the kernel.\n', ' Return 0 if permission is granted.\n', '\n', '``file_lock``\n', ' Check permission before performing file locking operations.\n', ' Note the hook mediates both flock and fcntl style locks.\n', ' **file** contains the file structure.\n', ' **cmd** contains the posix-translated lock operation to perform\n', ' (e.g. F_RDLCK, F_WRLCK).\n', ' Return 0 if permission is granted.\n', '\n', '``file_fcntl``\n', ' Check permission before allowing the file operation specified by **cmd**\n', ' from being performed on the file **file**. Note that **arg** sometimes\n', ' represents a user space pointer; in other cases, it may be a simple\n', ' integer value. When **arg** represents a user space pointer, it should\n', ' never be used by the security module.\n', ' **file** contains the file structure.\n', ' **cmd** contains the operation to be performed.\n', ' **arg** contains the operational arguments.\n', ' Return 0 if permission is granted.\n', '\n', '``file_set_fowner``\n', ' Save owner security information (typically from current->security) in\n', ' file->f_security for later use by the send_sigiotask hook.\n', ' **file** contains the file structure to update.\n', ' Return 0 on success.\n', '\n', '``file_send_sigiotask``\n', ' Check permission for the file owner **fown** to send SIGIO or SIGURG to the\n', ' process **tsk**. Note that this hook is sometimes called from interrupt.\n', ' Note that the fown_struct, **fown**, is never outside the context of a\n', ' struct file, so the file structure (and associated security information)\n', ' can always be obtained: container_of(fown, struct file, f_owner)\n', ' **tsk** contains the structure of task receiving signal.\n', ' **fown** contains the file owner information.\n', ' **sig** is the signal that will be sent. When 0, kernel sends SIGIO.\n', ' Return 0 if permission is granted.\n', '\n', '``file_receive``\n', ' This hook allows security modules to control the ability of a process\n', ' to receive an open file descriptor via socket IPC.\n', ' **file** contains the file structure being received.\n', ' Return 0 if permission is granted.\n', '\n', '``file_open``\n', ' Save open-time permission checking state for later use upon\n', ' file_permission, and recheck access if anything has changed\n', ' since inode_permission.\n', '\n', '``task_alloc``\n', ' **task** task being allocated.\n', ' **clone_flags** contains the flags indicating what should be shared.\n', ' Handle allocation of task-related resources.\n', ' Returns a zero on success, negative values on failure.\n', '\n', '``task_free``\n', ' **task** task about to be freed.\n', ' Handle release of task-related resources. (Note that this can be called\n', ' from interrupt context.)\n', '\n', '``cred_alloc_blank``\n', ' **cred** points to the credentials.\n', ' **gfp** indicates the atomicity of any memory allocations.\n', ' Only allocate sufficient memory and attach to **cred** such that\n', ' cred_transfer() will not get ENOMEM.\n', '\n', '``cred_free``\n', ' **cred** points to the credenti | :: union security_list_options { int (*binder_set_context_mgr)(struct task_struct *mgr); int (*binder_transaction)(struct task_struct *from, struct task_struct *to); int (*binder_transfer_binder)(struct task_struct *from, struct task_struct *to); int (*binder_transfer_file)(struct task_struct *from,struct task_struct *to, struct file *file); int (*ptrace_access_check)(struct task_struct *child, unsigned int mode); int (*ptrace_traceme)(struct task_struct *parent); int (*capget)(struct task_struct *target, kernel_cap_t *effective, kernel_cap_t *inheritable, kernel_cap_t *permitted); int (*capset)(struct cred *new, const struct cred *old,const kernel_cap_t *effective,const kernel_cap_t *inheritable, const kernel_cap_t *permitted); int (*capable)(const struct cred *cred,struct user_namespace *ns,int cap, unsigned int opts); int (*quotactl)(int cmds, int type, int id, struct super_block *sb); int (*quota_on)(struct dentry *dentry); int (*syslog)(int type); int (*settime)(const struct timespec64 *ts, const struct timezone *tz); int (*vm_enough_memory)(struct mm_struct *mm, long pages); int (*bprm_set_creds)(struct linux_binprm *bprm); int (*bprm_check_security)(struct linux_binprm *bprm); void (*bprm_committing_creds)(struct linux_binprm *bprm); void (*bprm_committed_creds)(struct linux_binprm *bprm); int (*fs_context_dup)(struct fs_context *fc, struct fs_context *src_sc); int (*fs_context_parse_param)(struct fs_context *fc, struct fs_parameter *param); int (*sb_alloc_security)(struct super_block *sb); void (*sb_free_security)(struct super_block *sb); void (*sb_free_mnt_opts)(void *mnt_opts); int (*sb_eat_lsm_opts)(char *orig, void **mnt_opts); int (*sb_remount)(struct super_block *sb, void *mnt_opts); int (*sb_kern_mount)(struct super_block *sb); int (*sb_show_options)(struct seq_file *m, struct super_block *sb); int (*sb_statfs)(struct dentry *dentry); int (*sb_mount)(const char *dev_name, const struct path *path, const char *type, unsigned long flags, void *data); int (*sb_umount)(struct vfsmount *mnt, int flags); int (*sb_pivotroot)(const struct path *old_path, const struct path *new_path); int (*sb_set_mnt_opts)(struct super_block *sb,void *mnt_opts,unsigned long kern_flags, unsigned long *set_kern_flags); int (*sb_clone_mnt_opts)(const struct super_block *oldsb,struct super_block *newsb,unsigned long kern_flags, unsigned long *set_kern_flags); int (*sb_add_mnt_opt)(const char *option, const char *val, int len, void **mnt_opts); int (*move_mount)(const struct path *from_path, const struct path *to_path); int (*dentry_init_security)(struct dentry *dentry, int mode,const struct qstr *name, void **ctx, u32 *ctxlen); int (*dentry_create_files_as)(struct dentry *dentry, int mode,struct qstr *name,const struct cred *old, struct cred *new); #ifdef CONFIG_SECURITY_PATH; int (*path_unlink)(const struct path *dir, struct dentry *dentry); int (*path_mkdir)(const struct path *dir, struct dentry *dentry, umode_t mode); int (*path_rmdir)(const struct path *dir, struct dentry *dentry); int (*path_mknod)(const struct path *dir, struct dentry *dentry, umode_t mode, unsigned int dev); int (*path_truncate)(const struct path *path); int (*path_symlink)(const struct path *dir, struct dentry *dentry, const char *old_name); int (*path_link)(struct dentry *old_dentry, const struct path *new_dir, struct dentry *new_dentry); int (*path_rename)(const struct path *old_dir, struct dentry *old_dentry,const struct path *new_dir, struct dentry *new_dentry); int (*path_chmod)(const struct path *path, umode_t mode); int (*path_chown)(const struct path *path, kuid_t uid, kgid_t gid); int (*path_chroot)(const struct path *path); #endif; int (*path_notify)(const struct path *path, u64 mask, unsigned int obj_type); int (*inode_alloc_security)(struct inode *inode); void (*inode_free_security)(struct inode *inode); int (*inode_init_security)(struct inode *inode, struct inode *dir,const struct qstr *qstr,const char **name, void **value, size_t *len); int (*inode_create)(struct inode *dir, struct dentry *dentry, umode_t mode); int (*inode_link)(struct dentry *old_dentry, struct inode *dir, struct dentry *new_dentry); int (*inode_unlink)(struct inode *dir, struct dentry *dentry); int (*inode_symlink)(struct inode *dir, struct dentry *dentry, const char *old_name); int (*inode_mkdir)(struct inode *dir, struct dentry *dentry, umode_t mode); int (*inode_rmdir)(struct inode *dir, struct dentry *dentry); int (*inode_mknod)(struct inode *dir, struct dentry *dentry, umode_t mode, dev_t dev); int (*inode_rename)(struct inode *old_dir, struct dentry *old_dentry,struct inode *new_dir, struct dentry *new_dentry); int (*inode_readlink)(struct dentry *dentry); int (*inode_follow_link)(struct dentry *dentry, struct inode *inode, bool rcu); int (*inode_permission)(struct inode *inode, int mask); int (*inode_setattr)(struct dentry *dentry, struct iattr *attr); int (*inode_getattr)(const struct path *path); int (*inode_setxattr)(struct dentry *dentry, const char *name, const void *value, size_t size, int flags); void (*inode_post_setxattr)(struct dentry *dentry, const char *name,const void *value, size_t size, int flags); int (*inode_getxattr)(struct dentry *dentry, const char *name); int (*inode_listxattr)(struct dentry *dentry); int (*inode_removexattr)(struct dentry *dentry, const char *name); int (*inode_need_killpriv)(struct dentry *dentry); int (*inode_killpriv)(struct dentry *dentry); int (*inode_getsecurity)(struct inode *inode, const char *name, void **buffer, bool alloc); int (*inode_setsecurity)(struct inode *inode, const char *name,const void *value, size_t size, int flags); int (*inode_listsecurity)(struct inode *inode, char *buffer, size_t buffer_size); void (*inode_getsecid)(struct inode *inode, u32 *secid); int (*inode_copy_up)(struct dentry *src, struct cred **new); int (*inode_copy_up_xattr)(const char *name); int (*kernfs_init_security)(struct kernfs_node *kn_dir, struct kernfs_node *kn); int (*file_permission)(struct file *file, int mask); int (*file_alloc_security)(struct file *file); void (*file_free_security)(struct file *file); int (*file_ioctl)(struct file *file, unsigned int cmd, unsigned long arg); int (*mmap_addr)(unsigned long addr); int (*mmap_file)(struct file *file, unsigned long reqprot, unsigned long prot, unsigned long flags); int (*file_mprotect)(struct vm_area_struct *vma, unsigned long reqprot, unsigned long prot); int (*file_lock)(struct file *file, unsigned int cmd); int (*file_fcntl)(struct file *file, unsigned int cmd, unsigned long arg); void (*file_set_fowner)(struct file *file); int (*file_send_sigiotask)(struct task_struct *tsk, struct fown_struct *fown, int sig); int (*file_receive)(struct file *file); int (*file_open)(struct file *file); int (*task_alloc)(struct task_struct *task, unsigned long clone_flags); void (*task_free)(struct task_struct *task); int (*cred_alloc_blank)(struct cred *cred, gfp_t gfp); void (*cred_free)(struct cred *cred); int (*cred_prepare)(struct cred *new, const struct cred *old, gfp_t gfp); void (*cred_transfer)(struct cred *new, const struct cred *old); void (*cred_getsecid)(const struct cred *c, u32 *secid); int (*kernel_act_as)(struct cred *new, u32 secid); int (*kernel_create_files_as)(struct cred *new, struct inode *inode); int (*kernel_module_request)(char *kmod_name); int (*kernel_load_data)(enum kernel_load_data_id id); int (*kernel_read_file)(struct file *file, enum kernel_read_file_id id); int (*kernel_post_read_file)(struct file *file, char *buf, loff_t size, enum kernel_read_file_id id); int (*task_fix_setuid)(struct cred *new, const struct cred *old, int flags); int (*task_setpgid)(struct task_struct *p, pid_t pgid); int (*task_getpgid)(struct task_struct *p); int (*task_getsid)(struct task_struct *p); void (*task_getsecid)(struct task_struct *p, u32 *secid); int (*task_setnice)(struct task_struct *p, int nice); int (*task_setioprio)(struct task_struct *p, int ioprio); int (*task_getioprio)(struct task_struct *p); int (*task_prlimit)(const struct cred *cred, const struct cred *tcred, unsigned int flags); int (*task_setrlimit)(struct task_struct *p, unsigned int resource, struct rlimit *new_rlim); int (*task_setscheduler)(struct task_struct *p); int (*task_getscheduler)(struct task_struct *p); int (*task_movememory)(struct task_struct *p); int (*task_kill)(struct task_struct *p, struct kernel_siginfo *info, int sig, const struct cred *cred); int (*task_prctl)(int option, unsigned long arg2, unsigned long arg3, unsigned long arg4, unsigned long arg5); void (*task_to_inode)(struct task_struct *p, struct inode *inode); int (*ipc_permission)(struct kern_ipc_perm *ipcp, short flag); void (*ipc_getsecid)(struct kern_ipc_perm *ipcp, u32 *secid); int (*msg_msg_alloc_security)(struct msg_msg *msg); void (*msg_msg_free_security)(struct msg_msg *msg); int (*msg_queue_alloc_security)(struct kern_ipc_perm *perm); void (*msg_queue_free_security)(struct kern_ipc_perm *perm); int (*msg_queue_associate)(struct kern_ipc_perm *perm, int msqflg); int (*msg_queue_msgctl)(struct kern_ipc_perm *perm, int cmd); int (*msg_queue_msgsnd)(struct kern_ipc_perm *perm, struct msg_msg *msg, int msqflg); int (*msg_queue_msgrcv)(struct kern_ipc_perm *perm, struct msg_msg *msg,struct task_struct *target, long type, int mode); int (*shm_alloc_security)(struct kern_ipc_perm *perm); void (*shm_free_security)(struct kern_ipc_perm *perm); int (*shm_associate)(struct kern_ipc_perm *perm, int shmflg); int (*shm_shmctl)(struct kern_ipc_perm *perm, int cmd); int (*shm_shmat)(struct kern_ipc_perm *perm, char __user *shmaddr, int shmflg); int (*sem_alloc_security)(struct kern_ipc_perm *perm); void (*sem_free_security)(struct kern_ipc_perm *perm); int (*sem_associate)(struct kern_ipc_perm *perm, int semflg); int (*sem_semctl)(struct kern_ipc_perm *perm, int cmd); int (*sem_semop)(struct kern_ipc_perm *perm, struct sembuf *sops, unsigned nsops, int alter); int (*netlink_send)(struct sock *sk, struct sk_buff *skb); void (*d_instantiate)(struct dentry *dentry, struct inode *inode); int (*getprocattr)(struct task_struct *p, char *name, char **value); int (*setprocattr)(const char *name, void *value, size_t size); int (*ismaclabel)(const char *name); int (*secid_to_secctx)(u32 secid, char **secdata, u32 *seclen); int (*secctx_to_secid)(const char *secdata, u32 seclen, u32 *secid); void (*release_secctx)(char *secdata, u32 seclen); void (*inode_invalidate_secctx)(struct inode *inode); int (*inode_notifysecctx)(struct inode *inode, void *ctx, u32 ctxlen); int (*inode_setsecctx)(struct dentry *dentry, void *ctx, u32 ctxlen); int (*inode_getsecctx)(struct inode *inode, void **ctx, u32 *ctxlen); #ifdef CONFIG_SECURITY_NETWORK; int (*unix_stream_connect)(struct sock *sock, struct sock *other, struct sock *newsk); int (*unix_may_send)(struct socket *sock, struct socket *other); int (*socket_create)(int family, int type, int protocol, int kern); int (*socket_post_create)(struct socket *sock, int family, int type, int protocol, int kern); int (*socket_socketpair)(struct socket *socka, struct socket *sockb); int (*socket_bind)(struct socket *sock, struct sockaddr *address, int addrlen); int (*socket_connect)(struct socket *sock, struct sockaddr *address, int addrlen); int (*socket_listen)(struct socket *sock, int backlog); int (*socket_accept)(struct socket *sock, struct socket *newsock); int (*socket_sendmsg)(struct socket *sock, struct msghdr *msg, int size); int (*socket_recvmsg)(struct socket *sock, struct msghdr *msg, int size, int flags); int (*socket_getsockname)(struct socket *sock); int (*socket_getpeername)(struct socket *sock); int (*socket_getsockopt)(struct socket *sock, int level, int optname); int (*socket_setsockopt)(struct socket *sock, int level, int optname); int (*socket_shutdown)(struct socket *sock, int how); int (*socket_sock_rcv_skb)(struct sock *sk, struct sk_buff *skb); int (*socket_getpeersec_stream)(struct socket *sock,char __user *optval, int __user *optlen, unsigned len); int (*socket_getpeersec_dgram)(struct socket *sock, struct sk_buff *skb, u32 *secid); int (*sk_alloc_security)(struct sock *sk, int family, gfp_t priority); void (*sk_free_security)(struct sock *sk); void (*sk_clone_security)(const struct sock *sk, struct sock *newsk); void (*sk_getsecid)(struct sock *sk, u32 *secid); void (*sock_graft)(struct sock *sk, struct socket *parent); int (*inet_conn_request)(struct sock *sk, struct sk_buff *skb, struct request_sock *req); void (*inet_csk_clone)(struct sock *newsk, const struct request_sock *req); void (*inet_conn_established)(struct sock *sk, struct sk_buff *skb); int (*secmark_relabel_packet)(u32 secid); void (*secmark_refcount_inc)(void); void (*secmark_refcount_dec)(void); void (*req_classify_flow)(const struct request_sock *req, struct flowi *fl); int (*tun_dev_alloc_security)(void **security); void (*tun_dev_free_security)(void *security); int (*tun_dev_create)(void); int (*tun_dev_attach_queue)(void *security); int (*tun_dev_attach)(struct sock *sk, void *security); int (*tun_dev_open)(void *security); int (*sctp_assoc_request)(struct sctp_endpoint *ep, struct sk_buff *skb); int (*sctp_bind_connect)(struct sock *sk, int optname, struct sockaddr *address, int addrlen); void (*sctp_sk_clone)(struct sctp_endpoint *ep, struct sock *sk, struct sock *newsk); #endif ; #ifdef CONFIG_SECURITY_INFINIBAND; int (*ib_pkey_access)(void *sec, u64 subnet_prefix, u16 pkey); int (*ib_endport_manage_subnet)(void *sec, const char *dev_name, u8 port_num); int (*ib_alloc_security)(void **sec); void (*ib_free_security)(void *sec); #endif ; #ifdef CONFIG_SECURITY_NETWORK_XFRM; int (*xfrm_policy_alloc_security)(struct xfrm_sec_ctx **ctxp,struct xfrm_user_sec_ctx *sec_ctx, gfp_t gfp); int (*xfrm_policy_clone_security)(struct xfrm_sec_ctx *old_ctx, struct xfrm_sec_ctx **new_ctx); void (*xfrm_policy_free_security)(struct xfrm_sec_ctx *ctx); int (*xfrm_policy_delete_security)(struct xfrm_sec_ctx *ctx); int (*xfrm_state_alloc)(struct xfrm_state *x, struct xfrm_user_sec_ctx *sec_ctx); int (*xfrm_state_alloc_acquire)(struct xfrm_state *x,struct xfrm_sec_ctx *polsec, u32 secid); void (*xfrm_state_free_security)(struct xfrm_state *x); int (*xfrm_state_delete_security)(struct xfrm_state *x); int (*xfrm_policy_lookup)(struct xfrm_sec_ctx *ctx, u32 fl_secid, u8 dir); int (*xfrm_state_pol_flow_match)(struct xfrm_state *x,struct xfrm_policy *xp, const struct flowi *fl); int (*xfrm_decode_session)(struct sk_buff *skb, u32 *secid, int ckall); #endif ; #ifdef CONFIG_KEYS; int (*key_alloc)(struct key *key, const struct cred *cred, unsigned long flags); void (*key_free)(struct key *key); int (*key_permission)(key_ref_t key_ref, const struct cred *cred, unsigned perm); int (*key_getsecurity)(struct key *key, char **_buffer); #endif ; #ifdef CONFIG_AUDIT; int (*audit_rule_init)(u32 field, u32 op, char *rulestr, void **lsmrule); int (*audit_rule_known)(struct audit_krule *krule); int (*audit_rule_match)(u32 secid, u32 field, u32 op, void *lsmrule); void (*audit_rule_free)(void *lsmrule); #endif ; #ifdef CONFIG_BPF_SYSCALL; int (*bpf)(int cmd, union bpf_attr *attr, unsigned int size); int (*bpf_map)(struct bpf_map *map, fmode_t fmode); int (*bpf_prog)(struct bpf_prog *prog); int (*bpf_map_alloc_security)(struct bpf_map *map); void (*bpf_map_free_security)(struct bpf_map *map); int (*bpf_prog_alloc_security)(struct bpf_prog_aux *aux); void (*bpf_prog_free_security)(struct bpf_prog_aux *aux); #endif ; int (*locked_down)(enum lockdown_reason what); };
6526 | qmi_elem_info | describes how to encode a single QMI element |  | ['\n', '``data_type``\n', ' Data type of this element.\n', '\n', '``elem_len``\n', ' Array length of this element, if an array.\n', '\n', '``elem_size``\n', ' Size of a single instance of this data type.\n', '\n', '``array_type``\n', ' Array type of this element.\n', '\n', '``tlv_type``\n', ' QMI message specific type to identify which element\n', ' is present in an incoming message.\n', '\n', '``offset``\n', ' Specifies the offset of the first instance of this\n', ' element in the data structure.\n', '\n', '``ei_array``\n', ' Null-terminated array of **qmi_elem_info** to describe nested\n', ' structures.\n', '\n', '\n', '\n', '\n'] | :: struct qmi_elem_info { enum qmi_elem_type data_type; u32 elem_len; u32 elem_size; enum qmi_array_type array_type; u8 tlv_type; u32 offset; struct qmi_elem_info *ei_array; };
6527 | qmi_service | context to track lookup-results |  | ['\n', '``service``\n', ' service type\n', '\n', '``version``\n', ' version of the **service**\n', '\n', '``instance``\n', ' instance id of the **service**\n', '\n', '``node``\n', ' node of the service\n', '\n', '``port``\n', ' port of the service\n', '\n', '``priv``\n', " handle for client's use\n", '\n', '``list_node``\n', ' list_head for house keeping\n', '\n', '\n', '\n', '\n'] | :: struct qmi_service { unsigned int service; unsigned int version; unsigned int instance; unsigned int node; unsigned int port; void *priv; struct list_head list_node; };
6528 | qmi_ops | callbacks for qmi_handle |  | ['\n', '``new_server``\n', ' inform client of a new_server lookup-result, returning\n', ' successfully from this call causes the library to call\n', ' **del_server** as the service is removed from the\n', ' lookup-result. **priv** of the qmi_service can be used by\n', ' the client\n', '\n', '``del_server``\n', ' inform client of a del_server lookup-result\n', '\n', '``net_reset``\n', ' inform client that the name service was restarted and\n', ' that and any state needs to be released\n', '\n', '``msg_handler``\n', ' invoked for incoming messages, allows a client to\n', ' override the usual QMI message handler\n', '\n', '``bye``\n', ' inform a client that all clients from a node are gone\n', '\n', '``del_client``\n', ' inform a client that a particular client is gone\n', '\n', '\n', '\n', '\n'] | :: struct qmi_ops { int (*new_server)(struct qmi_handle *qmi, struct qmi_service *svc); void (*del_server)(struct qmi_handle *qmi, struct qmi_service *svc); void (*net_reset)(struct qmi_handle *qmi); void (*msg_handler)(struct qmi_handle *qmi, struct sockaddr_qrtr *sq, const void *data, size_t count); void (*bye)(struct qmi_handle *qmi, unsigned int node); void (*del_client)(struct qmi_handle *qmi, unsigned int node, unsigned int port); };
6529 | qmi_txn | transaction context |  | ['\n', '``qmi``\n', ' QMI handle this transaction is associated with\n', '\n', '``id``\n', ' transaction id\n', '\n', '``lock``\n', ' for synchronization between handler and waiter of messages\n', '\n', '``completion``\n', ' completion object as the transaction receives a response\n', '\n', '``result``\n', ' result code for the completed transaction\n', '\n', '``ei``\n', ' description of the QMI encoded response (optional)\n', '\n', '``dest``\n', ' destination buffer to decode message into (optional)\n', '\n', '\n', '\n', '\n'] | :: struct qmi_txn { struct qmi_handle *qmi; u16 id; struct mutex lock; struct completion completion; int result; struct qmi_elem_info *ei; void *dest; };
6530 | qmi_msg_handler | description of QMI message handler |  | ['\n', '``type``\n', ' type of message\n', '\n', '``msg_id``\n', ' message id\n', '\n', '``ei``\n', ' description of the QMI encoded message\n', '\n', '``decoded_size``\n', ' size of the decoded object\n', '\n', '``fn``\n', ' function to invoke as the message is decoded\n', '\n', '\n', '\n', '\n'] | :: struct qmi_msg_handler { unsigned int type; unsigned int msg_id; struct qmi_elem_info *ei; size_t decoded_size; void (*fn)(struct qmi_handle *qmi, struct sockaddr_qrtr *sq, struct qmi_txn *txn, const void *decoded); };
6531 | qmi_handle | QMI context |  | ['\n', '``sock``\n', ' socket handle\n', '\n', '``sock_lock``\n', ' synchronization of **sock** modifications\n', '\n', '``sq``\n', ' sockaddr of **sock**\n', '\n', '``work``\n', ' work for handling incoming messages\n', '\n', '``wq``\n', ' workqueue to post **work** on\n', '\n', '``recv_buf``\n', ' scratch buffer for handling incoming messages\n', '\n', '``recv_buf_size``\n', ' size of **recv_buf**\n', '\n', '``lookups``\n', ' list of registered lookup requests\n', '\n', '``lookup_results``\n', ' list of lookup-results advertised to the client\n', '\n', '``services``\n', ' list of registered services (by this client)\n', '\n', '``ops``\n', ' reference to callbacks\n', '\n', '``txns``\n', ' outstanding transactions\n', '\n', '``txn_lock``\n', ' lock for modifications of **txns**\n', '\n', '``handlers``\n', ' list of handlers for incoming messages\n', '\n', '\n'] | :: struct qmi_handle { struct socket *sock; struct mutex sock_lock; struct sockaddr_qrtr sq; struct work_struct work; struct workqueue_struct *wq; void *recv_buf; size_t recv_buf_size; struct list_head lookups; struct list_head lookup_results; struct list_head services; struct qmi_ops ops; struct idr txns; struct mutex txn_lock; const struct qmi_msg_handler *handlers; };
6532 | knav_dma_tx_cfg |  |  | ['\n', '``filt_einfo``\n', ' Filter extended packet info\n', '\n', '``filt_pswords``\n', ' Filter PS words present\n', '\n', '\n', '\n', '\n'] | :: struct knav_dma_tx_cfg { bool filt_einfo; bool filt_pswords; enum knav_dma_tx_priority priority; };
6533 | knav_dma_rx_cfg |  |  | ['\n', '``einfo_present``\n', ' Extended packet info present\n', '\n', '``psinfo_present``\n', ' PS words present\n', '\n', '``psinfo_at_sop``\n', ' PS word located at start of packet\n', '\n', '``sop_offset``\n', ' Start of packet offset\n', '\n', '``dst_q``\n', ' Destination queue for a given flow\n', '\n', '``thresh``\n', ' Rx flow size threshold\n', ' **fdq**[]: Free desc Queue array\n', '\n', '``sz_thresh0``\n', ' RX packet size threshold 0\n', '\n', '``sz_thresh1``\n', ' RX packet size threshold 1\n', '\n', '``sz_thresh2``\n', ' RX packet size threshold 2\n', '\n', '\n', '\n', '\n'] | :: struct knav_dma_rx_cfg { bool einfo_present; bool psinfo_present; enum knav_dma_rx_err_mode err_mode; enum knav_dma_desc_type desc_type; bool psinfo_at_sop; unsigned int sop_offset; unsigned int dst_q; enum knav_dma_rx_thresholds thresh; unsigned int fdq[KNAV_DMA_FDQ_PER_CHAN]; unsigned int sz_thresh0; unsigned int sz_thresh1; unsigned int sz_thresh2; };
6534 | knav_dma_cfg |  |  | ['\n', '\n', '\n', '\n'] | :: struct knav_dma_cfg { enum dma_transfer_direction direction; union { struct knav_dma_tx_cfg tx; struct knav_dma_rx_cfg rx; } u; };
6535 | knav_dma_desc |  |  | ['\n', '``desc_info``\n', ' Descriptor information like id, type, length\n', '\n', '``tag_info``\n', ' Flow tag info written in during RX\n', '\n', '``packet_info``\n', ' Queue Manager, policy, flags etc\n', '\n', '``buff_len``\n', ' Buffer length in bytes\n', '\n', '``buff``\n', ' Buffer pointer\n', '\n', '``next_desc``\n', ' For chaining the descriptors\n', '\n', '``orig_len``\n', " length since 'buff_len' can be overwritten\n", '\n', '``orig_buff``\n', " buff pointer since 'buff' can be overwritten\n", '\n', '``epib``\n', ' Extended packet info block\n', '\n', '``psdata``\n', ' Protocol specific\n', '\n', '``sw_data``\n', ' Software private data not touched by h/w\n', '\n', '\n', '\n', '\n'] | :: struct knav_dma_desc { __le32 desc_info; __le32 tag_info; __le32 packet_info; __le32 buff_len; __le32 buff; __le32 next_desc; __le32 orig_len; __le32 orig_buff; __le32 epib[KNAV_DMA_NUM_EPIB_WORDS]; __le32 psdata[KNAV_DMA_NUM_PS_WORDS]; u32 sw_data[KNAV_DMA_NUM_SW_DATA_WORDS]; };
6536 | ti_sci_version_info | version information structure |  | ['\n', '``abi_major``\n', ' Major ABI version. Change here implies risk of backward\n', ' compatibility break.\n', '\n', '``abi_minor``\n', ' Minor ABI version. Change here implies new feature addition,\n', ' or compatible change in ABI.\n', '\n', '``firmware_revision``\n', ' Firmware revision (not usually used).\n', '\n', '``firmware_description``\n', ' Firmware description (not usually used).\n', '\n', '\n', '\n', '\n'] | :: struct ti_sci_version_info { u8 abi_major; u8 abi_minor; u16 firmware_revision; char firmware_description[32]; };
6537 | ti_sci_core_ops | SoC Core Operations |  | ['\n', '``reboot_device``\n', ' Reboot the SoC\n', ' Returns 0 for successful request(ideally should never return),\n', ' else returns corresponding error value.\n', '\n', '\n', '\n', '\n'] | :: struct ti_sci_core_ops { int (*reboot_device)(const struct ti_sci_handle *handle); };
6538 | ti_sci_dev_ops | Device control operations |  | ['\n', '``get_device``\n', ' Command to request for device managed by TISCI\n', ' Returns 0 for successful exclusive request, else returns\n', ' corresponding error message.\n', '\n', '``idle_device``\n', ' Command to idle a device managed by TISCI\n', ' Returns 0 for successful exclusive request, else returns\n', ' corresponding error message.\n', '\n', '``put_device``\n', ' Command to release a device managed by TISCI\n', ' Returns 0 for successful release, else returns corresponding\n', ' error message.\n', '\n', '``is_valid``\n', ' Check if the device ID is a valid ID.\n', ' Returns 0 if the ID is valid, else returns corresponding error.\n', '\n', '``get_context_loss_count``\n', ' Command to retrieve context loss counter - this\n', ' increments every time the device looses context. Overflow\n', ' is possible.\n', ' - count: pointer to u32 which will retrieve counter\n', ' Returns 0 for successful information request and count has\n', ' proper data, else returns corresponding error message.\n', '\n', '``is_idle``\n', ' Reports back about device idle state\n', ' - req_state: Returns requested idle state\n', ' Returns 0 for successful information request and req_state and\n', ' current_state has proper data, else returns corresponding error\n', ' message.\n', '\n', '``is_stop``\n', ' Reports back about device stop state\n', ' - req_state: Returns requested stop state\n', ' - current_state: Returns current stop state\n', ' Returns 0 for successful information request and req_state and\n', ' current_state has proper data, else returns corresponding error\n', ' message.\n', '\n', '``is_on``\n', ' Reports back about device ON(or active) state\n', ' - req_state: Returns requested ON state\n', ' - current_state: Returns current ON state\n', ' Returns 0 for successful information request and req_state and\n', ' current_state has proper data, else returns corresponding error\n', ' message.\n', '\n', '``is_transitioning``\n', ' Reports back if the device is in the middle of transition\n', ' of state.\n', " -current_state: Returns 'true' if currently transitioning.\n", '\n', '``set_device_resets``\n', ' Command to configure resets for device managed by TISCI.\n', ' -reset_state: Device specific reset bit field\n', ' Returns 0 for successful request, else returns\n', ' corresponding error message.\n', '\n', '``get_device_resets``\n', ' Command to read state of resets for device managed\n', ' by TISCI.\n', ' -reset_state: pointer to u32 which will retrieve resets\n', ' Returns 0 for successful request, else returns\n', ' corresponding error message.\n', '\n', '\n', '**NOTE**\n', '\n', 'for all these functions, the following parameters are generic in\n', 'nature:\n', '-handle: Pointer to TISCI handle as retrieved by *ti_sci_get_handle\n', '-id: Device Identifier\n', '\n', 'Request for the device - NOTE: the client MUST maintain integrity of\n', 'usage count by balancing get_device with put_device. No refcounting is\n', 'managed by driver for that purpose.\n', '\n', '\n', '\n'] | :: struct ti_sci_dev_ops { int (*get_device)(const struct ti_sci_handle *handle, u32 id); int (*get_device_exclusive)(const struct ti_sci_handle *handle, u32 id); int (*idle_device)(const struct ti_sci_handle *handle, u32 id); int (*idle_device_exclusive)(const struct ti_sci_handle *handle, u32 id); int (*put_device)(const struct ti_sci_handle *handle, u32 id); int (*is_valid)(const struct ti_sci_handle *handle, u32 id); int (*get_context_loss_count)(const struct ti_sci_handle *handle, u32 id, u32 *count); int (*is_idle)(const struct ti_sci_handle *handle, u32 id, bool *requested_state); int (*is_stop)(const struct ti_sci_handle *handle, u32 id, bool *req_state, bool *current_state); int (*is_on)(const struct ti_sci_handle *handle, u32 id, bool *req_state, bool *current_state); int (*is_transitioning)(const struct ti_sci_handle *handle, u32 id, bool *current_state); int (*set_device_resets)(const struct ti_sci_handle *handle, u32 id, u32 reset_state); int (*get_device_resets)(const struct ti_sci_handle *handle, u32 id, u32 *reset_state); };
6539 | ti_sci_clk_ops | Clock control operations |  | ['\n', '``get_clock``\n', ' Request for activation of clock and manage by processor\n', " - needs_ssc: 'true' if Spread Spectrum clock is desired.\n", " - can_change_freq: 'true' if frequency change is desired.\n", " - enable_input_term: 'true' if input termination is desired.\n", '\n', '``idle_clock``\n', ' Request for Idling a clock managed by processor\n', '\n', '``put_clock``\n', ' Release the clock to be auto managed by TISCI\n', '\n', '``is_auto``\n', ' Is the clock being auto managed\n', ' - req_state: state indicating if the clock is auto managed\n', '\n', '``is_on``\n', ' Is the clock ON\n', ' - req_state: if the clock is requested to be forced ON\n', ' - current_state: if the clock is currently ON\n', '\n', '``is_off``\n', ' Is the clock OFF\n', ' - req_state: if the clock is requested to be forced OFF\n', ' - current_state: if the clock is currently Gated\n', '\n', '``set_parent``\n', ' Set the clock source of a specific device clock\n', ' - parent_id: Parent clock identifier to set.\n', '\n', '``get_parent``\n', ' Get the current clock source of a specific device clock\n', ' - parent_id: Parent clock identifier which is the parent.\n', '\n', '``get_num_parents``\n', ' Get the number of parents of the current clock source\n', ' - num_parents: returns the number of parent clocks.\n', '\n', '``get_best_match_freq``\n', ' Find a best matching frequency for a frequency\n', ' range.\n', ' - match_freq: Best matching frequency in Hz.\n', '\n', '``set_freq``\n', ' Set the Clock frequency\n', '\n', '``get_freq``\n', ' Get the Clock frequency\n', ' - current_freq: Frequency in Hz that the clock is at.\n', '\n', '\n', '**NOTE**\n', '\n', 'for all these functions, the following parameters are generic in\n', 'nature:\n', '-handle: Pointer to TISCI handle as retrieved by *ti_sci_get_handle\n', '-did: Device identifier this request is for\n', '-cid: Clock identifier for the device for this request.\n', " Each device has it's own set of clock inputs. This indexes\n", ' which clock input to modify.\n', '-min_freq: The minimum allowable frequency in Hz. This is the minimum\n', ' allowable programmed frequency and does not account for clock\n', ' tolerances and jitter.\n', '-target_freq: The target clock frequency in Hz. A frequency will be\n', ' processed as close to this target frequency as possible.\n', '-max_freq: The maximum allowable frequency in Hz. This is the maximum\n', ' allowable programmed frequency and does not account for clock\n', ' tolerances and jitter.\n', '\n', 'Request for the clock - NOTE: the client MUST maintain integrity of\n', 'usage count by balancing get_clock with put_clock. No refcounting is\n', 'managed by driver for that purpose.\n', '\n', '\n', '\n'] | :: struct ti_sci_clk_ops { int (*get_clock)(const struct ti_sci_handle *handle, u32 did, u32 cid,bool needs_ssc, bool can_change_freq, bool enable_input_term); int (*idle_clock)(const struct ti_sci_handle *handle, u32 did, u32 cid); int (*put_clock)(const struct ti_sci_handle *handle, u32 did, u32 cid); int (*is_auto)(const struct ti_sci_handle *handle, u32 did, u32 cid, bool *req_state); int (*is_on)(const struct ti_sci_handle *handle, u32 did, u32 cid, bool *req_state, bool *current_state); int (*is_off)(const struct ti_sci_handle *handle, u32 did, u32 cid, bool *req_state, bool *current_state); int (*set_parent)(const struct ti_sci_handle *handle, u32 did, u32 cid, u32 parent_id); int (*get_parent)(const struct ti_sci_handle *handle, u32 did, u32 cid, u32 *parent_id); int (*get_num_parents)(const struct ti_sci_handle *handle, u32 did, u32 cid, u32 *num_parents); int (*get_best_match_freq)(const struct ti_sci_handle *handle, u32 did,u32 cid, u64 min_freq, u64 target_freq, u64 max_freq, u64 *match_freq); int (*set_freq)(const struct ti_sci_handle *handle, u32 did, u32 cid, u64 min_freq, u64 target_freq, u64 max_freq); int (*get_freq)(const struct ti_sci_handle *handle, u32 did, u32 cid, u64 *current_freq); };
6540 | ti_sci_rm_core_ops | Resource management core operations |  | ['\n', '``get_range``\n', ' Get a range of resources belonging to ti sci host.\n', '\n', '\n', '**NOTE**\n', '\n', 'for these functions, all the parameters are consolidated and defined\n', 'as below:\n', '- handle: Pointer to TISCI handle as retrieved by *ti_sci_get_handle\n', '- dev_id: TISCI device ID.\n', '- subtype: Resource assignment subtype that is being requested\n', ' from the given device.\n', '- range_start: Start index of the resource range\n', '- range_end: Number of resources in the range\n', '\n', '\n', '\n'] | :: struct ti_sci_rm_core_ops { int (*get_range)(const struct ti_sci_handle *handle, u32 dev_id, u8 subtype, u16 *range_start, u16 *range_num); int (*get_range_from_shost)(const struct ti_sci_handle *handle,u32 dev_id, u8 subtype, u8 s_host, u16 *range_start, u16 *range_num); };
6541 | ti_sci_rm_irq_ops |  |  | ['\n', '``set_irq``\n', ' Set an IRQ route between the requested source\n', ' and destination\n', '\n', '``set_event_map``\n', ' Set an Event based peripheral irq to Interrupt\n', ' Aggregator.\n', '\n', '``free_irq``\n', ' Free an an IRQ route between the requested source\n', ' destination.\n', '\n', '``free_event_map``\n', ' Free an event based peripheral irq to Interrupt\n', ' Aggregator.\n', '\n', '\n', '\n', '\n'] | :: struct ti_sci_rm_irq_ops { int (*set_irq)(const struct ti_sci_handle *handle, u16 src_id, u16 src_index, u16 dst_id, u16 dst_host_irq); int (*set_event_map)(const struct ti_sci_handle *handle, u16 src_id,u16 src_index, u16 ia_id, u16 vint, u16 global_event, u8 vint_status_bit); int (*free_irq)(const struct ti_sci_handle *handle, u16 src_id, u16 src_index, u16 dst_id, u16 dst_host_irq); int (*free_event_map)(const struct ti_sci_handle *handle, u16 src_id,u16 src_index, u16 ia_id, u16 vint, u16 global_event, u8 vint_status_bit); };
6542 | ti_sci_rm_ringacc_ops | Ring Accelerator Management operations |  | ['\n', '``config``\n', ' configure the SoC Navigator Subsystem Ring Accelerator ring\n', '\n', '``get_config``\n', ' get the SoC Navigator Subsystem Ring Accelerator ring\n', ' configuration\n', '\n', '\n', '\n', '\n'] | :: struct ti_sci_rm_ringacc_ops { int (*config)(const struct ti_sci_handle *handle,u32 valid_params, u16 nav_id, u16 index,u32 addr_lo, u32 addr_hi, u32 count, u8 mode,u8 size, u8 order_id ); int (*get_config)(const struct ti_sci_handle *handle,u32 nav_id, u32 index, u8 *mode,u32 *addr_lo, u32 *addr_hi, u32 *count, u8 *size, u8 *order_id); };
6543 | ti_sci_rm_psil_ops | PSI-L thread operations |  | ['\n', '``pair``\n', ' pair PSI-L source thread to a destination thread.\n', " If the src_thread is mapped to UDMA tchan, the corresponding channel's\n", ' TCHAN_THRD_ID register is updated.\n', " If the dst_thread is mapped to UDMA rchan, the corresponding channel's\n", ' RCHAN_THRD_ID register is updated.\n', '\n', '``unpair``\n', ' unpair PSI-L source thread from a destination thread.\n', " If the src_thread is mapped to UDMA tchan, the corresponding channel's\n", ' TCHAN_THRD_ID register is cleared.\n', " If the dst_thread is mapped to UDMA rchan, the corresponding channel's\n", ' RCHAN_THRD_ID register is cleared.\n', '\n', '\n', '\n', '\n'] | :: struct ti_sci_rm_psil_ops { int (*pair)(const struct ti_sci_handle *handle, u32 nav_id, u32 src_thread, u32 dst_thread); int (*unpair)(const struct ti_sci_handle *handle, u32 nav_id, u32 src_thread, u32 dst_thread); };
6544 | ti_sci_rm_udmap_ops | UDMA Management operations |  | ['\n', '``tx_ch_cfg``\n', ' configure SoC Navigator Subsystem UDMA transmit channel.\n', '\n', '``rx_ch_cfg``\n', ' configure SoC Navigator Subsystem UDMA receive channel.\n', '\n', '\n', '\n', '\n'] | :: struct ti_sci_rm_udmap_ops { int (*tx_ch_cfg)(const struct ti_sci_handle *handle, const struct ti_sci_msg_rm_udmap_tx_ch_cfg *params); int (*rx_ch_cfg)(const struct ti_sci_handle *handle, const struct ti_sci_msg_rm_udmap_rx_ch_cfg *params); int (*rx_flow_cfg)(const struct ti_sci_handle *handle, const struct ti_sci_msg_rm_udmap_flow_cfg *params); };
6545 | ti_sci_proc_ops | Processor Control operations |  | ['\n', '``request``\n', ' Request to control a physical processor. The requesting host\n', ' should be in the processor access list\n', '\n', '``release``\n', ' Relinquish a physical processor control\n', '\n', '``handover``\n', ' Handover a physical processor control to another host\n', ' in the permitted list\n', '\n', '``set_config``\n', ' Set base configuration of a processor\n', '\n', '``set_control``\n', ' Setup limited control flags in specific cases\n', '\n', '``get_status``\n', ' Get the state of physical processor\n', '\n', '\n', '**NOTE**\n', '\n', 'The following paramteres are generic in nature for all these ops,\n', '-handle: Pointer to TI SCI handle as retrieved by *ti_sci_get_handle\n', '-pid: Processor ID\n', '-hid: Host ID\n', '\n', '\n', '\n'] | :: struct ti_sci_proc_ops { int (*request)(const struct ti_sci_handle *handle, u8 pid); int (*release)(const struct ti_sci_handle *handle, u8 pid); int (*handover)(const struct ti_sci_handle *handle, u8 pid, u8 hid); int (*set_config)(const struct ti_sci_handle *handle, u8 pid, u64 boot_vector, u32 cfg_set, u32 cfg_clr); int (*set_control)(const struct ti_sci_handle *handle, u8 pid, u32 ctrl_set, u32 ctrl_clr); int (*get_status)(const struct ti_sci_handle *handle, u8 pid,u64 *boot_vector, u32 *cfg_flags, u32 *ctrl_flags, u32 *status_flags); };
6546 | ti_sci_ops | Function support for TI SCI |  | ['\n', '``dev_ops``\n', ' Device specific operations\n', '\n', '``clk_ops``\n', ' Clock specific operations\n', '\n', '``rm_core_ops``\n', ' Resource management core operations.\n', '\n', '``rm_irq_ops``\n', ' IRQ management specific operations\n', '\n', '``proc_ops``\n', ' Processor Control specific operations\n', '\n', '\n', '\n', '\n'] | :: struct ti_sci_ops { struct ti_sci_core_ops core_ops; struct ti_sci_dev_ops dev_ops; struct ti_sci_clk_ops clk_ops; struct ti_sci_rm_core_ops rm_core_ops; struct ti_sci_rm_irq_ops rm_irq_ops; struct ti_sci_rm_ringacc_ops rm_ring_ops; struct ti_sci_rm_psil_ops rm_psil_ops; struct ti_sci_rm_udmap_ops rm_udmap_ops; struct ti_sci_proc_ops proc_ops; };
6547 | ti_sci_handle | Handle returned to TI SCI clients for usage. |  | ['\n', '``version``\n', ' structure containing version information\n', '\n', '``ops``\n', ' operations that are made available to TI SCI clients\n', '\n', '\n', '\n', '\n'] | :: struct ti_sci_handle { struct ti_sci_version_info version; struct ti_sci_ops ops; };
6548 | ti_sci_resource_desc | Description of TI SCI resource instance range. |  | ['\n', '``start``\n', ' Start index of the resource.\n', '\n', '``num``\n', ' Number of resources.\n', '\n', '``res_map``\n', ' Bitmap to manage the allocation of these resources.\n', '\n', '\n', '\n', '\n'] | :: struct ti_sci_resource_desc { u16 start; u16 num; unsigned long *res_map; };
6549 | ti_sci_resource | Structure representing a resource assigned to a device. |  | ['\n', '``sets``\n', ' Number of sets available from this resource type\n', '\n', '``lock``\n', ' Lock to guard the res map in each set.\n', '\n', '``desc``\n', ' Array of resource descriptors.\n', '\n', '\n', '\n', '\n'] | :: struct ti_sci_resource { u16 sets; raw_spinlock_t lock; struct ti_sci_resource_desc *desc; };
6550 | ti_msgmgr_message | Message Manager structure | This is the structure for data used in mbox_send_message the length of data buffer used depends on the SoC integration parameters - each message may be 64, 128 bytes long depending on SoC. Client is supposed to be aware of this. | ['\n', '``len``\n', ' Length of data in the Buffer\n', '\n', '``buf``\n', ' Buffer pointer\n', '\n', '\n'] | :: struct ti_msgmgr_message { size_t len; u8 *buf; };
6551 | knav_queue_ctrl_cmd | queue operations. |  |  |  | ``KNAV_QUEUE_GET_ID`` Get the ID number for an open queue ``KNAV_QUEUE_FLUSH`` forcibly empty a queue if possible ``KNAV_QUEUE_SET_NOTIFIER`` Set a notifier callback to a queue handle. ``KNAV_QUEUE_ENABLE_NOTIFY`` Enable notifier callback for a queue handle. ``KNAV_QUEUE_DISABLE_NOTIFY`` Disable notifier callback for a queue handle. ``KNAV_QUEUE_GET_COUNT`` Get number of queues.
6552 | knav_queue_notify_config |  |  | ['\n', '``fn``\n', ' Notifier function\n', '\n', '``fn_arg``\n', ' Notifier function arguments\n', '\n', '\n', '\n', '\n'] | :: struct knav_queue_notify_config { knav_queue_notify_fn fn; void *fn_arg; };
6553 | pstore_record | details of a pstore record entry | Valid for PSTORE_TYPE_DMESG **type**: | ['\n', '``psi``\n', ' pstore backend driver information\n', '\n', '``type``\n', ' pstore record type\n', '\n', '``id``\n', ' per-type unique identifier for record\n', '\n', '``time``\n', ' timestamp of the record\n', '\n', '``buf``\n', ' pointer to record contents\n', '\n', '``size``\n', ' size of **buf**\n', '\n', '``ecc_notice_size``\n', ' ECC information for **buf**\n', '\n', '``count``\n', ' Oops count since boot\n', '\n', '``reason``\n', ' kdump reason for notification\n', '\n', '``part``\n', ' position in a multipart record\n', '\n', '``compressed``\n', ' whether the buffer is compressed\n', '\n', '\n'] | :: struct pstore_record { struct pstore_info *psi; enum pstore_type_id type; u64 id; struct timespec64 time; char *buf; ssize_t size; ssize_t ecc_notice_size; int count; enum kmsg_dump_reason reason; unsigned int part; bool compressed; };
6554 | pstore_info | backend pstore driver structure | Callbacks: Returns 0 on success, and non-zero on error. Returns 0 on success, and non-zero on error. (Though pstore will ignore the error.) Returns record size on success, zero when no more records are available, or negative on error. Returns 0 on success, and non-zero on error. Returns 0 on success, and non-zero on error. Returns 0 on success, and non-zero on error. | ['\n', '``owner``\n', ' module which is responsible for this backend driver\n', '\n', '``name``\n', ' name of the backend driver\n', '\n', '``buf_lock``\n', ' semaphore to serialize access to **buf**\n', '\n', '``buf``\n', ' pointer to userspace contents to write to backend\n', '\n', '``bufsize``\n', ' size of **buf** available for crash dump bytes (must match\n', ' smallest number of bytes available for writing to a\n', " backend entry, since compressed bytes don't take kindly\n", ' to being truncated)\n', '\n', '``read_mutex``\n', ' serializes **open**, **read**, **close**, and **erase** callbacks\n', '\n', '``flags``\n', ' bitfield of frontends the backend can accept writes for\n', '\n', '``data``\n', ' backend-private pointer passed back during callbacks\n', '\n', '``open``\n', ' Notify backend that pstore is starting a full read of backend\n', ' records. Followed by one or more **read** calls, and a final **close**.\n', '\n', '``close``\n', ' Notify backend that pstore has finished a full read of backend\n', ' records. Always preceded by an **open** call and one or more **read**\n', ' calls.\n', '\n', '``read``\n', ' Read next available backend record. Called after a successful\n', ' **open**.\n', '\n', '``write``\n', ' A newly generated record needs to be written to backend storage.\n', '\n', '``write_user``\n', ' Perform a frontend write to a backend record, using a specified\n', ' buffer that is coming directly from userspace, instead of the\n', ' **record** **buf**.\n', '\n', '``erase``\n', ' Delete a record from backend storage. Different backends\n', ' identify records differently, so entire original record is\n', ' passed back to assist in identification of what the backend\n', ' should remove from storage.\n', '\n', '\n'] | :: struct pstore_info { struct module *owner; char *name; struct semaphore buf_lock; char *buf; size_t bufsize; struct mutex read_mutex; int flags; void *data; int (*open)(struct pstore_info *psi); int (*close)(struct pstore_info *psi); ssize_t (*read)(struct pstore_record *record); int (*write)(struct pstore_record *record); int (*write_user)(struct pstore_record *record, const char __user *buf); int (*erase)(struct pstore_record *record); };
6555 | acpi_dma_spec | slave device DMA resources |  | ['\n', '``chan_id``\n', ' channel unique id\n', '\n', '``slave_id``\n', ' request line unique id\n', '\n', '``dev``\n', ' struct device of the DMA controller to be used in the filter\n', ' function\n', '\n', '\n', '\n', '\n'] | :: struct acpi_dma_spec { int chan_id; int slave_id; struct device *dev; };
6556 | acpi_dma | representation of the registered DMAC |  | ['\n', '``dma_controllers``\n', ' linked list node\n', '\n', '``dev``\n', ' struct device of this controller\n', '\n', '``acpi_dma_xlate``\n', ' callback function to find a suitable channel\n', '\n', '``data``\n', ' private data used by a callback function\n', '\n', '``base_request_line``\n', ' first supported request line (CSRT)\n', '\n', '``end_request_line``\n', ' last supported request line (CSRT)\n', '\n', '\n'] | :: struct acpi_dma { struct list_head dma_controllers; struct device *dev; struct dma_chan *(*acpi_dma_xlate) (struct acpi_dma_spec *, struct acpi_dma *); void *data; unsigned short base_request_line; unsigned short end_request_line; };
6557 | mdev_parent_ops | Structure to be registered for each parent device to register the device to mdev module. |  | ['\n', '``owner``\n', ' The module owner.\n', '\n', '``dev_attr_groups``\n', ' Attributes of the parent device.\n', '\n', '``mdev_attr_groups``\n', ' Attributes of the mediated device.\n', '\n', '``supported_type_groups``\n', ' Attributes to define supported types. It is mandatory\n', ' to provide supported types.\n', '\n', '``create``\n', " Called to allocate basic resources in parent device's\n", ' driver for a particular mediated device. It is\n', ' mandatory to provide create ops.\n', '\n', '``remove``\n', " Called to free resources in parent device's driver for a\n", " a mediated device. It is mandatory to provide 'remove'\n", ' ops.\n', '\n', '``open``\n', ' Open mediated device.\n', '\n', '``release``\n', ' release mediated device\n', '\n', '``read``\n', ' Read emulation callback\n', '\n', '``write``\n', ' Write emulation callback\n', '\n', '``ioctl``\n', ' IOCTL callback\n', '\n', '``mmap``\n', ' mmap callback\n', '\n', '\n', '\n', '\n'] | :: struct mdev_parent_ops { struct module *owner; const struct attribute_group **dev_attr_groups; const struct attribute_group **mdev_attr_groups; struct attribute_group **supported_type_groups; int (*create)(struct kobject *kobj, struct mdev_device *mdev); int (*remove)(struct mdev_device *mdev); int (*open)(struct mdev_device *mdev); void (*release)(struct mdev_device *mdev); ssize_t (*read)(struct mdev_device *mdev, char __user *buf, size_t count, loff_t *ppos); ssize_t (*write)(struct mdev_device *mdev, const char __user *buf, size_t count, loff_t *ppos); long (*ioctl)(struct mdev_device *mdev, unsigned int cmd, unsigned long arg); int (*mmap)(struct mdev_device *mdev, struct vm_area_struct *vma); };
6558 | mdev_driver | Mediated device driver |  | ['\n', '``name``\n', ' driver name\n', '\n', '``probe``\n', ' called when new device created\n', '\n', '``remove``\n', ' called when device removed\n', '\n', '``driver``\n', ' device driver structure\n', '\n', '\n', '\n', '\n'] | :: struct mdev_driver { const char *name; int (*probe)(struct device *dev); void (*remove)(struct device *dev); struct device_driver driver; };
6559 | uart_pm_state | power states for UARTs |  |  |  | ``UART_PM_STATE_ON`` UART is powered, up and operational ``UART_PM_STATE_OFF`` UART is powered off ``UART_PM_STATE_UNDEFINED`` sentinel
6560 | phy_configure_opts | Opaque generic phy configuration |  | ['\n', '``mipi_dphy``\n', ' Configuration set applicable for phys supporting\n', ' the MIPI_DPHY phy mode.\n', '\n', '\n', '\n', '\n'] | :: union phy_configure_opts { struct phy_configure_opts_mipi_dphy mipi_dphy; };
6561 | phy_ops | set of function pointers for performing phy operations |  | ['\n', '``init``\n', ' operation to be performed for initializing phy\n', '\n', '``exit``\n', ' operation to be performed while exiting\n', '\n', '``power_on``\n', ' powering on the phy\n', '\n', '``power_off``\n', ' powering off the phy\n', '\n', '``set_mode``\n', ' set the mode of the phy\n', '\n', '``configure``\n', ' Optional.\n', ' \n', ' Used to change the PHY parameters. phy_init() must have\n', ' been called on the phy.\n', ' \n', ' Returns: 0 if successful, an negative error code otherwise\n', '\n', '``validate``\n', ' Optional.\n', ' \n', ' Used to check that the current set of parameters can be\n', ' handled by the phy. Implementations are free to tune the\n', ' parameters passed as arguments if needed by some\n', ' implementation detail or constraints. It must not change\n', ' any actual configuration of the PHY, so calling it as many\n', ' times as deemed fit by the consumer must have no side\n', ' effect.\n', ' \n', ' Returns: 0 if the configuration can be applied, an negative\n', ' error code otherwise\n', '\n', '``reset``\n', ' resetting the phy\n', '\n', '``calibrate``\n', ' calibrate the phy\n', '\n', '``release``\n', ' ops to be performed while the consumer relinquishes the PHY\n', '\n', '``owner``\n', ' the module owner containing the ops\n', '\n', '\n', '\n', '\n'] | :: struct phy_ops { int (*init)(struct phy *phy); int (*exit)(struct phy *phy); int (*power_on)(struct phy *phy); int (*power_off)(struct phy *phy); int (*set_mode)(struct phy *phy, enum phy_mode mode, int submode); int (*configure)(struct phy *phy, union phy_configure_opts *opts); int (*validate)(struct phy *phy, enum phy_mode mode, int submode, union phy_configure_opts *opts); int (*reset)(struct phy *phy); int (*calibrate)(struct phy *phy); void (*release)(struct phy *phy); struct module *owner; };
6562 | phy_attrs | represents phy attributes |  | ['\n', '``bus_width``\n', ' Data path width implemented by PHY\n', '\n', '``mode``\n', ' PHY mode\n', '\n', '\n', '\n', '\n'] | :: struct phy_attrs { u32 bus_width; enum phy_mode mode; };
6563 | phy | represents the phy device |  | ['\n', '``dev``\n', ' phy device\n', '\n', '``id``\n', ' id of the phy device\n', '\n', '``ops``\n', ' function pointers for performing phy operations\n', '\n', '``mutex``\n', ' mutex to protect phy_ops\n', '\n', '``init_count``\n', ' used to protect when the PHY is used by multiple consumers\n', '\n', '``power_count``\n', ' used to protect when the PHY is used by multiple consumers\n', '\n', '``attrs``\n', ' used to specify PHY specific attributes\n', '\n', '``pwr``\n', ' power regulator associated with the phy\n', '\n', '\n', '\n', '\n'] | :: struct phy { struct device dev; int id; const struct phy_ops *ops; struct mutex mutex; int init_count; int power_count; struct phy_attrs attrs; struct regulator *pwr; };
6564 | phy_provider | represents the phy provider |  | ['\n', '``dev``\n', ' phy provider device\n', '\n', '``children``\n', ' can be used to override the default (dev->of_node) child node\n', '\n', '``owner``\n', ' the module owner having of_xlate\n', '\n', '``list``\n', ' to maintain a linked list of PHY providers\n', '\n', '``of_xlate``\n', ' function pointer to obtain phy instance from phy pointer\n', '\n', '\n', '\n', '\n'] | :: struct phy_provider { struct device *dev; struct device_node *children; struct module *owner; struct list_head list; struct phy * (*of_xlate)(struct device *dev, struct of_phandle_args *args); };
6565 | phy_lookup | PHY association in list of phys managed by the phy driver |  | ['\n', '``node``\n', ' list node\n', '\n', '``dev_id``\n', ' the device of the association\n', '\n', '``con_id``\n', ' connection ID string on device\n', '\n', '``phy``\n', ' the phy of the association\n', '\n', '\n', '\n', '\n'] | :: struct phy_lookup { struct list_head node; const char *dev_id; const char *con_id; struct phy *phy; };
6566 | phy_configure_opts_mipi_dphy | MIPI D-PHY configuration set | This structure is used to represent the configuration state of a MIPI D-PHY phy. | ['\n', '``clk_miss``\n', ' Timeout, in picoseconds, for receiver to detect absence of\n', ' Clock transitions and disable the Clock Lane HS-RX.\n', ' \n', ' Maximum value: 60000 ps\n', '\n', '``clk_post``\n', ' Time, in picoseconds, that the transmitter continues to\n', ' send HS clock after the last associated Data Lane has\n', ' transitioned to LP Mode. Interval is defined as the period\n', ' from the end of **hs_trail** to the beginning of **clk_trail**.\n', ' \n', ' Minimum value: 60000 ps + 52 * **hs_clk_rate** period in ps\n', '\n', '``clk_pre``\n', ' Time, in UI, that the HS clock shall be driven by\n', ' the transmitter prior to any associated Data Lane beginning\n', ' the transition from LP to HS mode.\n', ' \n', ' Minimum value: 8 UI\n', '\n', '``clk_prepare``\n', ' Time, in picoseconds, that the transmitter drives the Clock\n', ' Lane LP-00 Line state immediately before the HS-0 Line\n', ' state starting the HS transmission.\n', ' \n', ' Minimum value: 38000 ps\n', ' Maximum value: 95000 ps\n', '\n', '``clk_settle``\n', ' Time interval, in picoseconds, during which the HS receiver\n', ' should ignore any Clock Lane HS transitions, starting from\n', ' the beginning of **clk_prepare**.\n', ' \n', ' Minimum value: 95000 ps\n', ' Maximum value: 300000 ps\n', '\n', '``clk_term_en``\n', ' Time, in picoseconds, for the Clock Lane receiver to enable\n', ' the HS line termination.\n', ' \n', ' Maximum value: 38000 ps\n', '\n', '``clk_trail``\n', ' Time, in picoseconds, that the transmitter drives the HS-0\n', ' state after the last payload clock bit of a HS transmission\n', ' burst.\n', ' \n', ' Minimum value: 60000 ps\n', '\n', '``clk_zero``\n', ' Time, in picoseconds, that the transmitter drives the HS-0\n', ' state prior to starting the Clock.\n', '\n', '``d_term_en``\n', ' Time, in picoseconds, for the Data Lane receiver to enable\n', ' the HS line termination.\n', ' \n', ' Maximum value: 35000 ps + 4 * **hs_clk_rate** period in ps\n', '\n', '``eot``\n', ' Transmitted time interval, in picoseconds, from the start\n', ' of **hs_trail** or **clk_trail**, to the start of the LP- 11\n', ' state following a HS burst.\n', ' \n', ' Maximum value: 105000 ps + 12 * **hs_clk_rate** period in ps\n', '\n', '``hs_exit``\n', ' Time, in picoseconds, that the transmitter drives LP-11\n', ' following a HS burst.\n', ' \n', ' Minimum value: 100000 ps\n', '\n', '``hs_prepare``\n', ' Time, in picoseconds, that the transmitter drives the Data\n', ' Lane LP-00 Line state immediately before the HS-0 Line\n', ' state starting the HS transmission.\n', ' \n', ' Minimum value: 40000 ps + 4 * **hs_clk_rate** period in ps\n', ' Maximum value: 85000 ps + 6 * **hs_clk_rate** period in ps\n', '\n', '``hs_settle``\n', ' Time interval, in picoseconds, during which the HS receiver\n', ' shall ignore any Data Lane HS transitions, starting from\n', ' the beginning of **hs_prepare**.\n', ' \n', ' Minimum value: 85000 ps + 6 * **hs_clk_rate** period in ps\n', ' Maximum value: 145000 ps + 10 * **hs_clk_rate** period in ps\n', '\n', '``hs_skip``\n', ' Time interval, in picoseconds, during which the HS-RX\n', ' should ignore any transitions on the Data Lane, following a\n', ' HS burst. The end point of the interval is defined as the\n', ' beginning of the LP-11 state following the HS burst.\n', ' \n', ' Minimum value: 40000 ps\n', ' Maximum value: 55000 ps + 4 * **hs_clk_rate** period in ps\n', '\n', '``hs_trail``\n', ' Time, in picoseconds, that the transmitter drives the\n', ' flipped differential state after last payload data bit of a\n', ' HS transmission burst\n', ' \n', ' Minimum value: max(8 * **hs_clk_rate** period in ps,\n', ' 60000 ps + 4 * **hs_clk_rate** period in ps)\n', '\n', '``hs_zero``\n', ' Time, in picoseconds, that the transmitter drives the HS-0\n', ' state prior to transmitting the Sync sequence.\n', '\n', '``init``\n', ' Time, in microseconds for the initialization period to\n', ' complete.\n', ' \n', ' Minimum value: 100 us\n', '\n', '``lpx``\n', ' Transmitted length, in picoseconds, of any Low-Power state\n', ' period.\n', ' \n', ' Minimum value: 50000 ps\n', '\n', '``ta_get``\n', ' Time, in picoseconds, that the new transmitter drives the\n', ' Bridge state (LP-00) after accepting control during a Link\n', ' Turnaround.\n', ' \n', ' Value: 5 * **lpx**\n', '\n', '``ta_go``\n', ' Time, in picoseconds, that the transmitter drives the\n', ' Bridge state (LP-00) before releasing control during a Link\n', ' Turnaround.\n', ' \n', ' Value: 4 * **lpx**\n', '\n', '``ta_sure``\n', ' Time, in picoseconds, that the new transmitter waits after\n', ' the LP-10 state before transmitting the Bridge state\n', ' (LP-00) during a Link Turnaround.\n', ' \n', ' Minimum value: **lpx**\n', ' Maximum value: 2 * **lpx**\n', '\n', '``wakeup``\n', ' Time, in microseconds, that a transmitter drives a Mark-1\n', ' state prior to a Stop state in order to initiate an exit\n', ' from ULPS.\n', ' \n', ' Minimum value: 1000 us\n', '\n', '``hs_clk_rate``\n', ' Clock rate, in Hertz, of the high-speed clock.\n', '\n', '``lp_clk_rate``\n', ' Clock rate, in Hertz, of the low-power clock.\n', '\n', '``lanes``\n', ' Number of active, consecutive, data lanes, starting from\n', ' lane 0, used for the transmissions.\n', '\n', '\n'] | :: struct phy_configure_opts_mipi_dphy { unsigned int clk_miss; unsigned int clk_post; unsigned int clk_pre; unsigned int clk_prepare; unsigned int clk_settle; unsigned int clk_term_en; unsigned int clk_trail; unsigned int clk_zero; unsigned int d_term_en; unsigned int eot; unsigned int hs_exit; unsigned int hs_prepare; unsigned int hs_settle; unsigned int hs_skip; unsigned int hs_trail; unsigned int hs_zero; unsigned int init; unsigned int lpx; unsigned int ta_get; unsigned int ta_go; unsigned int ta_sure; unsigned int wakeup; unsigned long hs_clk_rate; unsigned long lp_clk_rate; unsigned char lanes; };
6567 | kgdb_arch | Describe architecture specific values. |  | ['\n', '``gdb_bpt_instr``\n', ' The instruction to trigger a breakpoint.\n', '\n', '``flags``\n', ' Flags for the breakpoint, currently just ``KGDB_HW_BREAKPOINT``.\n', '\n', '``set_breakpoint``\n', ' Allow an architecture to specify how to set a software\n', ' breakpoint.\n', '\n', '``remove_breakpoint``\n', ' Allow an architecture to specify how to remove a\n', ' software breakpoint.\n', '\n', '``set_hw_breakpoint``\n', ' Allow an architecture to specify how to set a hardware\n', ' breakpoint.\n', '\n', '``remove_hw_breakpoint``\n', ' Allow an architecture to specify how to remove a\n', ' hardware breakpoint.\n', '\n', '``disable_hw_break``\n', ' Allow an architecture to specify how to disable\n', ' hardware breakpoints for a single cpu.\n', '\n', '``remove_all_hw_break``\n', ' Allow an architecture to specify how to remove all\n', ' hardware breakpoints.\n', '\n', '``correct_hw_break``\n', ' Allow an architecture to specify how to correct the\n', ' hardware debug registers.\n', '\n', '``enable_nmi``\n', ' Manage NMI-triggered entry to KGDB\n', '\n', '\n', '\n', '\n'] | :: struct kgdb_arch { unsigned char gdb_bpt_instr[BREAK_INSTR_SIZE]; unsigned long flags; int (*set_breakpoint)(unsigned long, char *); int (*remove_breakpoint)(unsigned long, char *); int (*set_hw_breakpoint)(unsigned long, int, enum kgdb_bptype); int (*remove_hw_breakpoint)(unsigned long, int, enum kgdb_bptype); void (*disable_hw_break)(struct pt_regs *regs); void (*remove_all_hw_break)(void); void (*correct_hw_break)(void); void (*enable_nmi)(bool on); };
6568 | kgdb_io | Describe the interface for an I/O driver to talk with KGDB. |  | ['\n', '``name``\n', ' Name of the I/O driver.\n', '\n', '``read_char``\n', ' Pointer to a function that will return one char.\n', '\n', '``write_char``\n', ' Pointer to a function that will write one char.\n', '\n', '``flush``\n', ' Pointer to a function that will flush any pending writes.\n', '\n', '``init``\n', ' Pointer to a function that will initialize the device.\n', '\n', '``pre_exception``\n', ' Pointer to a function that will do any prep work for\n', ' the I/O driver.\n', '\n', '``post_exception``\n', ' Pointer to a function that will do any cleanup work\n', ' for the I/O driver.\n', '\n', '``is_console``\n', ' 1 if the end device is a console 0 if the I/O device is\n', ' not a console\n', '\n', '\n'] | :: struct kgdb_io { const char *name; int (*read_char) (void); void (*write_char) (u8); void (*flush) (void); int (*init) (void); void (*pre_exception) (void); void (*post_exception) (void); int is_console; };
6569 | thread_group_cputimer | thread group interval timer counts | This structure contains the version of task_cputime, above, that is used for thread group CPU timer calculations. | ['\n', '``cputime_atomic``\n', ' atomic thread group interval timers.\n', '\n', '\n'] | :: struct thread_group_cputimer { struct task_cputime_atomic cputime_atomic; };
6570 | task_cputime | collected CPU time counts | This structure groups together three kinds of CPU time that are tracked for threads and thread groups. Most things considering CPU time want to group these counts together and treat all three of them in parallel. | ['\n', '``stime``\n', ' time spent in kernel mode, in nanoseconds\n', '\n', '``utime``\n', ' time spent in user mode, in nanoseconds\n', '\n', '``sum_exec_runtime``\n', ' total time spent on the CPU, in nanoseconds\n', '\n', '\n'] | :: struct task_cputime { u64 stime; u64 utime; unsigned long long sum_exec_runtime; };
6571 | timbgpio_platform_data | Platform data of the Timberdale GPIO driver **gpio_base** The number of the first GPIO pin, set to -1 for dynamic number allocation. **nr_pins** Number of pins that is supported by the hardware (1-32) **irq_base** If IRQ is supported by the hardware, this is the base number of IRQ:s. One IRQ per pin will be used. Set to -1 if IRQ:s is not supported. |  | ['\n', '\n'] | :: struct timbgpio_platform_data { int gpio_base; int nr_pins; int irq_base; };
6572 | plat_max3100 | MAX3100 SPI UART platform data | You should use this structure in your machine description to specify how the MAX3100 is connected. Example: static struct plat_max3100 max3100_plat_data = { .loopback = 0, .crystal = 0, .poll_time = 100, }; static struct spi_board_info spi_board_info[] = { { .modalias = "max3100", .platform_data = :c:type:`max3100_plat_data`, .irq = IRQ_EINT12, .max_speed_hz = 5*1000*1000, .chip_select = 0, }, }; | ['\n', '``loopback``\n', ' force MAX3100 in loopback\n', '\n', '``crystal``\n', ' 1 for 3.6864 Mhz, 0 for 1.8432\n', '\n', '``max3100_hw_suspend``\n', ' MAX3100 has a shutdown pin. This is a hook\n', ' called on suspend and resume to activate it.\n', '\n', '``poll_time``\n', ' poll time for CTS signal in ms, 0 disables (so no hw\n', ' flow ctrl is possible but you have less CPU usage)\n', '\n', '\n'] | :: struct plat_max3100 { int loopback; int crystal; void (*max3100_hw_suspend) (int suspend); int poll_time; };
6573 | lis3lv02d_platform_data | lis3 chip family platform data | Platform data is used to setup the sensor chip. Meaning of the different chip features can be found from the data sheet. It is publicly available at www.st.com web pages. Currently the platform data is used only for the 8 bit device. The 8 bit device has two wake up / free fall detection units and click detection unit. There are plenty of ways to configure the chip which makes is quite hard to explain deeper meaning of the fields here. Behaviour of the detection blocks varies heavily depending on the configuration. For example, interrupt detection block can use high pass filtered data which makes it react to the changes in the acceleration. Irq_flags can be used to enable interrupt detection on the both edges. With proper chip configuration this produces interrupt when some trigger starts and when it goes away. | ['\n', '``click_flags``\n', ' Click detection unit configuration\n', '\n', '``click_thresh_x``\n', ' Click detection unit x axis threshold\n', '\n', '``click_thresh_y``\n', ' Click detection unit y axis threshold\n', '\n', '``click_thresh_z``\n', ' Click detection unit z axis threshold\n', '\n', '``click_time_limit``\n', ' Click detection unit time parameter\n', '\n', '``click_latency``\n', ' Click detection unit latency parameter\n', '\n', '``click_window``\n', ' Click detection unit window parameter\n', '\n', '``irq_cfg``\n', ' On chip irq source and type configuration (click /\n', ' data available / wake up, open drain, polarity)\n', '\n', '``irq_flags1``\n', ' Additional irq triggering flags for irq channel 0\n', '\n', '``irq_flags2``\n', ' Additional irq triggering flags for irq channel 1\n', '\n', '``duration1``\n', ' Wake up unit 1 duration parameter\n', '\n', '``duration2``\n', ' Wake up unit 2 duration parameter\n', '\n', '``wakeup_flags``\n', ' Wake up unit 1 flags\n', '\n', '``wakeup_thresh``\n', ' Wake up unit 1 threshold value\n', '\n', '``wakeup_flags2``\n', ' Wake up unit 2 flags\n', '\n', '``wakeup_thresh2``\n', ' Wake up unit 2 threshold value\n', '\n', '``hipass_ctrl``\n', ' High pass filter control (enable / disable, cut off\n', ' frequency)\n', '\n', '``axis_x``\n', ' Sensor orientation remapping for x-axis\n', '\n', '``axis_y``\n', ' Sensor orientation remapping for y-axis\n', '\n', '``axis_z``\n', ' Sensor orientation remapping for z-axis\n', '\n', '``driver_features``\n', ' Enable bits for different features. Disabled by default\n', '\n', '``default_rate``\n', ' Default sampling rate. 0 means reset default\n', '\n', '``setup_resources``\n', ' Interrupt line setup call back function\n', '\n', '``release_resources``\n', ' Interrupt line release call back function\n', ' **st_min_limits**[3]: Selftest acceptance minimum values\n', ' **st_max_limits**[3]: Selftest acceptance maximum values\n', '\n', '``irq2``\n', ' Irq line 2 number\n', '\n', '\n'] | :: struct lis3lv02d_platform_data { #define LIS3_CLICK_SINGLE_X (1 << 0); #define LIS3_CLICK_DOUBLE_X (1 << 1); #define LIS3_CLICK_SINGLE_Y (1 << 2); #define LIS3_CLICK_DOUBLE_Y (1 << 3); #define LIS3_CLICK_SINGLE_Z (1 << 4); #define LIS3_CLICK_DOUBLE_Z (1 << 5); unsigned char click_flags; unsigned char click_thresh_x; unsigned char click_thresh_y; unsigned char click_thresh_z; unsigned char click_time_limit; unsigned char click_latency; unsigned char click_window; #define LIS3_IRQ1_DISABLE (0 << 0); #define LIS3_IRQ1_FF_WU_1 (1 << 0); #define LIS3_IRQ1_FF_WU_2 (2 << 0); #define LIS3_IRQ1_FF_WU_12 (3 << 0); #define LIS3_IRQ1_DATA_READY (4 << 0); #define LIS3_IRQ1_CLICK (7 << 0); #define LIS3_IRQ1_MASK (7 << 0); #define LIS3_IRQ2_DISABLE (0 << 3); #define LIS3_IRQ2_FF_WU_1 (1 << 3); #define LIS3_IRQ2_FF_WU_2 (2 << 3); #define LIS3_IRQ2_FF_WU_12 (3 << 3); #define LIS3_IRQ2_DATA_READY (4 << 3); #define LIS3_IRQ2_CLICK (7 << 3); #define LIS3_IRQ2_MASK (7 << 3); #define LIS3_IRQ_OPEN_DRAIN (1 << 6); #define LIS3_IRQ_ACTIVE_LOW (1 << 7); unsigned char irq_cfg; unsigned char irq_flags1; unsigned char irq_flags2; unsigned char duration1; unsigned char duration2; #define LIS3_WAKEUP_X_LO (1 << 0); #define LIS3_WAKEUP_X_HI (1 << 1); #define LIS3_WAKEUP_Y_LO (1 << 2); #define LIS3_WAKEUP_Y_HI (1 << 3); #define LIS3_WAKEUP_Z_LO (1 << 4); #define LIS3_WAKEUP_Z_HI (1 << 5); unsigned char wakeup_flags; unsigned char wakeup_thresh; unsigned char wakeup_flags2; unsigned char wakeup_thresh2; #define LIS3_HIPASS_CUTFF_8HZ 0; #define LIS3_HIPASS_CUTFF_4HZ 1; #define LIS3_HIPASS_CUTFF_2HZ 2; #define LIS3_HIPASS_CUTFF_1HZ 3; #define LIS3_HIPASS1_DISABLE (1 << 2); #define LIS3_HIPASS2_DISABLE (1 << 3); unsigned char hipass_ctrl; #define LIS3_NO_MAP 0; #define LIS3_DEV_X 1; #define LIS3_DEV_Y 2; #define LIS3_DEV_Z 3; #define LIS3_INV_DEV_X -1; #define LIS3_INV_DEV_Y -2; #define LIS3_INV_DEV_Z -3; s8 axis_x; s8 axis_y; s8 axis_z; #define LIS3_USE_BLOCK_READ 0x02; u16 driver_features; int default_rate; int (*setup_resources)(void); int (*release_resources)(void); s16 st_min_limits[3]; s16 st_max_limits[3]; int irq2; };
6574 | resource_table | firmware resource table header | A resource table is essentially a list of system resources required by the remote processor. It may also include configuration entries. If needed, the remote processor firmware should contain this table as a dedicated ".resource_table" ELF section. Some resources entries are mere announcements, where the host is informed of specific remoteproc configuration. Other entries require the host to do something (e.g. allocate a system resource). Sometimes a negotiation is expected, where the firmware requests a resource, and once allocated, the host should provide back its details (e.g. address of an allocated memory region). The header of the resource table, as expressed by this structure, contains a version number (should we need to change this format in the future), the number of available resource entries, and their offsets in the table. Immediately following this header are the resource entries themselves, each of which begins with a resource entry header (as described below). | ['\n', '``ver``\n', ' version number\n', '\n', '``num``\n', ' number of resource entries\n', '\n', '``reserved``\n', ' reserved (must be zero)\n', '\n', '``offset``\n', ' array of offsets pointing at the various resource entries\n', '\n', '\n'] | :: struct resource_table { u32 ver; u32 num; u32 reserved[2]; u32 offset[0]; };
6575 | fw_rsc_hdr | firmware resource entry header | Every resource entry begins with a 'struct fw_rsc_hdr' header providing its **type**. The content of the entry itself will immediately follow this header, and it should be parsed according to the resource type. | ['\n', '``type``\n', ' resource type\n', '\n', '``data``\n', ' resource data\n', '\n', '\n'] | :: struct fw_rsc_hdr { u32 type; u8 data[0]; };
6576 | fw_resource_type | types of resource entries | For more details regarding a specific resource type, please see its dedicated structure below. Please note that these values are used as indices to the rproc_handle_rsc lookup table, so please keep them sane. Moreover, **RSC_LAST** is used to check the validity of an index before the lookup table is accessed, so please update it as needed. |  |  | ``RSC_CARVEOUT`` request for allocation of a physically contiguous memory region. ``RSC_DEVMEM`` request to iommu_map a memory-based peripheral. ``RSC_TRACE`` announces the availability of a trace buffer into which the remote processor will be writing logs. ``RSC_VDEV`` declare support for a virtio device, and serve as its virtio header. ``RSC_LAST`` just keep this one at the end of standard resources ``RSC_VENDOR_START`` start of the vendor specific resource types range ``RSC_VENDOR_END`` end of the vendor specific resource types range
6577 | fw_rsc_carveout | physically contiguous memory request | This resource entry requests the host to allocate a physically contiguous memory region. These request entries should precede other firmware resource entries, as other entries might request placing other data objects inside these memory regions (e.g. data/code segments, trace resource entries, ...). Allocating memory this way helps utilizing the reserved physical memory (e.g. CMA) more efficiently, and also minimizes the number of TLB entries needed to map it (in case **rproc** is using an IOMMU). Reducing the TLB pressure is important; it may have a substantial impact on performance. If the firmware is compiled with static addresses, then **da** should specify the expected device address of this memory region. If **da** is set to FW_RSC_ADDR_ANY, then the host will dynamically allocate it, and then overwrite **da** with the dynamically allocated address. We will always use **da** to negotiate the device addresses, even if it isn't using an iommu. In that case, though, it will obviously contain physical addresses. Some remote processors needs to know the allocated physical address even if they do use an iommu. This is needed, e.g., if they control hardware accelerators which access the physical memory directly (this is the case with OMAP4 for instance). In that case, the host will overwrite **pa** with the dynamically allocated physical address. Generally we don't want to expose physical addresses if we don't have to (remote processors are generally _not_ trusted), so we might want to change this to happen _only_ when explicitly required by the hardware. **flags** is used to provide IOMMU protection flags, and **name** should (optionally) contain a human readable name of this carveout region (mainly for debugging purposes). | ['\n', '``da``\n', ' device address\n', '\n', '``pa``\n', ' physical address\n', '\n', '``len``\n', ' length (in bytes)\n', '\n', '``flags``\n', ' iommu protection flags\n', '\n', '``reserved``\n', ' reserved (must be zero)\n', '\n', '``name``\n', ' human-readable name of the requested memory region\n', '\n', '\n'] | :: struct fw_rsc_carveout { u32 da; u32 pa; u32 len; u32 flags; u32 reserved; u8 name[32]; };
6578 | fw_rsc_devmem | iommu mapping request | This resource entry requests the host to iommu map a physically contiguous memory region. This is needed in case the remote processor requires access to certain memory-based peripherals; _never_ use it to access regular memory. This is obviously only needed if the remote processor is accessing memory via an iommu. **da** should specify the required device address, **pa** should specify the physical address we want to map, **len** should specify the size of the mapping and **flags** is the IOMMU protection flags. As always, **name** may (optionally) contain a human readable name of this mapping (mainly for debugging purposes). **Note** at this point we just "trust" those devmem entries to contain valid physical addresses, but this isn't safe and will be changed: eventually we want remoteproc implementations to provide us ranges of physical addresses the firmware is allowed to request, and not allow firmwares to request access to physical addresses that are outside those ranges. | ['\n', '``da``\n', ' device address\n', '\n', '``pa``\n', ' physical address\n', '\n', '``len``\n', ' length (in bytes)\n', '\n', '``flags``\n', ' iommu protection flags\n', '\n', '``reserved``\n', ' reserved (must be zero)\n', '\n', '``name``\n', ' human-readable name of the requested region to be mapped\n', '\n', '\n'] | :: struct fw_rsc_devmem { u32 da; u32 pa; u32 len; u32 flags; u32 reserved; u8 name[32]; };
6579 | fw_rsc_trace | trace buffer declaration | This resource entry provides the host information about a trace buffer into which the remote processor will write log messages. **da** specifies the device address of the buffer, **len** specifies its size, and **name** may contain a human readable name of the trace buffer. After booting the remote processor, the trace buffers are exposed to the user via debugfs entries (called trace0, trace1, etc..). | ['\n', '``da``\n', ' device address\n', '\n', '``len``\n', ' length (in bytes)\n', '\n', '``reserved``\n', ' reserved (must be zero)\n', '\n', '``name``\n', ' human-readable name of the trace buffer\n', '\n', '\n'] | :: struct fw_rsc_trace { u32 da; u32 len; u32 reserved; u8 name[32]; };
6580 | fw_rsc_vdev_vring | vring descriptor entry | This descriptor is not a resource entry by itself; it is part of the vdev resource type (see below). Note that **da** should either contain the device address where the remote processor is expecting the vring, or indicate that dynamically allocation of the vring's device address is supported. | ['\n', '``da``\n', ' device address\n', '\n', '``align``\n', ' the alignment between the consumer and producer parts of the vring\n', '\n', '``num``\n', ' num of buffers supported by this vring (must be power of two)\n', ' **notifyid** is a unique rproc-wide notify index for this vring. This notify\n', ' index is used when kicking a remote processor, to let it know that this\n', ' vring is triggered.\n', '\n', '``pa``\n', ' physical address\n', '\n', '\n'] | :: struct fw_rsc_vdev_vring { u32 da; u32 align; u32 num; u32 notifyid; u32 pa; };
6581 | fw_rsc_vdev | virtio device header | This resource is a virtio device header: it provides information about the vdev, and is then used by the host and its peer remote processors to negotiate and share certain virtio properties. By providing this resource entry, the firmware essentially asks remoteproc to statically allocate a vdev upon registration of the rproc (dynamic vdev allocation is not yet supported). **Note** unlike virtualization systems, the term 'host' here means the Linux side which is running remoteproc to control the remote processors. We use the name 'gfeatures' to comply with virtio's terms, though there isn't really any virtualized guest OS here: it's the host which is responsible for negotiating the final features. Yeah, it's a bit confusing. immediately following this structure is the virtio config space for this vdev (which is specific to the vdev; for more info, read the virtio spec). the size of the config space is specified by **config_len**. | ['\n', '``id``\n', ' virtio device id (as in virtio_ids.h)\n', ' **notifyid** is a unique rproc-wide notify index for this vdev. This notify\n', ' index is used when kicking a remote processor, to let it know that the\n', ' status/features of this vdev have changes.\n', ' **dfeatures** specifies the virtio device features supported by the firmware\n', ' **gfeatures** is a place holder used by the host to write back the\n', ' negotiated features that are supported by both sides.\n', ' **config_len** is the size of the virtio config space of this vdev. The config\n', ' space lies in the resource table immediate after this vdev header.\n', ' **status** is a place holder where the host will indicate its virtio progress.\n', ' **num_of_vrings** indicates how many vrings are described in this vdev header\n', '\n', '``reserved``\n', ' reserved (must be zero)\n', " **vring** is an array of **num_of_vrings** entries of 'struct fw_rsc_vdev_vring'.\n", '\n', '\n'] | :: struct fw_rsc_vdev { u32 id; u32 notifyid; u32 dfeatures; u32 gfeatures; u32 config_len; u8 status; u8 num_of_vrings; u8 reserved[2]; struct fw_rsc_vdev_vring vring[0]; };
6582 | rproc_mem_entry | memory entry descriptor |  | ['\n', '``va``\n', ' virtual address\n', '\n', '``dma``\n', ' dma address\n', '\n', '``len``\n', ' length, in bytes\n', '\n', '``da``\n', ' device address\n', '\n', '``priv``\n', ' associated data\n', '\n', '``name``\n', ' associated memory region name (optional)\n', '\n', '``node``\n', ' list node\n', '\n', '``rsc_offset``\n', ' offset in resource table\n', '\n', '``flags``\n', ' iommu protection flags\n', '\n', '``of_resm_idx``\n', ' reserved memory phandle index\n', '\n', '``alloc``\n', ' specific memory allocator function\n', '\n', '``release``\n', ' release associated memory\n', '\n', '\n', '\n', '\n'] | :: struct rproc_mem_entry { void *va; dma_addr_t dma; int len; u32 da; void *priv; char name[32]; struct list_head node; u32 rsc_offset; u32 flags; u32 of_resm_idx; int (*alloc)(struct rproc *rproc, struct rproc_mem_entry *mem); int (*release)(struct rproc *rproc, struct rproc_mem_entry *mem); };
6583 | rsc_handling_status | return status of rproc_ops handle_rsc hook |  |  |  | ``RSC_HANDLED`` resource was handled ``RSC_IGNORED`` resource was ignored
6584 | rproc_ops | platform-specific device handlers |  | ['\n', '``start``\n', ' power on the device and boot it\n', '\n', '``stop``\n', ' power off the device\n', '\n', '``kick``\n', ' kick a virtqueue (virtqueue id given as a parameter)\n', '\n', '``da_to_va``\n', ' optional platform hook to perform address translations\n', '\n', '``parse_fw``\n', ' parse firmware to extract information (e.g. resource table)\n', '\n', '``handle_rsc``\n', ' optional platform hook to handle vendor resources. Should return\n', ' RSC_HANDLED if resource was handled, RSC_IGNORED if not handled and a\n', ' negative value on error\n', '\n', '``find_loaded_rsc_table``\n', ' find the loaded resouce table\n', '\n', '``load``\n', ' load firmware to memory, where the remote processor\n', ' expects to find it\n', '\n', '``sanity_check``\n', ' sanity check the fw image\n', '\n', '``get_boot_addr``\n', ' get boot address to entry point specified in firmware\n', '\n', '\n', '\n', '\n'] | :: struct rproc_ops { int (*start)(struct rproc *rproc); int (*stop)(struct rproc *rproc); void (*kick)(struct rproc *rproc, int vqid); void * (*da_to_va)(struct rproc *rproc, u64 da, int len); int (*parse_fw)(struct rproc *rproc, const struct firmware *fw); int (*handle_rsc)(struct rproc *rproc, u32 rsc_type, void *rsc, int offset, int avail); struct resource_table *(*find_loaded_rsc_table)( struct rproc *rproc, const struct firmware *fw); int (*load)(struct rproc *rproc, const struct firmware *fw); int (*sanity_check)(struct rproc *rproc, const struct firmware *fw); u32 (*get_boot_addr)(struct rproc *rproc, const struct firmware *fw); };
6585 | rproc_state | remote processor states | Please note that the values of these states are used as indices to rproc_state_string, a state-to-name lookup table, so please keep the two synchronized. **RPROC_LAST** is used to check the validity of an index before the lookup table is accessed, so please update it as needed too. |  |  | ``RPROC_OFFLINE`` device is powered off ``RPROC_SUSPENDED`` device is suspended; needs to be woken up to receive a message. ``RPROC_RUNNING`` device is up and running ``RPROC_CRASHED`` device has crashed; need to start recovery ``RPROC_DELETED`` device is deleted ``RPROC_LAST`` just keep this one at the end
6586 | rproc_crash_type | remote processor crash types | Each element of the enum is used as an array index. So that, the value of the elements should be always something sane. Feel free to add more types when needed. |  |  | ``RPROC_MMUFAULT`` iommu fault ``RPROC_WATCHDOG`` watchdog bite **RPROC_FATAL_ERROR** fatal error ``RPROC_FATAL_ERROR`` *undescribed*
6587 | rproc_dump_segment | segment info from ELF header |  | ['\n', '``node``\n', ' list node related to the rproc segment list\n', '\n', '``da``\n', ' device address of the segment\n', '\n', '``size``\n', ' size of the segment\n', '\n', '``priv``\n', ' private data associated with the dump_segment\n', '\n', '``dump``\n', ' custom dump function to fill device memory segment associated\n', ' with coredump\n', '\n', '\n', '\n', '\n'] | :: struct rproc_dump_segment { struct list_head node; dma_addr_t da; size_t size; void *priv; void (*dump)(struct rproc *rproc, struct rproc_dump_segment *segment, void *dest); loff_t offset; };
6588 | rproc | represents a physical remote processor device |  | ['\n', '``node``\n', ' list node of this rproc object\n', '\n', '``domain``\n', ' iommu domain\n', '\n', '``name``\n', ' human readable name of the rproc\n', '\n', '``firmware``\n', ' name of firmware file to be loaded\n', '\n', '``priv``\n', ' private data which belongs to the platform-specific rproc module\n', '\n', '``ops``\n', ' platform-specific start/stop rproc handlers\n', '\n', '``dev``\n', ' virtual device for refcounting and common remoteproc behavior\n', '\n', '``power``\n', ' refcount of users who need this rproc powered up\n', '\n', '``state``\n', ' state of the device\n', '\n', '``lock``\n', ' lock which protects concurrent manipulations of the rproc\n', '\n', '``dbg_dir``\n', ' debugfs directory of this rproc device\n', '\n', '``traces``\n', ' list of trace buffers\n', '\n', '``num_traces``\n', ' number of trace buffers\n', '\n', '``carveouts``\n', ' list of physically contiguous memory allocations\n', '\n', '``mappings``\n', ' list of iommu mappings we initiated, needed on shutdown\n', '\n', '``bootaddr``\n', ' address of first instruction to boot rproc with (optional)\n', '\n', '``rvdevs``\n', ' list of remote virtio devices\n', '\n', '``subdevs``\n', ' list of subdevices, to following the running state\n', '\n', '``notifyids``\n', ' idr for dynamically assigning rproc-wide unique notify ids\n', '\n', '``index``\n', ' index of this rproc device\n', '\n', '``crash_handler``\n', ' workqueue for handling a crash\n', '\n', '``crash_cnt``\n', ' crash counter\n', '\n', '``recovery_disabled``\n', ' flag that state if recovery was disabled\n', '\n', '``max_notifyid``\n', ' largest allocated notify id.\n', '\n', '``table_ptr``\n', ' pointer to the resource table in effect\n', '\n', '``cached_table``\n', ' copy of the resource table\n', '\n', '``table_sz``\n', ' size of **cached_table**\n', '\n', '``has_iommu``\n', ' flag to indicate if remote processor is behind an MMU\n', '\n', '``auto_boot``\n', ' flag to indicate if remote processor should be auto-started\n', '\n', '``dump_segments``\n', ' list of segments in the firmware\n', '\n', '``nb_vdev``\n', ' number of vdev currently handled by rproc\n', '\n', '\n', '\n', '\n'] | :: struct rproc { struct list_head node; struct iommu_domain *domain; const char *name; char *firmware; void *priv; struct rproc_ops *ops; struct device dev; atomic_t power; unsigned int state; struct mutex lock; struct dentry *dbg_dir; struct list_head traces; int num_traces; struct list_head carveouts; struct list_head mappings; u32 bootaddr; struct list_head rvdevs; struct list_head subdevs; struct idr notifyids; int index; struct work_struct crash_handler; unsigned int crash_cnt; bool recovery_disabled; int max_notifyid; struct resource_table *table_ptr; struct resource_table *cached_table; size_t table_sz; bool has_iommu; bool auto_boot; struct list_head dump_segments; int nb_vdev; };
6589 | rproc_subdev | subdevice tied to a remoteproc |  | ['\n', '``node``\n', ' list node related to the rproc subdevs list\n', '\n', '``prepare``\n', ' prepare function, called before the rproc is started\n', '\n', '``start``\n', ' start function, called after the rproc has been started\n', '\n', '``stop``\n', ' stop function, called before the rproc is stopped; the **crashed**\n', ' parameter indicates if this originates from a recovery\n', '\n', '``unprepare``\n', ' unprepare function, called after the rproc has been stopped\n', '\n', '\n', '\n', '\n'] | :: struct rproc_subdev { struct list_head node; int (*prepare)(struct rproc_subdev *subdev); int (*start)(struct rproc_subdev *subdev); void (*stop)(struct rproc_subdev *subdev, bool crashed); void (*unprepare)(struct rproc_subdev *subdev); };
6590 | rproc_vring | remoteproc vring state |  | ['\n', '``va``\n', ' virtual address\n', '\n', '``len``\n', ' length, in bytes\n', '\n', '``da``\n', ' device address\n', '\n', '``align``\n', ' vring alignment\n', '\n', '``notifyid``\n', ' rproc-specific unique vring index\n', '\n', '``rvdev``\n', ' remote vdev\n', '\n', '``vq``\n', ' the virtqueue of this vring\n', '\n', '\n', '\n', '\n'] | :: struct rproc_vring { void *va; int len; u32 da; u32 align; int notifyid; struct rproc_vdev *rvdev; struct virtqueue *vq; };
6591 | rproc_vdev | remoteproc state for a supported virtio device |  | ['\n', '``refcount``\n', ' reference counter for the vdev and vring allocations\n', '\n', '``subdev``\n', ' handle for registering the vdev as a rproc subdevice\n', '\n', '``id``\n', ' virtio device id (as in virtio_ids.h)\n', '\n', '``node``\n', ' list node\n', '\n', '``rproc``\n', ' the rproc handle\n', '\n', '``vring``\n', ' the vrings for this vdev\n', '\n', '``rsc_offset``\n', " offset of the vdev's resource entry\n", '\n', '``index``\n', ' vdev position versus other vdev declared in resource table\n', '\n', '\n', '\n', '\n'] | :: struct rproc_vdev { struct kref refcount; struct rproc_subdev subdev; struct device dev; unsigned int id; struct list_head node; struct rproc *rproc; struct rproc_vring vring[RVDEV_NUM_VRINGS]; u32 rsc_offset; u32 index; };
6592 | k_itimer | POSIX.1b interval timer structure. |  | ['\n', '``list``\n', ' List head for binding the timer to signals->posix_timers\n', '\n', '``t_hash``\n', ' Entry in the posix timer hash table\n', '\n', '``it_lock``\n', ' Lock protecting the timer\n', '\n', '``kclock``\n', ' Pointer to the k_clock struct handling this timer\n', '\n', '``it_clock``\n', ' The posix timer clock id\n', '\n', '``it_id``\n', ' The posix timer id for identifying the timer\n', '\n', '``it_active``\n', ' Marker that timer is active\n', '\n', '``it_overrun``\n', ' The overrun counter for pending signals\n', '\n', '``it_overrun_last``\n', ' The overrun at the time of the last delivered signal\n', '\n', '``it_requeue_pending``\n', ' Indicator that timer waits for being requeued on\n', ' signal delivery\n', '\n', '``it_sigev_notify``\n', ' The notify word of sigevent struct for signal delivery\n', '\n', '``it_interval``\n', ' The interval for periodic timers\n', '\n', '``it_signal``\n', ' Pointer to the creators signal struct\n', '\n', '``{unnamed_union}``\n', ' anonymous\n', '\n', '``it_pid``\n', ' The pid of the process/task targeted by the signal\n', '\n', '``it_process``\n', ' The task to wakeup on clock_nanosleep (CPU timers)\n', '\n', '``sigq``\n', ' Pointer to preallocated sigqueue\n', '\n', '``it``\n', ' Union representing the various posix timer type\n', ' internals.\n', '\n', '``rcu``\n', ' RCU head for freeing the timer.\n', '\n', '\n'] | :: struct k_itimer { struct list_head list; struct hlist_node t_hash; spinlock_t it_lock; const struct k_clock *kclock; clockid_t it_clock; timer_t it_id; int it_active; s64 it_overrun; s64 it_overrun_last; int it_requeue_pending; int it_sigev_notify; ktime_t it_interval; struct signal_struct *it_signal; union { struct pid *it_pid; struct task_struct *it_process; }; struct sigqueue *sigq; union { struct { struct hrtimer timer; } real; struct cpu_timer cpu; struct { struct alarm alarmtimer; } alarm; } it; struct rcu_head rcu; };
6593 | prev_cputime | snapshot of system and user cputime | Stores previous user/system time values such that we can guarantee monotonicity. | ['\n', '``utime``\n', ' time spent in user mode\n', '\n', '``stime``\n', ' time spent in system mode\n', '\n', '``lock``\n', ' protects the above two fields\n', '\n', '\n'] | :: struct prev_cputime { #ifndef CONFIG_VIRT_CPU_ACCOUNTING_NATIVE; u64 utime; u64 stime; raw_spinlock_t lock; #endif; };
6594 | util_est | Estimation utilization of FAIR tasks | Support data structure to track an Exponential Weighted Moving Average (EWMA) of a FAIR task's utilization. New samples are added to the moving average each time a task completes an activation. Sample's weight is chosen so that the EWMA will be relatively insensitive to transient changes to the task's workload. The enqueued attribute has a slightly different meaning for tasks and cpus: - task: the task's util_avg at last task dequeue time - cfs_rq: the sum of util_est.enqueued for each RUNNABLE task on that CPU Thus, the util_est.enqueued of a task represents the contribution on the estimated utilization of the CPU where that task is currently enqueued. Only for tasks we track a moving average of the past instantaneous estimated utilization. This allows to absorb sporadic drops in utilization of an otherwise almost periodic task. | ['\n', '``enqueued``\n', ' instantaneous estimated utilization of a task/cpu\n', '\n', '``ewma``\n', ' the Exponential Weighted Moving Average (EWMA)\n', ' utilization of a task\n', '\n', '\n'] | :: struct util_est { unsigned int enqueued; unsigned int ewma; #define UTIL_EST_WEIGHT_SHIFT 2; };
6595 | dma_cookie_t | an opaque DMA cookie | if dma_cookie_t is >0 it's a DMA request cookie, <0 it's an error code
6596 | dma_status | DMA transaction status |  |  |  | ``DMA_COMPLETE`` transaction completed ``DMA_IN_PROGRESS`` transaction not yet processed ``DMA_PAUSED`` transaction is paused ``DMA_ERROR`` transaction failed
6597 | dma_transaction_type | DMA transaction types/indexes |  |  |  | ``DMA_MEMCPY`` *undescribed* ``DMA_XOR`` *undescribed* ``DMA_PQ`` *undescribed* ``DMA_XOR_VAL`` *undescribed* ``DMA_PQ_VAL`` *undescribed* ``DMA_MEMSET`` *undescribed* ``DMA_MEMSET_SG`` *undescribed* ``DMA_INTERRUPT`` *undescribed* ``DMA_PRIVATE`` *undescribed* ``DMA_ASYNC_TX`` *undescribed* ``DMA_SLAVE`` *undescribed* ``DMA_CYCLIC`` *undescribed* ``DMA_INTERLEAVE`` *undescribed* ``DMA_TX_TYPE_END`` *undescribed* **Note** The DMA_ASYNC_TX capability is not to be set by drivers. It is automatically set as dma devices are registered.
6598 | dma_transfer_direction | dma transfer mode and direction indicator |  |  |  | ``DMA_MEM_TO_MEM`` Async/Memcpy mode ``DMA_MEM_TO_DEV`` Slave mode & From Memory to Device ``DMA_DEV_TO_MEM`` Slave mode & From Device to Memory ``DMA_DEV_TO_DEV`` Slave mode & From Device to Device ``DMA_TRANS_NONE`` *undescribed*
6599 | dma_interleaved_template | Template to convey DMAC the transfer pattern and attributes. |  | ['\n', '``src_start``\n', ' Bus address of source for the first chunk.\n', '\n', '``dst_start``\n', ' Bus address of destination for the first chunk.\n', '\n', '``dir``\n', ' Specifies the type of Source and Destination.\n', '\n', '``src_inc``\n', ' If the source address increments after reading from it.\n', '\n', '``dst_inc``\n', ' If the destination address increments after writing to it.\n', '\n', '``src_sgl``\n', " If the 'icg' of sgl[] applies to Source (scattered read).\n", ' Otherwise, source is read contiguously (icg ignored).\n', ' Ignored if src_inc is false.\n', '\n', '``dst_sgl``\n', " If the 'icg' of sgl[] applies to Destination (scattered write).\n", ' Otherwise, destination is filled contiguously (icg ignored).\n', ' Ignored if dst_inc is false.\n', '\n', '``numf``\n', ' Number of frames in this template.\n', '\n', '``frame_size``\n', ' Number of chunks in a frame i.e, size of sgl[].\n', '\n', '``sgl``\n', ' Array of {chunk,icg} pairs that make up a frame.\n', '\n', '\n', '\n', '\n'] | :: struct dma_interleaved_template { dma_addr_t src_start; dma_addr_t dst_start; enum dma_transfer_direction dir; bool src_inc; bool dst_inc; bool src_sgl; bool dst_sgl; size_t numf; size_t frame_size; struct data_chunk sgl[0]; };
6600 | dma_ctrl_flags | DMA flags to augment operation preparation, control completion, and communicate status. **DMA_PREP_INTERRUPT** - trigger an interrupt (callback) upon completion of this transaction **DMA_CTRL_ACK** - if clear, the descriptor cannot be reused until the client acknowledges receipt, i.e. has has a chance to establish any dependency chains **DMA_PREP_PQ_DISABLE_P** - prevent generation of P while generating Q **DMA_PREP_PQ_DISABLE_Q** - prevent generation of Q while generating P **DMA_PREP_CONTINUE** - indicate to a driver that it is reusing buffers as sources that were the result of a previous operation, in the case of a PQ operation it continues the calculation with new sources **DMA_PREP_FENCE** - tell the driver that subsequent operations depend on the result of this operation |  |  |  | ``DMA_PREP_INTERRUPT`` *undescribed* ``DMA_CTRL_ACK`` *undescribed* ``DMA_PREP_PQ_DISABLE_P`` *undescribed* ``DMA_PREP_PQ_DISABLE_Q`` *undescribed* ``DMA_PREP_CONTINUE`` *undescribed* ``DMA_PREP_FENCE`` *undescribed* ``DMA_CTRL_REUSE`` client can reuse the descriptor and submit again till cleared or freed ``DMA_PREP_CMD`` tell the driver that the data passed to DMA API is command data and the descriptor should be in different format from normal data descriptors.
6601 | sum_check_bits | bit position of pq_check_flags |  |  |  | ``SUM_CHECK_P`` *undescribed* ``SUM_CHECK_Q`` *undescribed*
6602 | sum_check_flags | result of async_{xor,pq}_zero_sum operations **SUM_CHECK_P_RESULT** - 1 if xor zero sum error, 0 otherwise **SUM_CHECK_Q_RESULT** - 1 if reed-solomon zero sum error, 0 otherwise |  |  |  | ``SUM_CHECK_P_RESULT`` *undescribed* ``SUM_CHECK_Q_RESULT`` *undescribed*
6603 | dma_chan_percpu | the per-CPU part of struct dma_chan |  | ['\n', '``memcpy_count``\n', ' transaction counter\n', '\n', '``bytes_transferred``\n', ' byte counter\n', '\n', '\n', '\n', '\n'] | :: struct dma_chan_percpu { unsigned long memcpy_count; unsigned long bytes_transferred; };
6604 | dma_router | DMA router structure |  | ['\n', '``dev``\n', ' pointer to the DMA router device\n', '\n', '``route_free``\n', ' function to be called when the route can be disconnected\n', '\n', '\n', '\n', '\n'] | :: struct dma_router { struct device *dev; void (*route_free)(struct device *dev, void *route_data); };
6605 | dma_chan | devices supply DMA channels, clients use them |  | ['\n', '``device``\n', ' ptr to the dma device who supplies this channel, always !``NULL``\n', '\n', '``cookie``\n', ' last cookie value returned to client\n', '\n', '``completed_cookie``\n', ' last completed cookie for this channel\n', '\n', '``chan_id``\n', ' channel ID for sysfs\n', '\n', '``dev``\n', ' class device for sysfs\n', '\n', '``device_node``\n', ' used to add this to the device chan list\n', '\n', '``local``\n', ' per-cpu pointer to a struct dma_chan_percpu\n', '\n', '``client_count``\n', ' how many clients are using this channel\n', '\n', '``table_count``\n', ' number of appearances in the mem-to-mem allocation table\n', '\n', '``router``\n', ' pointer to the DMA router structure\n', '\n', '``route_data``\n', ' channel specific data for the router\n', '\n', '``private``\n', ' private data for certain client-channel associations\n', '\n', '\n', '\n', '\n'] | :: struct dma_chan { struct dma_device *device; dma_cookie_t cookie; dma_cookie_t completed_cookie; int chan_id; struct dma_chan_dev *dev; struct list_head device_node; struct dma_chan_percpu __percpu *local; int client_count; int table_count; struct dma_router *router; void *route_data; void *private; };
6606 | dma_chan_dev | relate sysfs device node to backing channel device |  | ['\n', '``chan``\n', ' driver channel device\n', '\n', '``device``\n', ' sysfs device\n', '\n', '``dev_id``\n', ' parent dma_device dev_id\n', '\n', '``idr_ref``\n', ' reference count to gate release of dma_device dev_id\n', '\n', '\n', '\n', '\n'] | :: struct dma_chan_dev { struct dma_chan *chan; struct device device; int dev_id; atomic_t *idr_ref; };
6607 | dma_slave_buswidth | defines bus width of the DMA slave device, source or target buses |  |  |  | ``DMA_SLAVE_BUSWIDTH_UNDEFINED`` *undescribed* ``DMA_SLAVE_BUSWIDTH_1_BYTE`` *undescribed* ``DMA_SLAVE_BUSWIDTH_2_BYTES`` *undescribed* ``DMA_SLAVE_BUSWIDTH_3_BYTES`` *undescribed* ``DMA_SLAVE_BUSWIDTH_4_BYTES`` *undescribed* ``DMA_SLAVE_BUSWIDTH_8_BYTES`` *undescribed* ``DMA_SLAVE_BUSWIDTH_16_BYTES`` *undescribed* ``DMA_SLAVE_BUSWIDTH_32_BYTES`` *undescribed* ``DMA_SLAVE_BUSWIDTH_64_BYTES`` *undescribed*
6608 | dma_slave_config | dma slave channel runtime config | This struct is passed in as configuration data to a DMA engine in order to set up a certain channel for DMA transport at runtime. The DMA device/engine has to provide support for an additional callback in the dma_device structure, device_config and this struct will then be passed in as an argument to the function. The rationale for adding configuration information to this struct is as follows: if it is likely that more than one DMA slave controllers in the world will support the configuration option, then make it generic. If not: if it is fixed so that it be sent in static from the platform data, then prefer to do that. | ['\n', '``direction``\n', ' whether the data shall go in or out on this slave\n', ' channel, right now. DMA_MEM_TO_DEV and DMA_DEV_TO_MEM are\n', ' legal values. DEPRECATED, drivers should use the direction argument\n', ' to the device_prep_slave_sg and device_prep_dma_cyclic functions or\n', ' the dir field in the dma_interleaved_template structure.\n', '\n', '``src_addr``\n', ' this is the physical address where DMA slave data\n', ' should be read (RX), if the source is memory this argument is\n', ' ignored.\n', '\n', '``dst_addr``\n', ' this is the physical address where DMA slave data\n', ' should be written (TX), if the source is memory this argument\n', ' is ignored.\n', '\n', '``src_addr_width``\n', ' this is the width in bytes of the source (RX)\n', ' register where DMA data shall be read. If the source\n', ' is memory this may be ignored depending on architecture.\n', ' Legal values: 1, 2, 3, 4, 8, 16, 32, 64.\n', '\n', '``dst_addr_width``\n', ' same as src_addr_width but for destination\n', ' target (TX) mutatis mutandis.\n', '\n', '``src_maxburst``\n', ' the maximum number of words (note: words, as in\n', ' units of the src_addr_width member, not bytes) that can be sent\n', ' in one burst to the device. Typically something like half the\n', " FIFO depth on I/O peripherals so you don't overflow it. This\n", ' may or may not be applicable on memory sources.\n', '\n', '``dst_maxburst``\n', ' same as src_maxburst but for destination target\n', ' mutatis mutandis.\n', '\n', '``src_port_window_size``\n', ' The length of the register area in words the data need\n', ' to be accessed on the device side. It is only used for devices which is using\n', ' an area instead of a single register to receive the data. Typically the DMA\n', ' loops in this area in order to transfer the data.\n', '\n', '``dst_port_window_size``\n', ' same as src_port_window_size but for the destination\n', ' port.\n', '\n', '``device_fc``\n', ' Flow Controller Settings. Only valid for slave channels. Fill\n', " with 'true' if peripheral should be flow controller. Direction will be\n", ' selected at Runtime.\n', '\n', '``slave_id``\n', ' Slave requester id. Only valid for slave channels. The dma\n', ' slave peripheral will have unique id as dma requester which need to be\n', ' pass as slave config.\n', '\n', '\n'] | :: struct dma_slave_config { enum dma_transfer_direction direction; phys_addr_t src_addr; phys_addr_t dst_addr; enum dma_slave_buswidth src_addr_width; enum dma_slave_buswidth dst_addr_width; u32 src_maxburst; u32 dst_maxburst; u32 src_port_window_size; u32 dst_port_window_size; bool device_fc; unsigned int slave_id; };
6609 | dma_residue_granularity | Granularity of the reported transfer residue |  |  |  | ``DMA_RESIDUE_GRANULARITY_DESCRIPTOR`` Residue reporting is not support. The DMA channel is only able to tell whether a descriptor has been completed or not, which means residue reporting is not supported by this channel. The residue field of the dma_tx_state field will always be 0. ``DMA_RESIDUE_GRANULARITY_SEGMENT`` Residue is updated after each successfully completed segment of the transfer (For cyclic transfers this is after each period). This is typically implemented by having the hardware generate an interrupt after each transferred segment and then the drivers updates the outstanding residue by the size of the segment. Another possibility is if the hardware supports scatter-gather and the segment descriptor has a field which gets set after the segment has been completed. The driver then counts the number of segments without the flag set to compute the residue. ``DMA_RESIDUE_GRANULARITY_BURST`` Residue is updated after each transferred burst. This is typically only supported if the hardware has a progress register of some sort (E.g. a register with the current read/write address or a register with the amount of bursts/beats/bytes that have been transferred or still need to be transferred).
6610 | dma_slave_caps | expose capabilities of a slave channel only |  | ['\n', '``src_addr_widths``\n', ' bit mask of src addr widths the channel supports.\n', ' Width is specified in bytes, e.g. for a channel supporting\n', ' a width of 4 the mask should have BIT(4) set.\n', '\n', '``dst_addr_widths``\n', ' bit mask of dst addr widths the channel supports\n', '\n', '``directions``\n', ' bit mask of slave directions the channel supports.\n', ' Since the enum dma_transfer_direction is not defined as bit flag for\n', ' each type, the dma controller should set BIT(<TYPE>) and same\n', ' should be checked by controller as well\n', '\n', '``max_burst``\n', ' max burst capability per-transfer\n', '\n', '``cmd_pause``\n', ' true, if pause is supported (i.e. for reading residue or\n', ' for resume later)\n', '\n', '``cmd_resume``\n', ' true, if resume is supported\n', '\n', '``cmd_terminate``\n', ' true, if terminate cmd is supported\n', '\n', '``residue_granularity``\n', ' granularity of the reported transfer residue\n', '\n', '``descriptor_reuse``\n', ' if a descriptor can be reused by client and\n', ' resubmitted multiple times\n', '\n', '\n'] | :: struct dma_slave_caps { u32 src_addr_widths; u32 dst_addr_widths; u32 directions; u32 max_burst; bool cmd_pause; bool cmd_resume; bool cmd_terminate; enum dma_residue_granularity residue_granularity; bool descriptor_reuse; };
6611 | dma_filter_fn | **Typedef**: callback filter for dma_request_channel | When this optional parameter is specified in a call to dma_request_channel a suitable channel is passed to this routine for further dispositioning before being returned. Where 'suitable' indicates a non-busy channel that satisfies the given capability mask. It returns 'true' to indicate that the channel is suitable.
6612 | dma_async_tx_descriptor | async transaction descriptor ---dma generic offload fields--- |  | ['\n', '``cookie``\n', ' tracking cookie for this transaction, set to -EBUSY if\n', ' this tx is sitting on a dependency list\n', '\n', '``flags``\n', ' flags to augment operation preparation, control completion, and\n', ' communicate status\n', '\n', '``phys``\n', ' physical address of the descriptor\n', '\n', '``chan``\n', ' target channel for this operation\n', '\n', '``tx_submit``\n', ' accept the descriptor, assign ordered cookie and mark the\n', ' descriptor pending. To be pushed on .issue_pending() call\n', '\n', '``callback``\n', ' routine to call after this operation is complete\n', '\n', '``callback_param``\n', ' general parameter to pass to the callback routine\n', ' ---async_tx api specific fields---\n', '\n', '``next``\n', ' at completion submit this descriptor\n', '\n', '``parent``\n', ' pointer to the next level up in the dependency chain\n', '\n', '``lock``\n', ' protect the parent and next pointers\n', '\n', '\n', '\n', '\n'] | :: struct dma_async_tx_descriptor { dma_cookie_t cookie; enum dma_ctrl_flags flags; dma_addr_t phys; struct dma_chan *chan; dma_cookie_t (*tx_submit)(struct dma_async_tx_descriptor *tx); int (*desc_free)(struct dma_async_tx_descriptor *tx); dma_async_tx_callback callback; dma_async_tx_callback_result callback_result; void *callback_param; struct dmaengine_unmap_data *unmap; #ifdef CONFIG_ASYNC_TX_ENABLE_CHANNEL_SWITCH; struct dma_async_tx_descriptor *next; struct dma_async_tx_descriptor *parent; spinlock_t lock; #endif; };
6613 | dma_tx_state | filled in to report the status of a transfer. |  | ['\n', '``last``\n', ' last completed DMA cookie\n', '\n', '``used``\n', ' last issued DMA cookie (i.e. the one in progress)\n', '\n', '``residue``\n', ' the remaining number of bytes left to transmit\n', ' on the selected transfer for states DMA_IN_PROGRESS and\n', ' DMA_PAUSED if this is implemented in the driver, else 0\n', '\n', '\n', '\n', '\n'] | :: struct dma_tx_state { dma_cookie_t last; dma_cookie_t used; u32 residue; };
6614 | dmaengine_alignment | defines alignment of the DMA async tx buffers |  |  |  | ``DMAENGINE_ALIGN_1_BYTE`` *undescribed* ``DMAENGINE_ALIGN_2_BYTES`` *undescribed* ``DMAENGINE_ALIGN_4_BYTES`` *undescribed* ``DMAENGINE_ALIGN_8_BYTES`` *undescribed* ``DMAENGINE_ALIGN_16_BYTES`` *undescribed* ``DMAENGINE_ALIGN_32_BYTES`` *undescribed* ``DMAENGINE_ALIGN_64_BYTES`` *undescribed*
6615 | dma_slave_map | associates slave device and it's slave channel with parameter to be used by a filter function |  | ['\n', '``devname``\n', ' name of the device\n', '\n', '``slave``\n', ' slave channel name\n', '\n', '``param``\n', ' opaque parameter to pass to struct dma_filter.fn\n', '\n', '\n', '\n', '\n'] | :: struct dma_slave_map { const char *devname; const char *slave; void *param; };
6616 | dma_filter | information for slave device/channel to filter_fn/param mapping |  | ['\n', '``fn``\n', ' filter function callback\n', '\n', '``mapcnt``\n', ' number of slave device/channel in the map\n', '\n', '``map``\n', ' array of channel to filter mapping data\n', '\n', '\n', '\n', '\n'] | :: struct dma_filter { dma_filter_fn fn; int mapcnt; const struct dma_slave_map *map; };
6617 | dma_device | info on the entity supplying DMA services |  | ['\n', '``chancnt``\n', ' how many DMA channels are supported\n', '\n', '``privatecnt``\n', ' how many DMA channels are requested by dma_request_channel\n', '\n', '``channels``\n', ' the list of struct dma_chan\n', '\n', '``global_node``\n', ' list_head for global dma_device_list\n', '\n', '``filter``\n', ' information for device/slave to filter function/param mapping\n', '\n', '``cap_mask``\n', ' one or more dma_capability flags\n', '\n', '``max_xor``\n', ' maximum number of xor sources, 0 if no capability\n', '\n', '``max_pq``\n', ' maximum number of PQ sources and PQ-continue capability\n', '\n', '``copy_align``\n', ' alignment shift for memcpy operations\n', '\n', '``xor_align``\n', ' alignment shift for xor operations\n', '\n', '``pq_align``\n', ' alignment shift for pq operations\n', '\n', '``fill_align``\n', ' alignment shift for memset operations\n', '\n', '``dev_id``\n', ' unique device ID\n', '\n', '``dev``\n', ' struct device reference for dma mapping api\n', '\n', '``src_addr_widths``\n', ' bit mask of src addr widths the device supports\n', ' Width is specified in bytes, e.g. for a device supporting\n', ' a width of 4 the mask should have BIT(4) set.\n', '\n', '``dst_addr_widths``\n', ' bit mask of dst addr widths the device supports\n', '\n', '``directions``\n', ' bit mask of slave directions the device supports.\n', ' Since the enum dma_transfer_direction is not defined as bit flag for\n', ' each type, the dma controller should set BIT(<TYPE>) and same\n', ' should be checked by controller as well\n', '\n', '``max_burst``\n', ' max burst capability per-transfer\n', '\n', '``descriptor_reuse``\n', ' a submitted transfer can be resubmitted after completion\n', '\n', '``residue_granularity``\n', ' granularity of the transfer residue reported\n', ' by tx_status\n', '\n', '``device_alloc_chan_resources``\n', ' allocate resources and return the\n', ' number of allocated descriptors\n', '\n', '``device_free_chan_resources``\n', " release DMA channel's resources\n", '\n', '``device_prep_dma_memcpy``\n', ' prepares a memcpy operation\n', '\n', '``device_prep_dma_xor``\n', ' prepares a xor operation\n', '\n', '``device_prep_dma_xor_val``\n', ' prepares a xor validation operation\n', '\n', '``device_prep_dma_pq``\n', ' prepares a pq operation\n', '\n', '``device_prep_dma_pq_val``\n', ' prepares a pqzero_sum operation\n', '\n', '``device_prep_dma_memset``\n', ' prepares a memset operation\n', '\n', '``device_prep_dma_memset_sg``\n', ' prepares a memset operation over a scatter list\n', '\n', '``device_prep_dma_interrupt``\n', ' prepares an end of chain interrupt operation\n', '\n', '``device_prep_slave_sg``\n', ' prepares a slave dma operation\n', '\n', '``device_prep_dma_cyclic``\n', ' prepare a cyclic dma operation suitable for audio.\n', ' The function takes a buffer of size buf_len. The callback function will\n', ' be called after period_len bytes have been transferred.\n', '\n', '``device_prep_interleaved_dma``\n', ' Transfer expression in a generic way.\n', '\n', '``device_prep_dma_imm_data``\n', " DMA's 8 byte immediate data to the dst address\n", '\n', '``device_config``\n', ' Pushes a new configuration to a channel, return 0 or an error\n', ' code\n', '\n', '``device_pause``\n', ' Pauses any transfer happening on a channel. Returns\n', ' 0 or an error code\n', '\n', '``device_resume``\n', ' Resumes any transfer on a channel previously\n', ' paused. Returns 0 or an error code\n', '\n', '``device_terminate_all``\n', ' Aborts all transfers on a channel. Returns 0\n', ' or an error code\n', '\n', '``device_synchronize``\n', ' Synchronizes the termination of a transfers to the\n', ' current context.\n', '\n', '``device_tx_status``\n', ' poll for transaction completion, the optional\n', ' txstate parameter can be supplied with a pointer to get a\n', ' struct with auxiliary transfer status information, otherwise the call\n', ' will just return a simple status code\n', '\n', '``device_issue_pending``\n', ' push pending transactions to hardware\n', '\n', '\n'] | :: struct dma_device { unsigned int chancnt; unsigned int privatecnt; struct list_head channels; struct list_head global_node; struct dma_filter filter; dma_cap_mask_t cap_mask; unsigned short max_xor; unsigned short max_pq; enum dmaengine_alignment copy_align; enum dmaengine_alignment xor_align; enum dmaengine_alignment pq_align; enum dmaengine_alignment fill_align; #define DMA_HAS_PQ_CONTINUE (1 << 15); int dev_id; struct device *dev; u32 src_addr_widths; u32 dst_addr_widths; u32 directions; u32 max_burst; bool descriptor_reuse; enum dma_residue_granularity residue_granularity; int (*device_alloc_chan_resources)(struct dma_chan *chan); void (*device_free_chan_resources)(struct dma_chan *chan); struct dma_async_tx_descriptor *(*device_prep_dma_memcpy)(struct dma_chan *chan, dma_addr_t dst, dma_addr_t src, size_t len, unsigned long flags); struct dma_async_tx_descriptor *(*device_prep_dma_xor)(struct dma_chan *chan, dma_addr_t dst, dma_addr_t *src, unsigned int src_cnt, size_t len, unsigned long flags); struct dma_async_tx_descriptor *(*device_prep_dma_xor_val)(struct dma_chan *chan, dma_addr_t *src, unsigned int src_cnt, size_t len, enum sum_check_flags *result, unsigned long flags); struct dma_async_tx_descriptor *(*device_prep_dma_pq)(struct dma_chan *chan, dma_addr_t *dst, dma_addr_t *src,unsigned int src_cnt, const unsigned char *scf, size_t len, unsigned long flags); struct dma_async_tx_descriptor *(*device_prep_dma_pq_val)(struct dma_chan *chan, dma_addr_t *pq, dma_addr_t *src,unsigned int src_cnt, const unsigned char *scf, size_t len, enum sum_check_flags *pqres, unsigned long flags); struct dma_async_tx_descriptor *(*device_prep_dma_memset)(struct dma_chan *chan, dma_addr_t dest, int value, size_t len, unsigned long flags); struct dma_async_tx_descriptor *(*device_prep_dma_memset_sg)(struct dma_chan *chan, struct scatterlist *sg, unsigned int nents, int value, unsigned long flags); struct dma_async_tx_descriptor *(*device_prep_dma_interrupt)( struct dma_chan *chan, unsigned long flags); struct dma_async_tx_descriptor *(*device_prep_slave_sg)(struct dma_chan *chan, struct scatterlist *sgl,unsigned int sg_len, enum dma_transfer_direction direction, unsigned long flags, void *context); struct dma_async_tx_descriptor *(*device_prep_dma_cyclic)(struct dma_chan *chan, dma_addr_t buf_addr, size_t buf_len,size_t period_len, enum dma_transfer_direction direction, unsigned long flags); struct dma_async_tx_descriptor *(*device_prep_interleaved_dma)(struct dma_chan *chan, struct dma_interleaved_template *xt, unsigned long flags); struct dma_async_tx_descriptor *(*device_prep_dma_imm_data)(struct dma_chan *chan, dma_addr_t dst, u64 data, unsigned long flags); int (*device_config)(struct dma_chan *chan, struct dma_slave_config *config); int (*device_pause)(struct dma_chan *chan); int (*device_resume)(struct dma_chan *chan); int (*device_terminate_all)(struct dma_chan *chan); void (*device_synchronize)(struct dma_chan *chan); enum dma_status (*device_tx_status)(struct dma_chan *chan,dma_cookie_t cookie, struct dma_tx_state *txstate); void (*device_issue_pending)(struct dma_chan *chan); };
6618 | irq_fwspec | generic IRQ specifier structure | This structure, directly modeled after of_phandle_args, is used to pass a device-specific description of an interrupt. | ['\n', '``fwnode``\n', ' Pointer to a firmware-specific descriptor\n', '\n', '``param_count``\n', ' Number of device-specific parameters\n', '\n', '``param``\n', ' Device-specific parameters\n', '\n', '\n'] | :: struct irq_fwspec { struct fwnode_handle *fwnode; int param_count; u32 param[IRQ_DOMAIN_IRQ_SPEC_PARAMS]; };
6619 | irq_domain_ops | Methods for irq_domain objects | Functions below are provided by the driver and called whenever a new mapping is created or an old mapping is disposed. The driver can then proceed to whatever internal data structures management is required. It also needs to setup the irq_desc when returning from map(). | ['\n', '``match``\n', ' Match an interrupt controller device node to a host, returns\n', ' 1 on a match\n', '\n', '``map``\n', ' Create or update a mapping between a virtual irq number and a hw\n', ' irq number. This is called only once for a given mapping.\n', '\n', '``unmap``\n', ' Dispose of such a mapping\n', '\n', '``xlate``\n', ' Given a device tree node and interrupt specifier, decode\n', ' the hardware irq number and linux irq type value.\n', '\n', '\n'] | :: struct irq_domain_ops { int (*match)(struct irq_domain *d, struct device_node *node, enum irq_domain_bus_token bus_token); int (*select)(struct irq_domain *d, struct irq_fwspec *fwspec, enum irq_domain_bus_token bus_token); int (*map)(struct irq_domain *d, unsigned int virq, irq_hw_number_t hw); void (*unmap)(struct irq_domain *d, unsigned int virq); int (*xlate)(struct irq_domain *d, struct device_node *node,const u32 *intspec, unsigned int intsize, unsigned long *out_hwirq, unsigned int *out_type); #ifdef CONFIG_IRQ_DOMAIN_HIERARCHY; int (*alloc)(struct irq_domain *d, unsigned int virq, unsigned int nr_irqs, void *arg); void (*free)(struct irq_domain *d, unsigned int virq, unsigned int nr_irqs); int (*activate)(struct irq_domain *d, struct irq_data *irqd, bool reserve); void (*deactivate)(struct irq_domain *d, struct irq_data *irq_data); int (*translate)(struct irq_domain *d, struct irq_fwspec *fwspec, unsigned long *out_hwirq, unsigned int *out_type); #endif; #ifdef CONFIG_GENERIC_IRQ_DEBUGFS; void (*debug_show)(struct seq_file *m, struct irq_domain *d, struct irq_data *irqd, int ind); #endif; };
6620 | irq_domain | Hardware interrupt number translation object | Optional elements Revmap data, used internally by irq_domain | ['\n', '``link``\n', ' Element in global irq_domain list.\n', '\n', '``name``\n', ' Name of interrupt domain\n', '\n', '``ops``\n', ' pointer to irq_domain methods\n', '\n', '``host_data``\n', ' private data pointer for use by owner. Not touched by irq_domain\n', ' core code.\n', '\n', '``flags``\n', ' host per irq_domain flags\n', '\n', '``mapcount``\n', ' The number of mapped interrupts\n', '\n', '``fwnode``\n', ' Pointer to firmware node associated with the irq_domain. Pretty easy\n', ' to swap it for the of_node via the irq_domain_get_of_node accessor\n', '\n', '``gc``\n', ' Pointer to a list of generic chips. There is a helper function for\n', ' setting up one or more generic chips for interrupt controllers\n', ' drivers using the generic chip library which uses this pointer.\n', '\n', '``parent``\n', ' Pointer to parent irq_domain to support hierarchy irq_domains\n', '\n', '``debugfs_file``\n', ' dentry for the domain debugfs file\n', '\n', '``revmap_direct_max_irq``\n', ' The largest hwirq that can be set for controllers that\n', ' support direct mapping\n', '\n', '``revmap_size``\n', ' Size of the linear map table **linear_revmap**[]\n', '\n', '``revmap_tree``\n', " Radix map tree for hwirqs that don't fit in the linear map\n", '\n', '``linear_revmap``\n', ' Linear table of hwirq->virq reverse mappings\n', '\n', '\n'] | :: struct irq_domain { struct list_head link; const char *name; const struct irq_domain_ops *ops; void *host_data; unsigned int flags; unsigned int mapcount; struct fwnode_handle *fwnode; enum irq_domain_bus_token bus_token; struct irq_domain_chip_generic *gc; #ifdef CONFIG_IRQ_DOMAIN_HIERARCHY; struct irq_domain *parent; #endif; #ifdef CONFIG_GENERIC_IRQ_DEBUGFS; struct dentry *debugfs_file; #endif; irq_hw_number_t hwirq_max; unsigned int revmap_direct_max_irq; unsigned int revmap_size; struct radix_tree_root revmap_tree; struct mutex revmap_tree_mutex; unsigned int linear_revmap[]; };
6621 | hsi_channel | channel resource used by the hsi clients |  | ['\n', '``id``\n', ' Channel number\n', '\n', '``name``\n', ' Channel name\n', '\n', '\n', '\n', '\n'] | :: struct hsi_channel { unsigned int id; const char *name; };
6622 | hsi_config | Configuration for RX/TX HSI modules |  | ['\n', '``mode``\n', ' Bit transmission mode (STREAM or FRAME)\n', '\n', '``channels``\n', ' Channel resources used by the client\n', '\n', '``num_channels``\n', ' Number of channel resources\n', '\n', '``num_hw_channels``\n', ' Number of channels the transceiver is configured for [1..16]\n', '\n', '``speed``\n', ' Max bit transmission speed (Kbit/s)\n', '\n', '``{unnamed_union}``\n', ' anonymous\n', '\n', '``flow``\n', ' RX flow type (SYNCHRONIZED or PIPELINE)\n', '\n', '``arb_mode``\n', ' Arbitration mode for TX frame (Round robin, priority)\n', '\n', '\n', '\n', '\n'] | :: struct hsi_config { unsigned int mode; struct hsi_channel *channels; unsigned int num_channels; unsigned int num_hw_channels; unsigned int speed; union { unsigned int flow; unsigned int arb_mode; }; };
6623 | hsi_board_info | HSI client board info |  | ['\n', '``name``\n', ' Name for the HSI device\n', '\n', '``hsi_id``\n', ' HSI controller id where the client sits\n', '\n', '``port``\n', ' Port number in the controller where the client sits\n', '\n', '``tx_cfg``\n', ' HSI TX configuration\n', '\n', '``rx_cfg``\n', ' HSI RX configuration\n', '\n', '``platform_data``\n', ' Platform related data\n', '\n', '``archdata``\n', ' Architecture-dependent device data\n', '\n', '\n', '\n', '\n'] | :: struct hsi_board_info { const char *name; unsigned int hsi_id; unsigned int port; struct hsi_config tx_cfg; struct hsi_config rx_cfg; void *platform_data; struct dev_archdata *archdata; };
6624 | hsi_client | HSI client attached to an HSI port |  | ['\n', '``device``\n', ' Driver model representation of the device\n', '\n', '``tx_cfg``\n', ' HSI TX configuration\n', '\n', '``rx_cfg``\n', ' HSI RX configuration\n', '\n', '\n', '\n', '\n'] | :: struct hsi_client { struct device device; struct hsi_config tx_cfg; struct hsi_config rx_cfg; };
6625 | hsi_client_driver | Driver associated to an HSI client |  | ['\n', '``driver``\n', ' Driver model representation of the driver\n', '\n', '\n', '\n', '\n'] | :: struct hsi_client_driver { struct device_driver driver; };
6626 | hsi_msg | HSI message descriptor |  | ['\n', '``link``\n', ' Free to use by the current descriptor owner\n', '\n', '``cl``\n', ' HSI device client that issues the transfer\n', '\n', '``sgt``\n', ' Head of the scatterlist array\n', '\n', '``context``\n', ' Client context data associated to the transfer\n', '\n', '``complete``\n', ' Transfer completion callback\n', '\n', '``destructor``\n', ' Destructor to free resources when flushing\n', '\n', '``status``\n', ' Status of the transfer when completed\n', '\n', '``actual_len``\n', ' Actual length of data transferred on completion\n', '\n', '``channel``\n', ' Channel were to TX/RX the message\n', '\n', '``ttype``\n', ' Transfer type (TX if set, RX otherwise)\n', '\n', '``break_frame``\n', ' if true HSI will send/receive a break frame. Data buffers are\n', ' ignored in the request.\n', '\n', '\n', '\n', '\n'] | :: struct hsi_msg { struct list_head link; struct hsi_client *cl; struct sg_table sgt; void *context; void (*complete)(struct hsi_msg *msg); void (*destructor)(struct hsi_msg *msg); int status; unsigned int actual_len; unsigned int channel; unsigned int ttype:1; unsigned int break_frame:1; };
6627 | hsi_port | HSI port device |  | ['\n', '``device``\n', ' Driver model representation of the device\n', '\n', '``tx_cfg``\n', ' Current TX path configuration\n', '\n', '``rx_cfg``\n', ' Current RX path configuration\n', '\n', '``num``\n', ' Port number\n', '\n', '``shared``\n', ' Set when port can be shared by different clients\n', '\n', '``claimed``\n', ' Reference count of clients which claimed the port\n', '\n', '``lock``\n', ' Serialize port claim\n', '\n', '``async``\n', ' Asynchronous transfer callback\n', '\n', '``setup``\n', ' Callback to set the HSI client configuration\n', '\n', '``flush``\n', ' Callback to clean the HW state and destroy all pending transfers\n', '\n', '``start_tx``\n', ' Callback to inform that a client wants to TX data\n', '\n', '``stop_tx``\n', ' Callback to inform that a client no longer wishes to TX data\n', '\n', '``release``\n', ' Callback to inform that a client no longer uses the port\n', '\n', '``n_head``\n', ' Notifier chain for signaling port events to the clients.\n', '\n', '\n', '\n', '\n'] | :: struct hsi_port { struct device device; struct hsi_config tx_cfg; struct hsi_config rx_cfg; unsigned int num; unsigned int shared:1; int claimed; struct mutex lock; int (*async)(struct hsi_msg *msg); int (*setup)(struct hsi_client *cl); int (*flush)(struct hsi_client *cl); int (*start_tx)(struct hsi_client *cl); int (*stop_tx)(struct hsi_client *cl); int (*release)(struct hsi_client *cl); struct blocking_notifier_head n_head; };
6628 | hsi_controller | HSI controller device |  | ['\n', '``device``\n', ' Driver model representation of the device\n', '\n', '``owner``\n', ' Pointer to the module owning the controller\n', '\n', '``id``\n', ' HSI controller ID\n', '\n', '``num_ports``\n', ' Number of ports in the HSI controller\n', '\n', '``port``\n', ' Array of HSI ports\n', '\n', '\n'] | :: struct hsi_controller { struct device device; struct module *owner; unsigned int id; unsigned int num_ports; struct hsi_port **port; };
6629 | spmi_device | Basic representation of an SPMI device |  | ['\n', '``dev``\n', ' Driver model representation of the device.\n', '\n', '``ctrl``\n', ' SPMI controller managing the bus hosting this device.\n', '\n', '``usid``\n', " This devices' Unique Slave IDentifier.\n", '\n', '\n', '\n', '\n'] | :: struct spmi_device { struct device dev; struct spmi_controller *ctrl; u8 usid; };
6630 | spmi_controller | interface to the SPMI master controller |  | ['\n', '``dev``\n', ' Driver model representation of the device.\n', '\n', '``nr``\n', ' board-specific number identifier for this controller/bus\n', '\n', '``cmd``\n', ' sends a non-data command sequence on the SPMI bus.\n', '\n', '``read_cmd``\n', ' sends a register read command sequence on the SPMI bus.\n', '\n', '``write_cmd``\n', ' sends a register write command sequence on the SPMI bus.\n', '\n', '\n'] | :: struct spmi_controller { struct device dev; unsigned int nr; int (*cmd)(struct spmi_controller *ctrl, u8 opcode, u8 sid); int (*read_cmd)(struct spmi_controller *ctrl, u8 opcode, u8 sid, u16 addr, u8 *buf, size_t len); int (*write_cmd)(struct spmi_controller *ctrl, u8 opcode, u8 sid, u16 addr, const u8 *buf, size_t len); };
6631 | spmi_driver | SPMI slave device driver | If PM runtime support is desired for a slave, a device driver can call pm_runtime_put() from their probe() routine (and a balancing pm_runtime_get() in remove()). PM runtime support for a slave is implemented by issuing a SLEEP command to the slave on runtime_suspend(), transitioning the slave into the SLEEP state. On runtime_resume(), a WAKEUP command is sent to the slave to bring it back to ACTIVE. | ['\n', '``driver``\n', ' SPMI device drivers should initialize name and owner field of\n', ' this structure.\n', '\n', '``probe``\n', ' binds this driver to a SPMI device.\n', '\n', '``remove``\n', ' unbinds this driver from the SPMI device.\n', '\n', '\n'] | :: struct spmi_driver { struct device_driver driver; int (*probe)(struct spmi_device *sdev); void (*remove)(struct spmi_device *sdev); };
6632 | spi_gpio_platform_data | parameter for bitbanged SPI master |  | ['\n', '``num_chipselect``\n', ' how many slaves to allow\n', '\n', '\n', '\n', '\n'] | :: struct spi_gpio_platform_data { u16 num_chipselect; };
6633 | spi_statistics | statistics for spi transfers |  | ['\n', '``lock``\n', ' lock protecting this structure\n', '\n', '``messages``\n', ' number of spi-messages handled\n', '\n', '``transfers``\n', ' number of spi_transfers handled\n', '\n', '``errors``\n', ' number of errors during spi_transfer\n', '\n', '``timedout``\n', ' number of timeouts during spi_transfer\n', '\n', '``spi_sync``\n', ' number of times spi_sync is used\n', '\n', '``spi_sync_immediate``\n', ' number of times spi_sync is executed immediately\n', ' in calling context without queuing and scheduling\n', '\n', '``spi_async``\n', ' number of times spi_async is used\n', '\n', '``bytes``\n', ' number of bytes transferred to/from device\n', '\n', '``bytes_rx``\n', ' number of bytes received from device\n', '\n', '``bytes_tx``\n', ' number of bytes sent to device\n', '\n', '``transfer_bytes_histo``\n', ' transfer bytes histogramm\n', '\n', '``transfers_split_maxsize``\n', ' number of transfers that have been split because of\n', ' maxsize limit\n', '\n', '\n', '\n', '\n'] | :: struct spi_statistics { spinlock_t lock; unsigned long messages; unsigned long transfers; unsigned long errors; unsigned long timedout; unsigned long spi_sync; unsigned long spi_sync_immediate; unsigned long spi_async; unsigned long long bytes; unsigned long long bytes_rx; unsigned long long bytes_tx; #define SPI_STATISTICS_HISTO_SIZE 17; unsigned long transfer_bytes_histo[SPI_STATISTICS_HISTO_SIZE]; unsigned long transfers_split_maxsize; };
6634 | spi_device | Controller side proxy for an SPI slave device | A **spi_device** is used to interchange data between an SPI slave (usually a discrete chip) and CPU memory. In **dev**, the platform_data is used to hold information about this device that's meaningful to the device's protocol driver, but not to its controller. One example might be an identifier for a chip variant with slightly different functionality; another might be information about how this particular board wires the chip's pins. | ['\n', '``dev``\n', ' Driver model representation of the device.\n', '\n', '``controller``\n', ' SPI controller used with the device.\n', '\n', '``master``\n', ' Copy of controller, for backwards compatibility.\n', '\n', '``max_speed_hz``\n', ' Maximum clock rate to be used with this chip\n', " (on this board); may be changed by the device's driver.\n", ' The spi_transfer.speed_hz can override this for each transfer.\n', '\n', '``chip_select``\n', ' Chipselect, distinguishing chips handled by **controller**.\n', '\n', '``bits_per_word``\n', ' Data transfers involve one or more words; word sizes\n', ' like eight or 12 bits are common. In-memory wordsizes are\n', ' powers of two bytes (e.g. 20 bit samples use 32 bits).\n', " This may be changed by the device's driver, or left at the\n", ' default (0) indicating protocol words are eight bit bytes.\n', ' The spi_transfer.bits_per_word can override this for each transfer.\n', '\n', '``rt``\n', ' Make the pump thread real time priority.\n', '\n', '``mode``\n', ' The spi mode defines how data is clocked out and in.\n', " This may be changed by the device's driver.\n", ' The "active low" default for chipselect mode can be overridden\n', ' (by specifying SPI_CS_HIGH) as can the "MSB first" default for\n', ' each word in a transfer (by specifying SPI_LSB_FIRST).\n', '\n', '``irq``\n', ' Negative, or the number passed to request_irq() to receive\n', ' interrupts from this device.\n', '\n', '``controller_state``\n', " Controller's runtime state\n", '\n', '``controller_data``\n', ' Board-specific definitions for controller, such as\n', ' FIFO initialization parameters; from board_info.controller_data\n', '\n', '``modalias``\n', ' Name of the driver to use with this device, or an alias\n', ' for that name. This appears in the sysfs "modalias" attribute\n', ' for driver coldplugging, and in uevents used for hotplugging\n', '\n', '``cs_gpio``\n', ' LEGACY: gpio number of the chipselect line (optional, -ENOENT when\n', ' not using a GPIO line) use cs_gpiod in new drivers by opting in on\n', ' the spi_master.\n', '\n', '``cs_gpiod``\n', ' gpio descriptor of the chipselect line (optional, NULL when\n', ' not using a GPIO line)\n', '\n', '``word_delay_usecs``\n', ' microsecond delay to be inserted between consecutive\n', ' words of a transfer\n', '\n', '``statistics``\n', ' statistics for the spi_device\n', '\n', '\n'] | :: struct spi_device { struct device dev; struct spi_controller *controller; struct spi_controller *master; u32 max_speed_hz; u8 chip_select; u8 bits_per_word; bool rt; u32 mode; #define SPI_CPHA 0x01 ; #define SPI_CPOL 0x02 ; #define SPI_MODE_0 (0¦0) ; #define SPI_MODE_1 (0¦SPI_CPHA); #define SPI_MODE_2 (SPI_CPOL¦0); #define SPI_MODE_3 (SPI_CPOL¦SPI_CPHA); #define SPI_CS_HIGH 0x04 ; #define SPI_LSB_FIRST 0x08 ; #define SPI_3WIRE 0x10 ; #define SPI_LOOP 0x20 ; #define SPI_NO_CS 0x40 ; #define SPI_READY 0x80 ; #define SPI_TX_DUAL 0x100 ; #define SPI_TX_QUAD 0x200 ; #define SPI_RX_DUAL 0x400 ; #define SPI_RX_QUAD 0x800 ; #define SPI_CS_WORD 0x1000 ; #define SPI_TX_OCTAL 0x2000 ; #define SPI_RX_OCTAL 0x4000 ; #define SPI_3WIRE_HIZ 0x8000 ; int irq; void *controller_state; void *controller_data; char modalias[SPI_NAME_SIZE]; const char *driver_override; int cs_gpio; struct gpio_desc *cs_gpiod; uint8_t word_delay_usecs; struct spi_statistics statistics; };
6635 | spi_driver | Host side "protocol" driver | This represents the kind of device driver that uses SPI messages to interact with the hardware at the other end of a SPI link. It's called a "protocol" driver because it works through messages rather than talking directly to SPI hardware (which is what the underlying SPI controller driver does to pass those messages). These protocols are defined in the specification for the device(s) supported by the driver. As a rule, those device protocols represent the lowest level interface supported by a driver, and it will support upper level interfaces too. Examples of such upper levels include frameworks like MTD, networking, MMC, RTC, filesystem character device nodes, and hardware monitoring. | ['\n', '``id_table``\n', ' List of SPI devices supported by this driver\n', '\n', '``probe``\n', ' Binds this driver to the spi device. Drivers can verify\n', ' that the device is actually present, and may need to configure\n', " characteristics (such as bits_per_word) which weren't needed for\n", ' the initial configuration done during system setup.\n', '\n', '``remove``\n', ' Unbinds this driver from the spi device\n', '\n', '``shutdown``\n', ' Standard shutdown callback used during system state\n', ' transitions such as powerdown/halt and kexec\n', '\n', '``driver``\n', ' SPI device drivers should initialize the name and owner\n', ' field of this structure.\n', '\n', '\n'] | :: struct spi_driver { const struct spi_device_id *id_table; int (*probe)(struct spi_device *spi); int (*remove)(struct spi_device *spi); void (*shutdown)(struct spi_device *spi); struct device_driver driver; };
6636 | spi_controller | interface to SPI master or slave controller | Each SPI controller can communicate with one or more **spi_device** children. These make a small bus, sharing MOSI, MISO and SCK signals but not chip select signals. Each device may be configured to use a different clock rate, since those shared signals are ignored unless the chip is selected. The driver for an SPI controller manages access to those devices through a queue of spi_message transactions, copying data between CPU memory and an SPI slave device. For each such message it queues, it calls the message's completion function when the transaction completes. | ['\n', '``dev``\n', ' device interface to this driver\n', '\n', '``list``\n', ' link with the global spi_controller list\n', '\n', '``bus_num``\n', ' board-specific (and often SOC-specific) identifier for a\n', ' given SPI controller.\n', '\n', '``num_chipselect``\n', ' chipselects are used to distinguish individual\n', ' SPI slaves, and are numbered from zero to num_chipselects.\n', " each slave has a chipselect signal, but it's common that not\n", ' every chipselect is connected to a slave.\n', '\n', '``dma_alignment``\n', ' SPI controller constraint on DMA buffers alignment.\n', '\n', '``mode_bits``\n', ' flags understood by this controller driver\n', '\n', '``bits_per_word_mask``\n', ' A mask indicating which values of bits_per_word are\n', ' supported by the driver. Bit n indicates that a bits_per_word n+1 is\n', ' supported. If set, the SPI core will reject any transfer with an\n', ' unsupported bits_per_word. If not set, this value is simply ignored,\n', " and it's up to the individual driver to perform any validation.\n", '\n', '``min_speed_hz``\n', ' Lowest supported transfer speed\n', '\n', '``max_speed_hz``\n', ' Highest supported transfer speed\n', '\n', '``flags``\n', ' other constraints relevant to this driver\n', '\n', '``slave``\n', ' indicates that this is an SPI slave controller\n', '\n', '``max_transfer_size``\n', ' function that returns the max transfer size for\n', ' a :c:type:`spi_device`; may be ``NULL``, so the default ``SIZE_MAX`` will be used.\n', '\n', '``max_message_size``\n', ' function that returns the max message size for\n', ' a :c:type:`spi_device`; may be ``NULL``, so the default ``SIZE_MAX`` will be used.\n', '\n', '``io_mutex``\n', ' mutex for physical bus access\n', '\n', '``bus_lock_spinlock``\n', ' spinlock for SPI bus locking\n', '\n', '``bus_lock_mutex``\n', ' mutex for exclusion of multiple callers\n', '\n', '``bus_lock_flag``\n', ' indicates that the SPI bus is locked for exclusive use\n', '\n', '``setup``\n', ' updates the device mode and clocking records used by a\n', " device's SPI controller; protocol code may call this. This\n", ' must fail if an unrecognized or unsupported mode is requested.\n', " It's always safe to call this unless transfers are pending on\n", ' the device whose settings are being modified.\n', '\n', '``set_cs_timing``\n', ' optional hook for SPI devices to request SPI master\n', ' controller for configuring specific CS setup time, hold time and inactive\n', ' delay interms of clock counts\n', '\n', '``transfer``\n', " adds a message to the controller's transfer queue.\n", '\n', '``cleanup``\n', ' frees controller-specific state\n', '\n', '``can_dma``\n', ' determine whether this controller supports DMA\n', '\n', '``queued``\n', ' whether this controller is providing an internal message queue\n', '\n', '``kworker``\n', ' thread struct for message pump\n', '\n', '``kworker_task``\n', ' pointer to task for message pump kworker thread\n', '\n', '``pump_messages``\n', ' work struct for scheduling work to the message pump\n', '\n', '``queue_lock``\n', ' spinlock to syncronise access to message queue\n', '\n', '``queue``\n', ' message queue\n', '\n', '``cur_msg``\n', ' the currently in-flight message\n', '\n', '``idling``\n', ' the device is entering idle state\n', '\n', '``busy``\n', ' message pump is busy\n', '\n', '``running``\n', ' message pump is running\n', '\n', '``rt``\n', ' whether this queue is set to run as a realtime task\n', '\n', '``auto_runtime_pm``\n', ' the core should ensure a runtime PM reference is held\n', ' while the hardware is prepared, using the parent\n', ' device for the spidev\n', '\n', '``cur_msg_prepared``\n', ' spi_prepare_message was called for the currently\n', ' in-flight message\n', '\n', '``cur_msg_mapped``\n', ' message has been mapped for DMA\n', '\n', '``xfer_completion``\n', ' used by core transfer_one_message()\n', '\n', '``max_dma_len``\n', ' Maximum length of a DMA transfer for the device.\n', '\n', '``prepare_transfer_hardware``\n', ' a message will soon arrive from the queue\n', ' so the subsystem requests the driver to prepare the transfer hardware\n', ' by issuing this call\n', '\n', '``transfer_one_message``\n', ' the subsystem calls the driver to transfer a single\n', ' message while queuing transfers that arrive in the meantime. When the\n', ' driver is finished with this message, it must call\n', ' spi_finalize_current_message() so the subsystem can issue the next\n', ' message\n', '\n', '``unprepare_transfer_hardware``\n', ' there are currently no more messages on the\n', ' queue so the subsystem notifies the driver that it may relax the\n', ' hardware by issuing this call\n', '\n', '``prepare_message``\n', ' set up the controller to transfer a single message,\n', ' for example doing DMA mapping. Called from threaded\n', ' context.\n', '\n', '``unprepare_message``\n', ' undo any work done by prepare_message().\n', '\n', '``slave_abort``\n', ' abort the ongoing transfer request on an SPI slave controller\n', '\n', '``set_cs``\n', ' set the logic level of the chip select line. May be called\n', ' from interrupt context.\n', '\n', '``transfer_one``\n', ' transfer a single spi_transfer.\n', ' - return 0 if the transfer is finished,\n', ' - return 1 if the transfer is still in progress. When\n', ' the driver is finished with this transfer it must\n', ' call spi_finalize_current_transfer() so the subsystem\n', ' can issue the next transfer. Note: transfer_one and\n', ' transfer_one_message are mutually exclusive; when both\n', ' are set, the generic subsystem does not call your\n', ' transfer_one callback.\n', '\n', '``handle_err``\n', ' the subsystem calls the driver to handle an error that occurs\n', ' in the generic implementation of transfer_one_message().\n', '\n', '``mem_ops``\n', ' optimized/dedicated operations for interactions with SPI memory.\n', ' This field is optional and should only be implemented if the\n', ' controller has native support for memory like operations.\n', '\n', '``cs_gpios``\n', ' LEGACY: array of GPIO descs to use as chip select lines; one per\n', ' CS number. Any individual value may be -ENOENT for CS lines that\n', ' are not GPIOs (driven by the SPI controller itself). Use the cs_gpiods\n', ' in new drivers.\n', '\n', '``cs_gpiods``\n', ' Array of GPIO descs to use as chip select lines; one per CS\n', ' number. Any individual value may be NULL for CS lines that\n', ' are not GPIOs (driven by the SPI controller itself).\n', '\n', '``use_gpio_descriptors``\n', ' Turns on the code in the SPI core to parse and grab\n', ' GPIO descriptors rather than using global GPIO numbers grabbed by the\n', ' driver. This will fill in **cs_gpiods** and **cs_gpios** should not be used,\n', ' and SPI devices will have the cs_gpiod assigned rather than cs_gpio.\n', '\n', '``statistics``\n', ' statistics for the spi_controller\n', '\n', '``dma_tx``\n', ' DMA transmit channel\n', '\n', '``dma_rx``\n', ' DMA receive channel\n', '\n', '``dummy_rx``\n', ' dummy receive buffer for full-duplex devices\n', '\n', '``dummy_tx``\n', ' dummy transmit buffer for full-duplex devices\n', '\n', '``fw_translate_cs``\n', ' If the boot firmware uses different numbering scheme\n', ' what Linux expects, this optional hook can be used to translate\n', ' between the two.\n', '\n', '\n'] | :: struct spi_controller { struct device dev; struct list_head list; s16 bus_num; u16 num_chipselect; u16 dma_alignment; u32 mode_bits; u32 bits_per_word_mask; #define SPI_BPW_MASK(bits) BIT((bits) - 1); #define SPI_BPW_RANGE_MASK(min, max) GENMASK((max) - 1, (min) - 1); u32 min_speed_hz; u32 max_speed_hz; u16 flags; #define SPI_CONTROLLER_HALF_DUPLEX BIT(0) ; #define SPI_CONTROLLER_NO_RX BIT(1) ; #define SPI_CONTROLLER_NO_TX BIT(2) ; #define SPI_CONTROLLER_MUST_RX BIT(3) ; #define SPI_CONTROLLER_MUST_TX BIT(4) ; #define SPI_MASTER_GPIO_SS BIT(5) ; bool slave; size_t (*max_transfer_size)(struct spi_device *spi); size_t (*max_message_size)(struct spi_device *spi); struct mutex io_mutex; spinlock_t bus_lock_spinlock; struct mutex bus_lock_mutex; bool bus_lock_flag; int (*setup)(struct spi_device *spi); void (*set_cs_timing)(struct spi_device *spi, u8 setup_clk_cycles, u8 hold_clk_cycles, u8 inactive_clk_cycles); int (*transfer)(struct spi_device *spi, struct spi_message *mesg); void (*cleanup)(struct spi_device *spi); bool (*can_dma)(struct spi_controller *ctlr,struct spi_device *spi, struct spi_transfer *xfer); bool queued; struct kthread_worker kworker; struct task_struct *kworker_task; struct kthread_work pump_messages; spinlock_t queue_lock; struct list_head queue; struct spi_message *cur_msg; bool idling; bool busy; bool running; bool rt; bool auto_runtime_pm; bool cur_msg_prepared; bool cur_msg_mapped; struct completion xfer_completion; size_t max_dma_len; int (*prepare_transfer_hardware)(struct spi_controller *ctlr); int (*transfer_one_message)(struct spi_controller *ctlr, struct spi_message *mesg); int (*unprepare_transfer_hardware)(struct spi_controller *ctlr); int (*prepare_message)(struct spi_controller *ctlr, struct spi_message *message); int (*unprepare_message)(struct spi_controller *ctlr, struct spi_message *message); int (*slave_abort)(struct spi_controller *ctlr); void (*set_cs)(struct spi_device *spi, bool enable); int (*transfer_one)(struct spi_controller *ctlr, struct spi_device *spi, struct spi_transfer *transfer); void (*handle_err)(struct spi_controller *ctlr, struct spi_message *message); const struct spi_controller_mem_ops *mem_ops; int *cs_gpios; struct gpio_desc **cs_gpiods; bool use_gpio_descriptors; struct spi_statistics statistics; struct dma_chan *dma_tx; struct dma_chan *dma_rx; void *dummy_rx; void *dummy_tx; int (*fw_translate_cs)(struct spi_controller *ctlr, unsigned cs); };
6637 | spi_res | spi resource management structure | this is based on ideas from devres, but focused on life-cycle management during spi_message processing | ['\n', '``entry``\n', ' list entry\n', '\n', '``release``\n', ' release code called prior to freeing this resource\n', '\n', '``data``\n', ' extra data allocated for the specific use-case\n', '\n', '\n'] | :: struct spi_res { struct list_head entry; spi_res_release_t release; unsigned long long data[]; };
6638 | spi_transfer | a read/write buffer pair | SPI transfers always write the same number of bytes as they read. Protocol drivers should always provide **rx_buf** and/or **tx_buf**. In some cases, they may also want to provide DMA addresses for the data being transferred; that may reduce overhead, when the underlying driver uses dma. If the transmit buffer is null, zeroes will be shifted out while filling **rx_buf**. If the receive buffer is null, the data shifted in will be discarded. Only "len" bytes shift out (or in). It's an error to try to shift out a partial word. (For example, by shifting out three bytes with word size of sixteen or twenty bits; the former uses two bytes per word, the latter uses four bytes.) In-memory data values are always in native CPU byte order, translated from the wire byte order (big-endian except with SPI_LSB_FIRST). So for example when bits_per_word is sixteen, buffers are 2N bytes long (**len** = 2N) and hold N sixteen bit words in CPU byte order. When the word size of the SPI transfer is not a power-of-two multiple of eight bits, those in-memory words include extra bits. In-memory words are always seen by protocol drivers as right-justified, so the undefined (rx) or unused (tx) bits are always the most significant bits. All SPI transfers start with the relevant chipselect active. Normally it stays selected until after the last transfer in a message. Drivers can affect the chipselect signal using cs_change. (i) If the transfer isn't the last one in the message, this flag is used to make the chipselect briefly go inactive in the middle of the message. Toggling chipselect in this way may be needed to terminate a chip command, letting a single spi_message perform all of group of chip transactions together. (ii) When the transfer is the last one in the message, the chip may stay selected until the next transfer. On multi-device SPI busses with nothing blocking messages going to other devices, this is just a performance hint; starting a message to another device deselects this one. But in other cases, this can be used to ensure correctness. Some devices need protocol transactions to be built from a series of spi_message submissions, where the content of one message is determined by the results of previous messages and where the whole transaction ends when the chipselect goes intactive. When SPI can transfer in 1x,2x or 4x. It can get this transfer information from device through **tx_nbits** and **rx_nbits**. In Bi-direction, these two should both be set. User can set transfer mode with SPI_NBITS_SINGLE(1x) SPI_NBITS_DUAL(2x) and SPI_NBITS_QUAD(4x) to support these three transfer. The code that submits an spi_message (and its spi_transfers) to the lower layers is responsible for managing its memory. Zero-initialize every field you don't set up explicitly, to insulate against future API updates. After you submit a message and its transfers, ignore them until its completion callback. | ['\n', '``tx_buf``\n', ' data to be written (dma-safe memory), or NULL\n', '\n', '``rx_buf``\n', ' data to be read (dma-safe memory), or NULL\n', '\n', '``len``\n', ' size of rx and tx buffers (in bytes)\n', '\n', '``tx_dma``\n', ' DMA address of tx_buf, if **spi_message.is_dma_mapped**\n', '\n', '``rx_dma``\n', ' DMA address of rx_buf, if **spi_message.is_dma_mapped**\n', '\n', '``tx_sg``\n', ' Scatterlist for transmit, currently not for client use\n', '\n', '``rx_sg``\n', ' Scatterlist for receive, currently not for client use\n', '\n', '``cs_change``\n', ' affects chipselect after this transfer completes\n', '\n', '``tx_nbits``\n', ' number of bits used for writing. If 0 the default\n', ' (SPI_NBITS_SINGLE) is used.\n', '\n', '``rx_nbits``\n', ' number of bits used for reading. If 0 the default\n', ' (SPI_NBITS_SINGLE) is used.\n', '\n', '``bits_per_word``\n', ' select a bits_per_word other than the device default\n', ' for this transfer. If 0 the default (from **spi_device**) is used.\n', '\n', '``word_delay_usecs``\n', ' microseconds to inter word delay after each word size\n', ' (set by bits_per_word) transmission.\n', '\n', '``delay_usecs``\n', ' microseconds to delay after this transfer before\n', ' (optionally) changing the chipselect status, then starting\n', ' the next transfer or completing this **spi_message**.\n', '\n', '``cs_change_delay``\n', ' delay between cs deassert and assert when\n', ' **cs_change** is set and **spi_transfer** is not the last in **spi_message**\n', '\n', '``cs_change_delay_unit``\n', ' unit of cs_change_delay\n', '\n', '``speed_hz``\n', ' Select a speed other than the device default for this\n', ' transfer. If 0 the default (from **spi_device**) is used.\n', '\n', '``word_delay``\n', ' clock cycles to inter word delay after each word size\n', ' (set by bits_per_word) transmission.\n', '\n', '``effective_speed_hz``\n', ' the effective SCK-speed that was used to\n', ' transfer this transfer. Set to 0 if the spi bus driver does\n', ' not support it.\n', '\n', '``transfer_list``\n', ' transfers are sequenced through **spi_message.transfers**\n', '\n', '\n'] | :: struct spi_transfer { const void *tx_buf; void *rx_buf; unsigned len; dma_addr_t tx_dma; dma_addr_t rx_dma; struct sg_table tx_sg; struct sg_table rx_sg; unsigned cs_change:1; unsigned tx_nbits:3; unsigned rx_nbits:3; #define SPI_NBITS_SINGLE 0x01 ; #define SPI_NBITS_DUAL 0x02 ; #define SPI_NBITS_QUAD 0x04 ; u8 bits_per_word; u8 word_delay_usecs; u16 delay_usecs; u16 cs_change_delay; u8 cs_change_delay_unit; #define SPI_DELAY_UNIT_USECS 0; #define SPI_DELAY_UNIT_NSECS 1; #define SPI_DELAY_UNIT_SCK 2; u32 speed_hz; u16 word_delay; u32 effective_speed_hz; struct list_head transfer_list; };
6639 | spi_message | one multi-segment SPI transaction | A **spi_message** is used to execute an atomic sequence of data transfers, each represented by a struct spi_transfer. The sequence is "atomic" in the sense that no other spi_message may use that SPI bus until that sequence completes. On some systems, many such sequences can execute as as single programmed DMA transfer. On all systems, these messages are queued, and might complete after transactions to other devices. Messages sent to a given spi_device are always executed in FIFO order. The code that submits an spi_message (and its spi_transfers) to the lower layers is responsible for managing its memory. Zero-initialize every field you don't set up explicitly, to insulate against future API updates. After you submit a message and its transfers, ignore them until its completion callback. | ['\n', '``transfers``\n', ' list of transfer segments in this transaction\n', '\n', '``spi``\n', ' SPI device to which the transaction is queued\n', '\n', '``is_dma_mapped``\n', ' if true, the caller provided both dma and cpu virtual\n', ' addresses for each transfer buffer\n', '\n', '``complete``\n', ' called to report transaction completions\n', '\n', '``context``\n', " the argument to complete() when it's called\n", '\n', '``frame_length``\n', ' the total number of bytes in the message\n', '\n', '``actual_length``\n', ' the total number of bytes that were transferred in all\n', ' successful segments\n', '\n', '``status``\n', ' zero for success, else negative errno\n', '\n', '``queue``\n', ' for use by whichever driver currently owns the message\n', '\n', '``state``\n', ' for use by whichever driver currently owns the message\n', '\n', '``resources``\n', ' for resource management when the spi message is processed\n', '\n', '\n'] | :: struct spi_message { struct list_head transfers; struct spi_device *spi; unsigned is_dma_mapped:1; void (*complete)(void *context); void *context; unsigned frame_length; unsigned actual_length; int status; struct list_head queue; void *state; struct list_head resources; };
6640 | spi_replaced_transfers | structure describing the spi_transfer replacements that have occurred so that they can get reverted |  | ['\n', '``release``\n', ' some extra release code to get executed prior to\n', ' relasing this structure\n', '\n', '``extradata``\n', ' pointer to some extra data if requested or NULL\n', '\n', '``replaced_transfers``\n', ' transfers that have been replaced and which need\n', ' to get restored\n', '\n', '``replaced_after``\n', ' the transfer after which the **replaced_transfers**\n', ' are to get re-inserted\n', '\n', '``inserted``\n', ' number of transfers inserted\n', '\n', '``inserted_transfers``\n', ' array of spi_transfers of array-size **inserted**,\n', ' that have been replacing replaced_transfers\n', '\n', '\n', '**note**\n', '\n', 'that **extradata** will point to **inserted_transfers**[**inserted**]\n', 'if some extra allocation is requested, so alignment will be the same\n', 'as for spi_transfers\n', '\n'] | :: struct spi_replaced_transfers { spi_replaced_release_t release; void *extradata; struct list_head replaced_transfers; struct list_head *replaced_after; size_t inserted; struct spi_transfer inserted_transfers[]; };
6641 | spi_board_info | board-specific template for a SPI device | When adding new SPI devices to the device tree, these structures serve as a partial device template. They hold information which can't always be determined by drivers. Information that probe() can establish (such as the default transfer wordsize) is not included here. These structures are used in two places. Their primary role is to be stored in tables of board-specific device descriptors, which are declared early in board initialization and then used (much later) to populate a controller's device tree after the that controller's driver initializes. A secondary (and atypical) role is as a parameter to spi_new_device() call, which happens after those controller drivers are active in some dynamic board configuration models. | ['\n', '``modalias``\n', ' Initializes spi_device.modalias; identifies the driver.\n', '\n', '``platform_data``\n', ' Initializes spi_device.platform_data; the particular\n', ' data stored there is driver-specific.\n', '\n', '``properties``\n', ' Additional device properties for the device.\n', '\n', '``controller_data``\n', ' Initializes spi_device.controller_data; some\n', ' controllers need hints about hardware setup, e.g. for DMA.\n', '\n', '``irq``\n', ' Initializes spi_device.irq; depends on how the board is wired.\n', '\n', '``max_speed_hz``\n', ' Initializes spi_device.max_speed_hz; based on limits\n', ' from the chip datasheet and board-specific signal quality issues.\n', '\n', '``bus_num``\n', ' Identifies which spi_controller parents the spi_device; unused\n', ' by spi_new_device(), and otherwise depends on board wiring.\n', '\n', '``chip_select``\n', ' Initializes spi_device.chip_select; depends on how\n', ' the board is wired.\n', '\n', '``mode``\n', ' Initializes spi_device.mode; based on the chip datasheet, board\n', ' wiring (some devices support both 3WIRE and standard modes), and\n', ' possibly presence of an inverter in the chipselect path.\n', '\n', '\n'] | :: struct spi_board_info { char modalias[SPI_NAME_SIZE]; const void *platform_data; const struct property_entry *properties; void *controller_data; int irq; u32 max_speed_hz; u16 bus_num; u16 chip_select; u32 mode; };
6642 | xspi_platform_data | Platform data of the Xilinx SPI driver |  | ['\n', '``num_chipselect``\n', ' Number of chip select by the IP.\n', '\n', '``bits_per_word``\n', ' Number of bits per word.\n', '\n', '``devices``\n', ' Devices to add when the driver is probed.\n', '\n', '``num_devices``\n', ' Number of devices in the devices array.\n', '\n', '\n', '\n', '\n'] | :: struct xspi_platform_data { u16 num_chipselect; u8 bits_per_word; struct spi_board_info *devices; u8 num_devices; };
6643 | fsl_dspi_platform_data | platform data for the Freescale DSPI driver |  | ['\n', '``cs_num``\n', ' number of chip selects supported by this DSPI driver.\n', '\n', '``bus_num``\n', ' board specific identifier for this DSPI driver.\n', '\n', '\n', '\n', '\n'] | :: struct fsl_dspi_platform_data { u32 cs_num; u32 bus_num; u32 sck_cs_delay; u32 cs_sck_delay; };
6644 | spi_mem_data_dir | describes the direction of a SPI memory data transfer from the controller perspective |  |  |  | ``SPI_MEM_NO_DATA`` no data transferred ``SPI_MEM_DATA_IN`` data coming from the SPI memory ``SPI_MEM_DATA_OUT`` data sent to the SPI memory
6645 | spi_mem_op | describes a SPI memory operation |  | ['\n', '``cmd.buswidth``\n', ' number of IO lines used to transmit the command\n', '\n', '``cmd.opcode``\n', ' operation opcode\n', '\n', '``addr.nbytes``\n', ' number of address bytes to send. Can be zero if the operation\n', ' does not need to send an address\n', '\n', '``addr.buswidth``\n', ' number of IO lines used to transmit the address cycles\n', '\n', '``addr.val``\n', ' address value. This value is always sent MSB first on the bus.\n', ' Note that only **addr.nbytes** are taken into account in this\n', ' address value, so users should make sure the value fits in the\n', ' assigned number of bytes.\n', '\n', '``dummy.nbytes``\n', ' number of dummy bytes to send after an opcode or address. Can\n', ' be zero if the operation does not require dummy bytes\n', '\n', '``dummy.buswidth``\n', ' number of IO lanes used to transmit the dummy bytes\n', '\n', '``data.buswidth``\n', ' number of IO lanes used to send/receive the data\n', '\n', '``data.dir``\n', ' direction of the transfer\n', '\n', '``data.nbytes``\n', ' number of data bytes to send/receive. Can be zero if the\n', ' operation does not involve transferring data\n', '\n', '``data.buf.in``\n', ' input buffer (must be DMA-able)\n', '\n', '``data.buf.out``\n', ' output buffer (must be DMA-able)\n', '\n', '\n', '\n', '\n'] | :: struct spi_mem_op { struct { u8 buswidth; u8 opcode; } cmd; struct { u8 nbytes; u8 buswidth; u64 val; } addr; struct { u8 nbytes; u8 buswidth; } dummy; struct { u8 buswidth; enum spi_mem_data_dir dir; unsigned int nbytes; union { void *in; const void *out; } buf; } data; };
6646 | spi_mem_dirmap_info | Direct mapping information | These information are used by the controller specific implementation to know the portion of memory that is directly mapped and the spi_mem_op that should be used to access the device. A direct mapping is only valid for one direction (read or write) and this direction is directly encoded in the ->op_tmpl.data.dir field. | ['\n', '``op_tmpl``\n', ' operation template that should be used by the direct mapping when\n', ' the memory device is accessed\n', '\n', '``offset``\n', ' absolute offset this direct mapping is pointing to\n', '\n', '``length``\n', ' length in byte of this direct mapping\n', '\n', '\n'] | :: struct spi_mem_dirmap_info { struct spi_mem_op op_tmpl; u64 offset; u64 length; };
6647 | spi_mem_dirmap_desc | Direct mapping descriptor | Common part of a direct mapping descriptor. This object is created by spi_mem_dirmap_create() and controller implementation of ->create_dirmap() can create/attach direct mapping resources to the descriptor in the ->priv field. | ['\n', '``mem``\n', ' the SPI memory device this direct mapping is attached to\n', '\n', '``info``\n', ' information passed at direct mapping creation time\n', '\n', '``nodirmap``\n', ' set to 1 if the SPI controller does not implement\n', ' ->mem_ops->dirmap_create() or when this function returned an\n', ' error. If **nodirmap** is true, all spi_mem_dirmap_{read,write}()\n', ' calls will use spi_mem_exec_op() to access the memory. This is a\n', ' degraded mode that allows spi_mem drivers to use the same code\n', ' no matter whether the controller supports direct mapping or not\n', '\n', '``priv``\n', ' field pointing to controller specific data\n', '\n', '\n'] | :: struct spi_mem_dirmap_desc { struct spi_mem *mem; struct spi_mem_dirmap_info info; unsigned int nodirmap; void *priv; };
6648 | spi_mem | describes a SPI memory device | Extra information that describe the SPI memory device and may be needed by the controller to properly handle this device should be placed here. One example would be the device size since some controller expose their SPI mem devices through a io-mapped region. | ['\n', '``spi``\n', ' the underlying SPI device\n', '\n', '``drvpriv``\n', ' spi_mem_driver private data\n', '\n', '``name``\n', ' name of the SPI memory device\n', '\n', '\n'] | :: struct spi_mem { struct spi_device *spi; void *drvpriv; const char *name; };
6649 | spi_controller_mem_ops | attach driver private data to a SPI mem device |  | ['\n', '\n', '\n', '\n'] | :: struct spi_controller_mem_ops { int (*adjust_op_size)(struct spi_mem *mem, struct spi_mem_op *op); bool (*supports_op)(struct spi_mem *mem, const struct spi_mem_op *op); int (*exec_op)(struct spi_mem *mem, const struct spi_mem_op *op); const char *(*get_name)(struct spi_mem *mem); int (*dirmap_create)(struct spi_mem_dirmap_desc *desc); void (*dirmap_destroy)(struct spi_mem_dirmap_desc *desc); ssize_t (*dirmap_read)(struct spi_mem_dirmap_desc *desc, u64 offs, size_t len, void *buf); ssize_t (*dirmap_write)(struct spi_mem_dirmap_desc *desc, u64 offs, size_t len, const void *buf); };
6650 | spi_mem_driver | SPI memory driver | This is just a thin wrapper around a spi_driver. The core takes care of allocating the spi_mem object and forwarding the probe/remove/shutdown request to the spi_mem_driver. The reason we use this wrapper is because we might have to stuff more information into the spi_mem struct to let SPI controllers know more about the SPI memory they interact with, and having this intermediate layer allows us to do that without adding more useless fields to the spi_device object. | ['\n', '``spidrv``\n', ' inherit from a SPI driver\n', '\n', '``probe``\n', ' probe a SPI memory. Usually where detection/initialization takes\n', ' place\n', '\n', '``remove``\n', ' remove a SPI memory\n', '\n', '``shutdown``\n', ' take appropriate action when the system is shutdown\n', '\n', '\n'] | :: struct spi_mem_driver { struct spi_driver spidrv; int (*probe)(struct spi_mem *mem); int (*remove)(struct spi_mem *mem); void (*shutdown)(struct spi_mem *mem); };
6651 | tiny_spi_platform_data | platform data of the OpenCores tiny SPI | freq and baudwidth are used only if the divider is programmable. | ['\n', '``freq``\n', ' input clock freq to the core.\n', '\n', '``baudwidth``\n', ' baud rate divider width of the core.\n', '\n', '``gpio_cs_count``\n', ' number of gpio pins used for chipselect.\n', '\n', '``gpio_cs``\n', ' array of gpio pins used for chipselect.\n', '\n', '\n'] | :: struct tiny_spi_platform_data { unsigned int freq; unsigned int baudwidth; unsigned int gpio_cs_count; int *gpio_cs; };
6652 | kmsg_dumper | kernel crash message dumper structure |  | ['\n', '``list``\n', ' Entry in the dumper list (private)\n', '\n', '``dump``\n', ' Call into dumping code which will retrieve the data with\n', ' through the record iterator\n', '\n', '``max_reason``\n', ' filter for highest reason number that should be dumped\n', '\n', '``registered``\n', ' Flag that specifies if this is already registered\n', '\n', '\n', '\n', '\n'] | :: struct kmsg_dumper { struct list_head list; void (*dump)(struct kmsg_dumper *dumper, enum kmsg_dump_reason reason); enum kmsg_dump_reason max_reason; bool active; bool registered; u32 cur_idx; u32 next_idx; u64 cur_seq; u64 next_seq; };
6653 | iommu_flush_ops | IOMMU callbacks for TLB and page table management. | Note that these can all be called in atomic context and must therefore not block. | ['\n', '``tlb_flush_all``\n', ' Synchronously invalidate the entire TLB context.\n', '\n', '``tlb_flush_walk``\n', ' Synchronously invalidate all intermediate TLB state\n', ' (sometimes referred to as the "walk cache") for a virtual\n', ' address range.\n', '\n', '``tlb_flush_leaf``\n', ' Synchronously invalidate all leaf TLB state for a virtual\n', ' address range.\n', '\n', '``tlb_add_page``\n', ' Optional callback to queue up leaf TLB invalidation for a\n', ' single page. IOMMUs that cannot batch TLB invalidation\n', ' operations efficiently will typically issue them here, but\n', ' others may decide to update the iommu_iotlb_gather structure\n', ' and defer the invalidation until iommu_tlb_sync() instead.\n', '\n', '\n'] | :: struct iommu_flush_ops { void (*tlb_flush_all)(void *cookie); void (*tlb_flush_walk)(unsigned long iova, size_t size, size_t granule, void *cookie); void (*tlb_flush_leaf)(unsigned long iova, size_t size, size_t granule, void *cookie); void (*tlb_add_page)(struct iommu_iotlb_gather *gather, unsigned long iova, size_t granule, void *cookie); };
6654 | io_pgtable_cfg | Configuration data for a set of page tables. |  | ['\n', '``quirks``\n', ' A bitmap of hardware quirks that require some special\n', ' action by the low-level page table allocator.\n', '\n', '``pgsize_bitmap``\n', ' A bitmap of page sizes supported by this set of page\n', ' tables.\n', '\n', '``ias``\n', ' Input address (iova) size, in bits.\n', '\n', '``oas``\n', ' Output address (paddr) size, in bits.\n', ' **coherent_walk** A flag to indicate whether or not page table walks made\n', ' by the IOMMU are coherent with the CPU caches.\n', '\n', '``tlb``\n', ' TLB management callbacks for this set of tables.\n', '\n', '``iommu_dev``\n', ' The device representing the DMA configuration for the\n', ' page table walker.\n', '\n', '``{unnamed_union}``\n', ' anonymous\n', '\n', '\n', '\n', '\n'] | :: struct io_pgtable_cfg { #define IO_PGTABLE_QUIRK_ARM_NS BIT(0); #define IO_PGTABLE_QUIRK_NO_PERMS BIT(1); #define IO_PGTABLE_QUIRK_TLBI_ON_MAP BIT(2); #define IO_PGTABLE_QUIRK_ARM_MTK_EXT BIT(3); #define IO_PGTABLE_QUIRK_NON_STRICT BIT(4); unsigned long quirks; unsigned long pgsize_bitmap; unsigned int ias; unsigned int oas; bool coherent_walk; const struct iommu_flush_ops *tlb; struct device *iommu_dev; union { struct { u64 ttbr[2]; u64 tcr; u64 mair[2]; } arm_lpae_s1_cfg; struct { u64 vttbr; u64 vtcr; } arm_lpae_s2_cfg; struct { u32 ttbr[2]; u32 tcr; u32 nmrr; u32 prrr; } arm_v7s_cfg; struct { u64 transtab; u64 memattr; } arm_mali_lpae_cfg; }; };
6655 | io_pgtable_ops | Page table manipulation API for IOMMU drivers. | These functions map directly onto the iommu_ops member functions with the same names. | ['\n', '``map``\n', ' Map a physically contiguous memory region.\n', '\n', '``unmap``\n', ' Unmap a physically contiguous memory region.\n', '\n', '``iova_to_phys``\n', ' Translate iova to physical address.\n', '\n', '\n'] | :: struct io_pgtable_ops { int (*map)(struct io_pgtable_ops *ops, unsigned long iova, phys_addr_t paddr, size_t size, int prot); size_t (*unmap)(struct io_pgtable_ops *ops, unsigned long iova, size_t size, struct iommu_iotlb_gather *gather); phys_addr_t (*iova_to_phys)(struct io_pgtable_ops *ops, unsigned long iova); };
6656 | io_pgtable | Internal structure describing a set of page tables. |  | ['\n', '``fmt``\n', ' The page table format.\n', '\n', '``cookie``\n', ' An opaque token provided by the IOMMU driver and passed back to\n', ' any callback routines.\n', '\n', '``cfg``\n', ' A copy of the page table configuration.\n', '\n', '``ops``\n', ' The page table operations in use for this set of page tables.\n', '\n', '\n', '\n', '\n'] | :: struct io_pgtable { enum io_pgtable_fmt fmt; void *cookie; struct io_pgtable_cfg cfg; struct io_pgtable_ops ops; };
6657 | io_pgtable_init_fns | Alloc/free a set of page tables for a particular format. |  | ['\n', '``alloc``\n', ' Allocate a set of page tables described by cfg.\n', '\n', '``free``\n', ' Free the page tables associated with iop.\n', '\n', '\n', '\n', '\n'] | :: struct io_pgtable_init_fns { struct io_pgtable *(*alloc)(struct io_pgtable_cfg *cfg, void *cookie); void (*free)(struct io_pgtable *iop); };
6658 | ds1685_priv | DS1685 private data structure. |  | ['\n', '``dev``\n', ' pointer to the rtc_device structure.\n', '\n', '``regs``\n', ' iomapped base address pointer of the RTC registers.\n', '\n', '``regstep``\n', ' padding/step size between registers (optional).\n', '\n', '``baseaddr``\n', ' base address of the RTC device.\n', '\n', '``size``\n', ' resource size.\n', '\n', '``prepare_poweroff``\n', ' pointer to platform pre-poweroff function.\n', '\n', '``wake_alarm``\n', ' pointer to platform wake alarm function.\n', '\n', '``post_ram_clear``\n', ' pointer to platform post ram-clear function.\n', '\n', '\n', '\n', '\n'] | :: struct ds1685_priv { struct rtc_device *dev; void __iomem *regs; u32 regstep; resource_size_t baseaddr; size_t size; int irq_num; bool bcd_mode; bool no_irq; bool uie_unsupported; bool alloc_io_resources; u8 (*read)(struct ds1685_priv *, int); void (*write)(struct ds1685_priv *, int, u8); void (*prepare_poweroff)(void); void (*wake_alarm)(void); void (*post_ram_clear)(void); };
6659 | ds1685_rtc_platform_data | platform data structure. | If your platform needs to use a custom padding/step size between registers, or uses one or more of the extended interrupts and needs special handling, then include this header file in your platform definition and set regstep and the plat_* pointers as appropriate. | ['\n', '``plat_prepare_poweroff``\n', ' platform-specific pre-poweroff function.\n', '\n', '``plat_wake_alarm``\n', ' platform-specific wake alarm function.\n', '\n', '``plat_post_ram_clear``\n', ' platform-specific post ram-clear function.\n', '\n', '\n'] | :: struct ds1685_rtc_platform_data { const u32 regstep; const bool bcd_mode; const bool no_irq; const bool uie_unsupported; const bool alloc_io_resources; u8 (*plat_read)(struct ds1685_priv *, int); void (*plat_write)(struct ds1685_priv *, int, u8); void (*plat_prepare_poweroff)(void); void (*plat_wake_alarm)(void); void (*plat_post_ram_clear)(void); };
6660 | pci_device_id | PCI device ID structure |  | ['\n', '``vendor``\n', ' Vendor ID to match (or PCI_ANY_ID)\n', '\n', '``device``\n', ' Device ID to match (or PCI_ANY_ID)\n', '\n', '``subvendor``\n', ' Subsystem vendor ID to match (or PCI_ANY_ID)\n', '\n', '``subdevice``\n', ' Subsystem device ID to match (or PCI_ANY_ID)\n', '\n', '``class``\n', ' Device class, subclass, and "interface" to match.\n', ' See Appendix D of the PCI Local Bus Spec or\n', ' include/linux/pci_ids.h for a full list of classes.\n', ' Most drivers do not need to specify class/class_mask\n', ' as vendor/device is normally sufficient.\n', '\n', '``class_mask``\n', ' Limit which sub-fields of the class field are compared.\n', ' See drivers/scsi/sym53c8xx_2/ for example of usage.\n', '\n', '``driver_data``\n', ' Data private to the driver.\n', " Most drivers don't need to use driver_data field.\n", ' Best practice is to use driver_data as an index\n', ' into a static list of equivalent device types,\n', ' instead of using it as a pointer.\n', '\n', '\n', '\n', '\n'] | :: struct pci_device_id { __u32 vendor, device; __u32 subvendor, subdevice; __u32 class, class_mask; kernel_ulong_t driver_data; };
6661 | usb_device_id | identifies USB devices for probing and hotplugging | In most cases, drivers will create a table of device IDs by using USB_DEVICE(), or similar macros designed for that purpose. They will then export it to userspace using MODULE_DEVICE_TABLE(), and provide it to the USB core through their usb_driver structure. See the usb_match_id() function for information about how matches are performed. Briefly, you will normally use one of several macros to help construct these entries. Each entry you provide will either identify one or more specific products, or will identify a class of products which have agreed to behave the same. You should put the more specific matches towards the beginning of your table, so that driver_info can record quirks of specific products. | ['\n', '``match_flags``\n', ' Bit mask controlling which of the other fields are used to\n', ' match against new devices. Any field except for driver_info may be\n', ' used, although some only make sense in conjunction with other fields.\n', ' This is usually set by a USB_DEVICE_*() macro, which sets all\n', ' other fields in this structure except for driver_info.\n', '\n', '``idVendor``\n', ' USB vendor ID for a device; numbers are assigned\n', ' by the USB forum to its members.\n', '\n', '``idProduct``\n', ' Vendor-assigned product ID.\n', '\n', '``bcdDevice_lo``\n', ' Low end of range of vendor-assigned product version numbers.\n', ' This is also used to identify individual product versions, for\n', ' a range consisting of a single device.\n', '\n', '``bcdDevice_hi``\n', ' High end of version number range. The range of product\n', ' versions is inclusive.\n', '\n', '``bDeviceClass``\n', ' Class of device; numbers are assigned\n', ' by the USB forum. Products may choose to implement classes,\n', ' or be vendor-specific. Device classes specify behavior of all\n', ' the interfaces on a device.\n', '\n', '``bDeviceSubClass``\n', ' Subclass of device; associated with bDeviceClass.\n', '\n', '``bDeviceProtocol``\n', ' Protocol of device; associated with bDeviceClass.\n', '\n', '``bInterfaceClass``\n', ' Class of interface; numbers are assigned\n', ' by the USB forum. Products may choose to implement classes,\n', ' or be vendor-specific. Interface classes specify behavior only\n', ' of a given interface; other interfaces may support other classes.\n', '\n', '``bInterfaceSubClass``\n', ' Subclass of interface; associated with bInterfaceClass.\n', '\n', '``bInterfaceProtocol``\n', ' Protocol of interface; associated with bInterfaceClass.\n', '\n', '``bInterfaceNumber``\n', ' Number of interface; composite devices may use\n', ' fixed interface numbers to differentiate between vendor-specific\n', ' interfaces.\n', '\n', '``driver_info``\n', ' Holds information used by the driver. Usually it holds\n', ' a pointer to a descriptor understood by the driver, or perhaps\n', ' device flags.\n', '\n', '\n'] | :: struct usb_device_id { __u16 match_flags; __u16 idVendor; __u16 idProduct; __u16 bcdDevice_lo; __u16 bcdDevice_hi; __u8 bDeviceClass; __u8 bDeviceSubClass; __u8 bDeviceProtocol; __u8 bInterfaceClass; __u8 bInterfaceSubClass; __u8 bInterfaceProtocol; __u8 bInterfaceNumber; kernel_ulong_t driver_info; };
6662 | mdio_device_id | identifies PHY devices on an MDIO/MII bus |  | ['\n', '``phy_id``\n', ' The result of\n', ' (mdio_read(:c:type:`MII_PHYSID1`) << 16 ¦ mdio_read(:c:type:`MII_PHYSID2`)) & **phy_id_mask**\n', ' for this PHY type\n', '\n', '``phy_id_mask``\n', ' Defines the significant bits of **phy_id**. A value of 0\n', ' is used to terminate an array of struct mdio_device_id.\n', '\n', '\n', '\n', '\n'] | :: struct mdio_device_id { __u32 phy_id; __u32 phy_id_mask; };
6663 | amba_id | identifies a device on an AMBA bus |  | ['\n', '``id``\n', ' The significant bits if the hardware device ID\n', '\n', '``mask``\n', ' Bitmask specifying which bits of the id field are significant when\n', ' matching. A driver binds to a device when ((hardware device ID) & mask)\n', ' == id.\n', '\n', '``data``\n', ' Private data used by the driver.\n', '\n', '\n', '\n', '\n'] | :: struct amba_id { unsigned int id; unsigned int mask; void *data; };
6664 | mips_cdmm_device_id | identifies devices in MIPS CDMM bus |  | ['\n', '``type``\n', ' Device type identifier.\n', '\n', '\n', '\n', '\n'] | :: struct mips_cdmm_device_id { __u8 type; };
6665 | mei_cl_device_id | MEI client device identifier | identifies mei client device by uuid and name | ['\n', '``name``\n', ' helper name\n', '\n', '``uuid``\n', ' client uuid\n', '\n', '``version``\n', ' client protocol version\n', '\n', '``driver_info``\n', ' information used by the driver.\n', '\n', '\n'] | :: struct mei_cl_device_id { char name[MEI_CL_NAME_SIZE]; uuid_le uuid; __u8 version; kernel_ulong_t driver_info; };
6666 | rio_device_id | RIO device identifier | Identifies a RapidIO device based on both the device/vendor IDs and the assembly device/vendor IDs. | ['\n', '``did``\n', ' RapidIO device ID\n', '\n', '``vid``\n', ' RapidIO vendor ID\n', '\n', '``asm_did``\n', ' RapidIO assembly device ID\n', '\n', '``asm_vid``\n', ' RapidIO assembly vendor ID\n', '\n', '\n'] | :: struct rio_device_id { __u16 did, vid; __u16 asm_did, asm_vid; };
6667 | fsl_mc_device_id | MC object device identifier | Type of entries in the "device Id" table for MC object devices supported by a MC object device driver. The last entry of the table has vendor set to 0x0 | ['\n', '``vendor``\n', ' vendor ID\n', '\n', '``obj_type``\n', ' MC object type\n', '\n', '\n'] | :: struct fsl_mc_device_id { __u16 vendor; const char obj_type[16]; };
6668 | tb_service_id | Thunderbolt service identifiers | Thunderbolt XDomain services are exposed as devices where each device carries the protocol information the service supports. Thunderbolt XDomain service drivers match against that information. | ['\n', '``match_flags``\n', ' Flags used to match the structure\n', '\n', '``protocol_key``\n', ' Protocol key the service supports\n', '\n', '``protocol_id``\n', ' Protocol id the service supports\n', '\n', '``protocol_version``\n', ' Version of the protocol\n', '\n', '``protocol_revision``\n', ' Revision of the protocol software\n', '\n', '``driver_data``\n', ' Driver specific data\n', '\n', '\n'] | :: struct tb_service_id { __u32 match_flags; char protocol_key[8 + 1]; __u32 protocol_id; __u32 protocol_version; __u32 protocol_revision; kernel_ulong_t driver_data; };
6669 | typec_device_id | USB Type-C alternate mode identifiers |  | ['\n', '``svid``\n', ' Standard or Vendor ID\n', '\n', '``mode``\n', ' Mode index\n', '\n', '``driver_data``\n', ' Driver specific data\n', '\n', '\n', '\n', '\n'] | :: struct typec_device_id { __u16 svid; __u8 mode; kernel_ulong_t driver_data; };
6670 | tee_client_device_id | tee based device identifier |  | ['\n', '``uuid``\n', ' For TEE based client devices we use the device uuid as\n', ' the identifier.\n', '\n', '\n', '\n', '\n'] | :: struct tee_client_device_id { uuid_t uuid; };
6671 | wmi_device_id | WMI device identifier |  | ['\n', '``guid_string``\n', ' 36 char string of the form fa50ff2b-f2e8-45de-83fa-65417f2f49ba\n', '\n', '``context``\n', ' pointer to driver specific data\n', '\n', '\n', '\n', '\n'] | :: struct wmi_device_id { const char guid_string[UUID_STRING_LEN+1]; const void *context; };
6672 | cyclecounter | hardware abstraction for a free running counter Provides completely state-free accessors to the underlying hardware. Depending on which hardware it reads, the cycle counter may wrap around quickly. Locking rules (if necessary) have to be defined by the implementor and user of specific instances of this API. |  | ['\n', '``read``\n', ' returns the current cycle value\n', '\n', '``mask``\n', " bitmask for two's complement\n", ' subtraction of non 64 bit counters,\n', ' see CYCLECOUNTER_MASK() helper macro\n', '\n', '``mult``\n', ' cycle to nanosecond multiplier\n', '\n', '``shift``\n', ' cycle to nanosecond divisor (power of two)\n', '\n', '\n', '\n', '\n'] | :: struct cyclecounter { u64 (*read)(const struct cyclecounter *cc); u64 mask; u32 mult; u32 shift; };
6673 | timecounter | layer above a ``struct`` cyclecounter which counts nanoseconds Contains the state needed by timecounter_read() to detect cycle counter wrap around. Initialize with timecounter_init(). Also used to convert cycle counts into the corresponding nanosecond counts with timecounter_cyc2time(). Users of this code are responsible for initializing the underlying cycle counter hardware, locking issues and reading the time more often than the cycle counter wraps around. The nanosecond counter will only wrap around after ~585 years. |  | ['\n', '``cc``\n', ' the cycle counter used by this instance\n', '\n', '``cycle_last``\n', ' most recent cycle counter value seen by\n', ' timecounter_read()\n', '\n', '``nsec``\n', ' continuously increasing count\n', '\n', '``mask``\n', " bit mask for maintaining the 'frac' field\n", '\n', '``frac``\n', ' accumulated fractional nanoseconds\n', '\n', '\n'] | :: struct timecounter { const struct cyclecounter *cc; u64 cycle_last; u64 nsec; u64 mask; u64 frac; };
6674 | phylink_link_state | link state structure |  | ['\n', '``interface``\n', ' link :c:type:`typedef phy_interface_t <phy_interface_t>` mode\n', '\n', '``speed``\n', ' link speed, one of the SPEED_* constants.\n', '\n', '``duplex``\n', ' link duplex mode, one of DUPLEX_* constants.\n', '\n', '``pause``\n', ' link pause state, described by MLO_PAUSE_* constants.\n', '\n', '``link``\n', ' true if the link is up.\n', '\n', '``an_enabled``\n', ' true if autonegotiation is enabled/desired.\n', '\n', '``an_complete``\n', ' true if autonegotiation has completed.\n', '\n', '\n', '\n', '\n'] | :: struct phylink_link_state { __ETHTOOL_DECLARE_LINK_MODE_MASK(advertising); __ETHTOOL_DECLARE_LINK_MODE_MASK(lp_advertising); phy_interface_t interface; int speed; int duplex; int pause; unsigned int link:1; unsigned int an_enabled:1; unsigned int an_complete:1; };
6675 | phylink_config | PHYLINK configuration structure |  | ['\n', '``dev``\n', ' a pointer to a struct device associated with the MAC\n', '\n', '``type``\n', ' operation type of PHYLINK instance\n', '\n', '\n', '\n', '\n'] | :: struct phylink_config { struct device *dev; enum phylink_op_type type; };
6676 | phylink_mac_ops | MAC operations structure. | The individual methods are described more fully below. | ['\n', '``validate``\n', ' Validate and update the link configuration.\n', '\n', '``mac_link_state``\n', ' Read the current link state from the hardware.\n', '\n', '``mac_config``\n', ' configure the MAC for the selected mode and state.\n', '\n', '``mac_an_restart``\n', ' restart 802.3z BaseX autonegotiation.\n', '\n', '``mac_link_down``\n', ' take the link down.\n', '\n', '``mac_link_up``\n', ' allow the link to come up.\n', '\n', '\n'] | :: struct phylink_mac_ops { void (*validate)(struct phylink_config *config,unsigned long *supported, struct phylink_link_state *state); int (*mac_link_state)(struct phylink_config *config, struct phylink_link_state *state); void (*mac_config)(struct phylink_config *config, unsigned int mode, const struct phylink_link_state *state); void (*mac_an_restart)(struct phylink_config *config); void (*mac_link_down)(struct phylink_config *config, unsigned int mode, phy_interface_t interface); void (*mac_link_up)(struct phylink_config *config, unsigned int mode,phy_interface_t interface, struct phy_device *phy); };
6677 | fwnode_endpoint | Fwnode graph endpoint |  | ['\n', '``port``\n', ' Port number\n', '\n', '``id``\n', ' Endpoint id\n', '\n', '``local_fwnode``\n', ' reference to the related fwnode\n', '\n', '\n', '\n', '\n'] | :: struct fwnode_endpoint { unsigned int port; unsigned int id; const struct fwnode_handle *local_fwnode; };
6678 | fwnode_reference_args | Fwnode reference with additional arguments |  | ['\n', '``fwnode``\n', ' - A reference to the base fwnode\n', '\n', '``nargs``\n', ' Number of elements in **args** array\n', '\n', '``args``\n', ' Integer arguments on the fwnode\n', '\n', '\n', '\n', '\n'] | :: struct fwnode_reference_args { struct fwnode_handle *fwnode; unsigned int nargs; u64 args[NR_FWNODE_REFERENCE_ARGS]; };
6679 | fwnode_operations | Operations for fwnode interface |  | ['\n', '``get``\n', ' Get a reference to an fwnode.\n', '\n', '``put``\n', ' Put a reference to an fwnode.\n', '\n', '``device_get_match_data``\n', ' Return the device driver match data.\n', '\n', '``property_present``\n', ' Return true if a property is present.\n', '\n', '``property_read_string_array``\n', ' Read an array of string properties. Return zero\n', ' on success, a negative error code otherwise.\n', '\n', '``get_parent``\n', ' Return the parent of an fwnode.\n', '\n', '``get_next_child_node``\n', ' Return the next child node in an iteration.\n', '\n', '``get_named_child_node``\n', ' Return a child node with a given name.\n', '\n', '``get_reference_args``\n', ' Return a reference pointed to by a property, with args\n', '\n', '``graph_get_next_endpoint``\n', ' Return an endpoint node in an iteration.\n', '\n', '``graph_get_remote_endpoint``\n', ' Return the remote endpoint node of a local\n', ' endpoint node.\n', '\n', '``graph_get_port_parent``\n', ' Return the parent node of a port node.\n', '\n', '``graph_parse_endpoint``\n', ' Parse endpoint for port and endpoint id.\n', '\n', '\n'] | :: struct fwnode_operations { struct fwnode_handle *(*get)(struct fwnode_handle *fwnode); void (*put)(struct fwnode_handle *fwnode); bool (*device_is_available)(const struct fwnode_handle *fwnode); const void *(*device_get_match_data)(const struct fwnode_handle *fwnode, const struct device *dev); bool (*property_present)(const struct fwnode_handle *fwnode, const char *propname); int (*property_read_int_array)(const struct fwnode_handle *fwnode,const char *propname,unsigned int elem_size, void *val, size_t nval); int(*property_read_string_array)(const struct fwnode_handle *fwnode_handle,const char *propname, const char **val, size_t nval); struct fwnode_handle *(*get_parent)(const struct fwnode_handle *fwnode); struct fwnode_handle *(*get_next_child_node)(const struct fwnode_handle *fwnode, struct fwnode_handle *child); struct fwnode_handle *(*get_named_child_node)(const struct fwnode_handle *fwnode, const char *name); int (*get_reference_args)(const struct fwnode_handle *fwnode,const char *prop, const char *nargs_prop,unsigned int nargs, unsigned int index, struct fwnode_reference_args *args); struct fwnode_handle *(*graph_get_next_endpoint)(const struct fwnode_handle *fwnode, struct fwnode_handle *prev); struct fwnode_handle * (*graph_get_remote_endpoint)(const struct fwnode_handle *fwnode); struct fwnode_handle * (*graph_get_port_parent)(struct fwnode_handle *fwnode); int (*graph_parse_endpoint)(const struct fwnode_handle *fwnode, struct fwnode_endpoint *endpoint); };
6680 | host1x_client_ops | host1x client operations |  | ['\n', '``init``\n', ' host1x client initialization code\n', '\n', '``exit``\n', ' host1x client tear down code\n', '\n', '\n', '\n', '\n'] | :: struct host1x_client_ops { int (*init)(struct host1x_client *client); int (*exit)(struct host1x_client *client); };
6681 | host1x_client | host1x client structure |  | ['\n', '``list``\n', ' list node for the host1x client\n', '\n', '``parent``\n', ' pointer to struct device representing the host1x controller\n', '\n', '``dev``\n', ' pointer to struct device backing this host1x client\n', '\n', '``ops``\n', ' host1x client operations\n', '\n', '``class``\n', ' host1x class represented by this client\n', '\n', '``channel``\n', ' host1x channel associated with this client\n', '\n', '``syncpts``\n', ' array of syncpoints requested for this client\n', '\n', '``num_syncpts``\n', ' number of syncpoints requested for this client\n', '\n', '\n', '\n', '\n'] | :: struct host1x_client { struct list_head list; struct device *parent; struct device *dev; const struct host1x_client_ops *ops; enum host1x_class class; struct host1x_channel *channel; struct host1x_syncpt **syncpts; unsigned int num_syncpts; };
6682 | host1x_driver | host1x logical device driver |  | ['\n', '``driver``\n', ' core driver\n', '\n', '``subdevs``\n', ' table of OF device IDs matching subdevices for this driver\n', '\n', '``list``\n', ' list node for the driver\n', '\n', '``probe``\n', ' called when the host1x logical device is probed\n', '\n', '``remove``\n', ' called when the host1x logical device is removed\n', '\n', '``shutdown``\n', ' called when the host1x logical device is shut down\n', '\n', '\n'] | :: struct host1x_driver { struct device_driver driver; const struct of_device_id *subdevs; struct list_head list; int (*probe)(struct host1x_device *device); int (*remove)(struct host1x_device *device); void (*shutdown)(struct host1x_device *device); };
6683 | ccp_aes_engine | CCP AES operation | Variables required to be set when calling ccp_enqueue_cmd(): - type, mode, action, key, key_len, src, dst, src_len - iv, iv_len for any mode other than ECB - cmac_final for CMAC mode - cmac_key, cmac_key_len for CMAC mode if cmac_final is non-zero The iv variable is used as both input and output. On completion of the AES operation the new IV overwrites the old IV. | ['\n', '``type``\n', ' AES operation key size\n', '\n', '``mode``\n', ' AES operation mode\n', '\n', '``action``\n', ' AES operation (decrypt/encrypt)\n', '\n', '``key``\n', ' key to be used for this AES operation\n', '\n', '``key_len``\n', ' length in bytes of key\n', '\n', '``iv``\n', ' IV to be used for this AES operation\n', '\n', '``iv_len``\n', ' length in bytes of iv\n', '\n', '``src``\n', ' data to be used for this operation\n', '\n', '``dst``\n', ' data produced by this operation\n', '\n', '``src_len``\n', ' length in bytes of data used for this operation\n', '\n', '``cmac_final``\n', ' indicates final operation when running in CMAC mode\n', '\n', '``cmac_key``\n', ' K1/K2 key used in final CMAC operation\n', '\n', '``cmac_key_len``\n', ' length in bytes of cmac_key\n', '\n', '\n'] | :: struct ccp_aes_engine { enum ccp_aes_type type; enum ccp_aes_mode mode; enum ccp_aes_action action; u32 authsize; struct scatterlist *key; u32 key_len; struct scatterlist *iv; u32 iv_len; struct scatterlist *src, *dst; u64 src_len; u32 cmac_final; struct scatterlist *cmac_key; u32 cmac_key_len; u32 aad_len; };
6684 | ccp_xts_aes_engine | CCP XTS AES operation | Variables required to be set when calling ccp_enqueue_cmd(): - action, unit_size, key, key_len, iv, iv_len, src, dst, src_len, final The iv variable is used as both input and output. On completion of the AES operation the new IV overwrites the old IV. | ['\n', '``action``\n', ' AES operation (decrypt/encrypt)\n', '\n', '``unit_size``\n', ' unit size of the XTS operation\n', '\n', '``key``\n', ' key to be used for this XTS AES operation\n', '\n', '``key_len``\n', ' length in bytes of key\n', '\n', '``iv``\n', ' IV to be used for this XTS AES operation\n', '\n', '``iv_len``\n', ' length in bytes of iv\n', '\n', '``src``\n', ' data to be used for this operation\n', '\n', '``dst``\n', ' data produced by this operation\n', '\n', '``src_len``\n', ' length in bytes of data used for this operation\n', '\n', '``final``\n', ' indicates final XTS operation\n', '\n', '\n'] | :: struct ccp_xts_aes_engine { enum ccp_aes_type type; enum ccp_aes_action action; enum ccp_xts_aes_unit_size unit_size; struct scatterlist *key; u32 key_len; struct scatterlist *iv; u32 iv_len; struct scatterlist *src, *dst; u64 src_len; u32 final; };
6685 | ccp_sha_engine | CCP SHA operation | Variables required to be set when calling ccp_enqueue_cmd(): - type, ctx, ctx_len, src, src_len, final - msg_bits if final is non-zero The ctx variable is used as both input and output. On completion of the SHA operation the new hash value overwrites the old hash value. | ['\n', '``type``\n', ' Type of SHA operation\n', '\n', '``ctx``\n', ' current hash value\n', '\n', '``ctx_len``\n', ' length in bytes of hash value\n', '\n', '``src``\n', ' data to be used for this operation\n', '\n', '``src_len``\n', ' length in bytes of data used for this operation\n', '\n', '``opad``\n', ' data to be used for final HMAC operation\n', '\n', '``opad_len``\n', ' length in bytes of data used for final HMAC operation\n', '\n', '``first``\n', ' indicates first SHA operation\n', '\n', '``final``\n', ' indicates final SHA operation\n', '\n', '``msg_bits``\n', ' total length of the message in bits used in final SHA operation\n', '\n', '\n'] | :: struct ccp_sha_engine { enum ccp_sha_type type; struct scatterlist *ctx; u32 ctx_len; struct scatterlist *src; u64 src_len; struct scatterlist *opad; u32 opad_len; u32 first; u32 final; u64 msg_bits; };
6686 | ccp_des3_engine | CCP SHA operation | Variables required to be set when calling ccp_enqueue_cmd(): - type, mode, action, key, key_len, src, dst, src_len - iv, iv_len for any mode other than ECB The iv variable is used as both input and output. On completion of the 3DES operation the new IV overwrites the old IV. | ['\n', '``type``\n', ' Type of 3DES operation\n', '\n', '``mode``\n', ' cipher mode\n', '\n', '``action``\n', ' 3DES operation (decrypt/encrypt)\n', '\n', '``key``\n', ' key to be used for this 3DES operation\n', '\n', '``key_len``\n', ' length of key (in bytes)\n', '\n', '``iv``\n', ' IV to be used for this AES operation\n', '\n', '``iv_len``\n', ' length in bytes of iv\n', '\n', '``src``\n', ' input data to be used for this operation\n', '\n', '``dst``\n', ' output data produced by this operation\n', '\n', '``src_len``\n', ' length of input data used for this operation (in bytes)\n', '\n', '\n'] | :: struct ccp_des3_engine { enum ccp_des3_type type; enum ccp_des3_mode mode; enum ccp_des3_action action; struct scatterlist *key; u32 key_len; struct scatterlist *iv; u32 iv_len; struct scatterlist *src, *dst; u64 src_len; };
6687 | ccp_rsa_engine | CCP RSA operation | Variables required to be set when calling ccp_enqueue_cmd(): - key_size, exp, exp_len, mod, mod_len, src, dst, src_len | ['\n', '``key_size``\n', ' length in bits of RSA key\n', '\n', '``exp``\n', ' RSA exponent\n', '\n', '``exp_len``\n', ' length in bytes of exponent\n', '\n', '``mod``\n', ' RSA modulus\n', '\n', '``mod_len``\n', ' length in bytes of modulus\n', '\n', '``src``\n', ' data to be used for this operation\n', '\n', '``dst``\n', ' data produced by this operation\n', '\n', '``src_len``\n', ' length in bytes of data used for this operation\n', '\n', '\n'] | :: struct ccp_rsa_engine { u32 key_size; struct scatterlist *exp; u32 exp_len; struct scatterlist *mod; u32 mod_len; struct scatterlist *src, *dst; u32 src_len; };
6688 | ccp_passthru_engine | CCP pass-through operation | Variables required to be set when calling ccp_enqueue_cmd(): - bit_mod, byte_swap, src, dst, src_len - mask, mask_len if bit_mod is not CCP_PASSTHRU_BITWISE_NOOP | ['\n', '``bit_mod``\n', ' bitwise operation to perform\n', '\n', '``byte_swap``\n', ' byteswap operation to perform\n', '\n', '``mask``\n', ' mask to be applied to data\n', '\n', '``mask_len``\n', ' length in bytes of mask\n', '\n', '``src``\n', ' data to be used for this operation\n', '\n', '``dst``\n', ' data produced by this operation\n', '\n', '``src_len``\n', ' length in bytes of data used for this operation\n', '\n', '``final``\n', ' indicate final pass-through operation\n', '\n', '\n'] | :: struct ccp_passthru_engine { enum ccp_passthru_bitwise bit_mod; enum ccp_passthru_byteswap byte_swap; struct scatterlist *mask; u32 mask_len; struct scatterlist *src, *dst; u64 src_len; u32 final; };
6689 | ccp_passthru_nomap_engine | CCP pass-through operation without performing DMA mapping | Variables required to be set when calling ccp_enqueue_cmd(): - bit_mod, byte_swap, src, dst, src_len - mask, mask_len if bit_mod is not CCP_PASSTHRU_BITWISE_NOOP | ['\n', '``bit_mod``\n', ' bitwise operation to perform\n', '\n', '``byte_swap``\n', ' byteswap operation to perform\n', '\n', '``mask``\n', ' mask to be applied to data\n', '\n', '``mask_len``\n', ' length in bytes of mask\n', '\n', '``src_len``\n', ' length in bytes of data used for this operation\n', '\n', '``final``\n', ' indicate final pass-through operation\n', '\n', '\n'] | :: struct ccp_passthru_nomap_engine { enum ccp_passthru_bitwise bit_mod; enum ccp_passthru_byteswap byte_swap; dma_addr_t mask; u32 mask_len; dma_addr_t src_dma, dst_dma; u64 src_len; u32 final; };
6690 | ccp_ecc_modular_math | CCP ECC modular math parameters |  | ['\n', '``operand_1``\n', ' first operand for the modular math operation\n', '\n', '``operand_1_len``\n', ' length of the first operand\n', '\n', '``operand_2``\n', ' second operand for the modular math operation\n', ' (not used for CCP_ECC_FUNCTION_MINV_384BIT)\n', '\n', '``operand_2_len``\n', ' length of the second operand\n', ' (not used for CCP_ECC_FUNCTION_MINV_384BIT)\n', '\n', '``result``\n', ' result of the modular math operation\n', '\n', '``result_len``\n', ' length of the supplied result buffer\n', '\n', '\n', '\n', '\n'] | :: struct ccp_ecc_modular_math { struct scatterlist *operand_1; unsigned int operand_1_len; struct scatterlist *operand_2; unsigned int operand_2_len; struct scatterlist *result; unsigned int result_len; };
6691 | ccp_ecc_point | CCP ECC point definition |  | ['\n', '``x``\n', ' the x coordinate of the ECC point\n', '\n', '``x_len``\n', ' the length of the x coordinate\n', '\n', '``y``\n', ' the y coordinate of the ECC point\n', '\n', '``y_len``\n', ' the length of the y coordinate\n', '\n', '\n', '\n', '\n'] | :: struct ccp_ecc_point { struct scatterlist *x; unsigned int x_len; struct scatterlist *y; unsigned int y_len; };
6692 | ccp_ecc_point_math | CCP ECC point math parameters |  | ['\n', '``point_1``\n', ' the first point of the ECC point math operation\n', '\n', '``point_2``\n', ' the second point of the ECC point math operation\n', ' (only used for CCP_ECC_FUNCTION_PADD_384BIT)\n', '\n', '``domain_a``\n', ' the a parameter of the ECC curve\n', '\n', '``domain_a_len``\n', ' the length of the a parameter\n', '\n', '``scalar``\n', ' the scalar parameter for the point match operation\n', ' (only used for CCP_ECC_FUNCTION_PMUL_384BIT)\n', '\n', '``scalar_len``\n', ' the length of the scalar parameter\n', ' (only used for CCP_ECC_FUNCTION_PMUL_384BIT)\n', '\n', '``result``\n', ' the point resulting from the point math operation\n', '\n', '\n', '\n', '\n'] | :: struct ccp_ecc_point_math { struct ccp_ecc_point point_1; struct ccp_ecc_point point_2; struct scatterlist *domain_a; unsigned int domain_a_len; struct scatterlist *scalar; unsigned int scalar_len; struct ccp_ecc_point result; };
6693 | ccp_ecc_engine | CCP ECC operation | Variables required to be set when calling ccp_enqueue_cmd(): - function, mod, mod_len - operand, operand_len, operand_count, output, output_len, output_count - ecc_result | ['\n', '``function``\n', ' ECC function to perform\n', '\n', '``mod``\n', ' ECC modulus\n', '\n', '``mod_len``\n', ' length in bytes of modulus\n', '\n', '``ecc_result``\n', ' result of the ECC operation\n', '\n', '\n'] | :: struct ccp_ecc_engine { enum ccp_ecc_function function; struct scatterlist *mod; u32 mod_len; union { struct ccp_ecc_modular_math mm; struct ccp_ecc_point_math pm; } u; u16 ecc_result; };
6694 | ccp_cmd | CCP operation request | Variables required to be set when calling ccp_enqueue_cmd(): - engine, callback - See the operation structures below for what is required for each operation. | ['\n', '``entry``\n', ' list element (ccp driver use only)\n', '\n', '``work``\n', ' work element used for callbacks (ccp driver use only)\n', '\n', '``ccp``\n', ' CCP device to be run on\n', '\n', '``ret``\n', ' operation return code (ccp driver use only)\n', '\n', '``flags``\n', ' cmd processing flags\n', '\n', '``engine``\n', ' CCP operation to perform\n', '\n', '``engine_error``\n', ' CCP engine return code\n', '\n', '``u``\n', ' engine specific structures, refer to specific engine struct below\n', '\n', '``callback``\n', ' operation completion callback function\n', '\n', '``data``\n', ' parameter value to be supplied to the callback function\n', '\n', '\n'] | :: struct ccp_cmd { struct list_head entry; struct work_struct work; struct ccp_device *ccp; int ret; u32 flags; enum ccp_engine engine; u32 engine_error; union { struct ccp_aes_engine aes; struct ccp_xts_aes_engine xts; struct ccp_des3_engine des3; struct ccp_sha_engine sha; struct ccp_rsa_engine rsa; struct ccp_passthru_engine passthru; struct ccp_passthru_nomap_engine passthru_nomap; struct ccp_ecc_engine ecc; } u; void (*callback)(void *data, int err); void *data; };
6695 | pwm_polarity | polarity of a PWM signal |  |  |  | ``PWM_POLARITY_NORMAL`` a high signal for the duration of the duty- cycle, followed by a low signal for the remainder of the pulse period ``PWM_POLARITY_INVERSED`` a low signal for the duration of the duty- cycle, followed by a high signal for the remainder of the pulse period
6696 | pwm_args | board-dependent PWM arguments | This structure describes board-dependent arguments attached to a PWM device. These arguments are usually retrieved from the PWM lookup table or device tree. Do not confuse this with the PWM state: PWM arguments represent the initial configuration that users want to use on this PWM device rather than the current PWM hardware state. | ['\n', '``period``\n', ' reference period\n', '\n', '``polarity``\n', ' reference polarity\n', '\n', '\n'] | :: struct pwm_args { unsigned int period; enum pwm_polarity polarity; };
6697 | pwm_device | PWM channel object |  | ['\n', '``label``\n', ' name of the PWM device\n', '\n', '``flags``\n', ' flags associated with the PWM device\n', '\n', '``hwpwm``\n', ' per-chip relative index of the PWM device\n', '\n', '``pwm``\n', ' global index of the PWM device\n', '\n', '``chip``\n', ' PWM chip providing this PWM device\n', '\n', '``chip_data``\n', ' chip-private data associated with the PWM device\n', '\n', '``args``\n', ' PWM arguments\n', '\n', '``state``\n', ' curent PWM channel state\n', '\n', '\n'] | :: struct pwm_device { const char *label; unsigned long flags; unsigned int hwpwm; unsigned int pwm; struct pwm_chip *chip; void *chip_data; struct pwm_args args; struct pwm_state state; };
6698 | pwm_ops | PWM controller operations |  | ['\n', '``request``\n', ' optional hook for requesting a PWM\n', '\n', '``free``\n', ' optional hook for freeing a PWM\n', '\n', '``capture``\n', ' capture and report PWM signal\n', '\n', '``apply``\n', ' atomically apply a new PWM config. The state argument\n', ' should be adjusted with the real hardware config (if the\n', ' approximate the period or duty_cycle value, state should\n', ' reflect it)\n', '\n', '``get_state``\n', ' get the current PWM state. This function is only\n', ' called once per PWM device when the PWM chip is\n', ' registered.\n', '\n', '``owner``\n', ' helps prevent removal of modules exporting active PWMs\n', '\n', '``config``\n', ' configure duty cycles and period length for this PWM\n', '\n', '``set_polarity``\n', ' configure the polarity of this PWM\n', '\n', '``enable``\n', ' enable PWM output toggling\n', '\n', '``disable``\n', ' disable PWM output toggling\n', '\n', '\n', '\n', '\n'] | :: struct pwm_ops { int (*request)(struct pwm_chip *chip, struct pwm_device *pwm); void (*free)(struct pwm_chip *chip, struct pwm_device *pwm); int (*capture)(struct pwm_chip *chip, struct pwm_device *pwm, struct pwm_capture *result, unsigned long timeout); int (*apply)(struct pwm_chip *chip, struct pwm_device *pwm, const struct pwm_state *state); void (*get_state)(struct pwm_chip *chip, struct pwm_device *pwm, struct pwm_state *state); struct module *owner; int (*config)(struct pwm_chip *chip, struct pwm_device *pwm, int duty_ns, int period_ns); int (*set_polarity)(struct pwm_chip *chip, struct pwm_device *pwm, enum pwm_polarity polarity); int (*enable)(struct pwm_chip *chip, struct pwm_device *pwm); void (*disable)(struct pwm_chip *chip, struct pwm_device *pwm); };
6699 | pwm_chip | abstract a PWM controller |  | ['\n', '``dev``\n', ' device providing the PWMs\n', '\n', '``ops``\n', ' callbacks for this PWM controller\n', '\n', '``base``\n', ' number of first PWM controlled by this chip\n', '\n', '``npwm``\n', ' number of PWMs controlled by this chip\n', '\n', '``of_xlate``\n', ' request a PWM device given a device tree PWM specifier\n', '\n', '``of_pwm_n_cells``\n', ' number of cells expected in the device tree PWM specifier\n', '\n', '``list``\n', ' list node for internal use\n', '\n', '``pwms``\n', ' array of PWM devices allocated by the framework\n', '\n', '\n', '\n', '\n'] | :: struct pwm_chip { struct device *dev; const struct pwm_ops *ops; int base; unsigned int npwm; struct pwm_device * (*of_xlate)(struct pwm_chip *pc, const struct of_phandle_args *args); unsigned int of_pwm_n_cells; struct list_head list; struct pwm_device *pwms; };
6700 | pwm_capture | PWM capture data |  | ['\n', '``period``\n', ' period of the PWM signal (in nanoseconds)\n', '\n', '``duty_cycle``\n', ' duty cycle of the PWM signal (in nanoseconds)\n', '\n', '\n'] | :: struct pwm_capture { unsigned int period; unsigned int duty_cycle; };
6701 | xa_limit | Represents a range of IDs. | This structure is used either directly or via the XA_LIMIT() macro to communicate the range of IDs that are valid for allocation. Two common ranges are predefined for you: * xa_limit_32b - [0 - UINT_MAX] * xa_limit_31b - [0 - INT_MAX] | ['\n', '``max``\n', ' The maximum ID to allocate (inclusive).\n', '\n', '``min``\n', ' The lowest ID to allocate (inclusive).\n', '\n', '\n'] | :: struct xa_limit { u32 max; u32 min; };
6702 | xarray | The anchor of the XArray. | To use the xarray, define it statically or embed it in your data structure. It is a very small data structure, so it does not usually make sense to allocate it separately and keep a pointer to it in your data structure. You may use the xa_lock to protect your own data structures as well. | ['\n', '``xa_lock``\n', ' Lock that protects the contents of the XArray.\n', '\n', '\n'] | :: struct xarray { spinlock_t xa_lock; };
6703 | xa_update_node_t | **Typedef**: A callback function from the XArray. | This function is called every time the XArray updates the count of present and value entries in a node. It allows advanced users to maintain the private_list in the node. **Context** The xa_lock is held and interrupts may be disabled. Implementations should not drop the xa_lock, nor re-enable interrupts.
6704 | w1_gpio_platform_data | Platform-dependent data for w1-gpio |  | ['\n', '\n'] | :: struct w1_gpio_platform_data { struct gpio_desc *gpiod; struct gpio_desc *pullup_gpiod; void (*enable_external_pullup)(int enable); unsigned int pullup_duration; };
6705 | qed_iscsi_ops | qed iSCSI operations. |  | ['\n', '``common``\n', ' common operations pointer\n', '\n', '``ll2``\n', ' light L2 operations pointer\n', '\n', '``fill_dev_info``\n', ' fills iSCSI specific information\n', ' **param** cdev\n', ' **param** info\n', ' **return** 0 on sucesss, otherwise error value.\n', '\n', '``register_ops``\n', ' register iscsi operations\n', ' **param** cdev\n', ' **param** ops - specified using qed_iscsi_cb_ops\n', ' **param** cookie - driver private\n', '\n', '``start``\n', ' iscsi in FW\n', ' **param** cdev\n', ' **param** tasks - qed will fill information about tasks\n', ' return 0 on success, otherwise error value.\n', '\n', '``stop``\n', ' iscsi in FW\n', ' **param** cdev\n', ' return 0 on success, otherwise error value.\n', '\n', '``acquire_conn``\n', ' acquire a new iscsi connection\n', ' **param** cdev\n', ' **param** handle - qed will fill handle that should be\n', ' used henceforth as identifier of the\n', ' connection.\n', ' **param** p_doorbell - qed will fill the address of the\n', ' doorbell.\n', ' **return** 0 on sucesss, otherwise error value.\n', '\n', '``release_conn``\n', ' release a previously acquired iscsi connection\n', ' **param** cdev\n', ' **param** handle - the connection handle.\n', ' **return** 0 on success, otherwise error value.\n', '\n', '``offload_conn``\n', ' configures an offloaded connection\n', ' **param** cdev\n', ' **param** handle - the connection handle.\n', ' **param** conn_info - the configuration to use for the\n', ' offload.\n', ' **return** 0 on success, otherwise error value.\n', '\n', '``update_conn``\n', ' updates an offloaded connection\n', ' **param** cdev\n', ' **param** handle - the connection handle.\n', ' **param** conn_info - the configuration to use for the\n', ' offload.\n', ' **return** 0 on success, otherwise error value.\n', '\n', '``destroy_conn``\n', ' stops an offloaded connection\n', ' **param** cdev\n', ' **param** handle - the connection handle.\n', ' **return** 0 on success, otherwise error value.\n', '\n', '``clear_sq``\n', ' clear all task in sq\n', ' **param** cdev\n', ' **param** handle - the connection handle.\n', ' **return** 0 on success, otherwise error value.\n', '\n', '``get_stats``\n', ' iSCSI related statistics\n', ' **param** cdev\n', ' **param** stats - pointer to struck that would be filled\n', ' we stats\n', ' **return** 0 on success, error otherwise.\n', ' **change_mac** Change MAC of interface\n', ' **param** cdev\n', ' **param** handle - the connection handle.\n', ' **param** mac - new MAC to configure.\n', ' **return** 0 on success, otherwise error value.\n', '\n', '\n', '\n', '\n'] | :: struct qed_iscsi_ops { const struct qed_common_ops *common; const struct qed_ll2_ops *ll2; int (*fill_dev_info)(struct qed_dev *cdev, struct qed_dev_iscsi_info *info); void (*register_ops)(struct qed_dev *cdev, struct qed_iscsi_cb_ops *ops, void *cookie); int (*start)(struct qed_dev *cdev,struct qed_iscsi_tid *tasks, void *event_context, iscsi_event_cb_t async_event_cb); int (*stop)(struct qed_dev *cdev); int (*acquire_conn)(struct qed_dev *cdev,u32 *handle, u32 *fw_cid, void __iomem **p_doorbell); int (*release_conn)(struct qed_dev *cdev, u32 handle); int (*offload_conn)(struct qed_dev *cdev,u32 handle, struct qed_iscsi_params_offload *conn_info); int (*update_conn)(struct qed_dev *cdev,u32 handle, struct qed_iscsi_params_update *conn_info); int (*destroy_conn)(struct qed_dev *cdev, u32 handle, u8 abrt_conn); int (*clear_sq)(struct qed_dev *cdev, u32 handle); int (*get_stats)(struct qed_dev *cdev, struct qed_iscsi_stats *stats); int (*change_mac)(struct qed_dev *cdev, u32 handle, const u8 *mac); };
6706 | qed_fcoe_ops | qed FCoE operations. |  | ['\n', '``common``\n', ' common operations pointer\n', '\n', '``fill_dev_info``\n', ' fills FCoE specific information\n', ' **param** cdev\n', ' **param** info\n', ' **return** 0 on sucesss, otherwise error value.\n', '\n', '``register_ops``\n', ' register FCoE operations\n', ' **param** cdev\n', ' **param** ops - specified using qed_iscsi_cb_ops\n', ' **param** cookie - driver private\n', '\n', '``ll2``\n', ' light L2 operations pointer\n', '\n', '``start``\n', ' fcoe in FW\n', ' **param** cdev\n', ' **param** tasks - qed will fill information about tasks\n', ' return 0 on success, otherwise error value.\n', '\n', '``stop``\n', ' stops fcoe in FW\n', ' **param** cdev\n', ' return 0 on success, otherwise error value.\n', '\n', '``acquire_conn``\n', ' acquire a new fcoe connection\n', ' **param** cdev\n', ' **param** handle - qed will fill handle that should be\n', ' used henceforth as identifier of the\n', ' connection.\n', ' **param** p_doorbell - qed will fill the address of the\n', ' doorbell.\n', ' return 0 on sucesss, otherwise error value.\n', '\n', '``release_conn``\n', ' release a previously acquired fcoe connection\n', ' **param** cdev\n', ' **param** handle - the connection handle.\n', ' return 0 on success, otherwise error value.\n', '\n', '``offload_conn``\n', ' configures an offloaded connection\n', ' **param** cdev\n', ' **param** handle - the connection handle.\n', ' **param** conn_info - the configuration to use for the\n', ' offload.\n', ' return 0 on success, otherwise error value.\n', '\n', '``destroy_conn``\n', ' stops an offloaded connection\n', ' **param** cdev\n', ' **param** handle - the connection handle.\n', ' **param** terminate_params\n', ' return 0 on success, otherwise error value.\n', '\n', '``get_stats``\n', ' gets FCoE related statistics\n', ' **param** cdev\n', ' **param** stats - pointer to struck that would be filled\n', ' we stats\n', ' return 0 on success, error otherwise.\n', '\n', '\n', '\n', '\n'] | :: struct qed_fcoe_ops { const struct qed_common_ops *common; int (*fill_dev_info)(struct qed_dev *cdev, struct qed_dev_fcoe_info *info); void (*register_ops)(struct qed_dev *cdev, struct qed_fcoe_cb_ops *ops, void *cookie); const struct qed_ll2_ops *ll2; int (*start)(struct qed_dev *cdev, struct qed_fcoe_tid *tasks); int (*stop)(struct qed_dev *cdev); int (*acquire_conn)(struct qed_dev *cdev,u32 *handle, u32 *fw_cid, void __iomem **p_doorbell); int (*release_conn)(struct qed_dev *cdev, u32 handle); int (*offload_conn)(struct qed_dev *cdev,u32 handle, struct qed_fcoe_params_offload *conn_info); int (*destroy_conn)(struct qed_dev *cdev, u32 handle, dma_addr_t terminate_params); int (*get_stats)(struct qed_dev *cdev, struct qed_fcoe_stats *stats); };
6707 | w1_reg_num | broken out slave device id |  | ['\n', '``family``\n', ' identifies the type of device\n', '\n', '``id``\n', ' along with family is the unique device id\n', '\n', '``crc``\n', ' checksum of the other bytes\n', '\n', '``crc``\n', ' checksum of the other bytes\n', '\n', '``id``\n', ' along with family is the unique device id\n', '\n', '``family``\n', ' identifies the type of device\n', '\n', '\n', '\n', '\n'] | :: struct w1_reg_num { #if defined(__LITTLE_ENDIAN_BITFIELD); __u64 family:8,id:48, crc:8; #elif defined(__BIG_ENDIAN_BITFIELD); __u64 crc:8,id:48, family:8; #else; #error "Please fix <asm/byteorder.h>"; #endif; };
6708 | w1_slave | holds a single slave device on the bus |  | ['\n', '``owner``\n', ' Points to the one wire "wire" kernel module.\n', '\n', '``name``\n', ' Device id is ascii.\n', '\n', '``w1_slave_entry``\n', ' data for the linked list\n', '\n', '``reg_num``\n', ' the slave id in binary\n', '\n', '``refcnt``\n', ' reference count, delete when 0\n', '\n', '``ttl``\n', " decrement per search this slave isn't found, deatch at 0\n", '\n', '``flags``\n', ' bit flags for W1_SLAVE_ACTIVE W1_SLAVE_DETACH\n', '\n', '``master``\n', ' bus which this slave is on\n', '\n', '``family``\n', ' module for device family type\n', '\n', '``family_data``\n', ' pointer for use by the family module\n', '\n', '``dev``\n', ' kernel device identifier\n', '\n', '``hwmon``\n', ' pointer to hwmon device\n', '\n', '\n', '\n', '\n'] | :: struct w1_slave { struct module *owner; unsigned char name[W1_MAXNAMELEN]; struct list_head w1_slave_entry; struct w1_reg_num reg_num; atomic_t refcnt; int ttl; unsigned long flags; struct w1_master *master; struct w1_family *family; void *family_data; struct device dev; struct device *hwmon; };
6709 | w1_bus_master | operations available on a bus master |  | ['\n', '``data``\n', ' the first parameter in all the functions below\n', '\n', '``read_bit``\n', ' Sample the line level **return** the level read (0 or 1)\n', '\n', '``write_bit``\n', ' Sets the line level\n', '\n', '``touch_bit``\n', ' the lowest-level function for devices that really support the\n', ' 1-wire protocol.\n', ' touch_bit(0) = write-0 cycle\n', ' touch_bit(1) = write-1 / read cycle\n', ' **return** the bit read (0 or 1)\n', '\n', '``read_byte``\n', ' Reads a bytes. Same as 8 touch_bit(1) calls.\n', ' **return** the byte read\n', '\n', '``write_byte``\n', ' Writes a byte. Same as 8 touch_bit(x) calls.\n', '\n', '``read_block``\n', ' Same as a series of read_byte() calls\n', ' **return** the number of bytes read\n', '\n', '``write_block``\n', ' Same as a series of write_byte() calls\n', '\n', '``triplet``\n', ' Combines two reads and a smart write for ROM searches\n', ' **return** bit0=Id bit1=comp_id bit2=dir_taken\n', '\n', '``reset_bus``\n', ' long write-0 with a read for the presence pulse detection\n', ' **return** -1=Error, 0=Device present, 1=No device present\n', '\n', '``set_pullup``\n', ' Put out a strong pull-up pulse of the specified duration.\n', ' **return** -1=Error, 0=completed\n', '\n', '``search``\n', ' Really nice hardware can handles the different types of ROM search\n', ' w1_master* is passed to the slave found callback.\n', ' u8 is search_type, W1_SEARCH or W1_ALARM_SEARCH\n', '\n', '``dev_id``\n', ' Optional device id string, which w1 slaves could use for\n', ' creating names, which then give a connection to the w1 master\n', '\n', '\n', '**Note**\n', '\n', 'read_bit and write_bit are very low level functions and should only\n', "be used with hardware that doesn't really support 1-wire operations,\n", 'like a parallel/serial port.\n', 'Either define read_bit and write_bit OR define, at minimum, touch_bit and\n', 'reset_bus.\n', '\n', '\n', '\n'] | :: struct w1_bus_master { void *data; u8 (*read_bit)(void *); void (*write_bit)(void *, u8); u8 (*touch_bit)(void *, u8); u8 (*read_byte)(void *); void (*write_byte)(void *, u8); u8 (*read_block)(void *, u8 *, int); void (*write_block)(void *, const u8 *, int); u8 (*triplet)(void *, u8); u8 (*reset_bus)(void *); u8 (*set_pullup)(void *, int); void (*search)(void *, struct w1_master *, u8, w1_slave_found_callback); char *dev_id; };
6710 | w1_master_flags | bitfields used in w1_master.flags |  |  |  | ``W1_ABORT_SEARCH`` abort searching early on shutdown ``W1_WARN_MAX_COUNT`` limit warning when the maximum count is reached
6711 | w1_master | one per bus master |  | ['\n', '``w1_master_entry``\n', ' master linked list\n', '\n', '``owner``\n', ' module owner\n', '\n', '``name``\n', ' dynamically allocate bus name\n', '\n', '``list_mutex``\n', ' protect slist and async_list\n', '\n', '``slist``\n', ' linked list of slaves\n', '\n', '``async_list``\n', ' linked list of netlink commands to execute\n', '\n', '``max_slave_count``\n', ' maximum number of slaves to search for at a time\n', '\n', '``slave_count``\n', ' current number of slaves known\n', '\n', '``attempts``\n', ' number of searches ran\n', '\n', '``slave_ttl``\n', ' number of searches before a slave is timed out\n', '\n', '``initialized``\n', ' prevent init/removal race conditions\n', '\n', '``id``\n', ' w1 bus number\n', '\n', '``search_count``\n', ' number of automatic searches to run, -1 unlimited\n', '\n', '``search_id``\n', ' allows continuing a search\n', '\n', '``refcnt``\n', ' reference count\n', '\n', '``priv``\n', ' private data storage\n', '\n', '``enable_pullup``\n', ' allows a strong pullup\n', '\n', '``pullup_duration``\n', ' time for the next strong pullup\n', '\n', '``flags``\n', ' one of w1_master_flags\n', '\n', '``thread``\n', ' thread for bus search and netlink commands\n', '\n', '``mutex``\n', ' protect most of w1_master\n', '\n', '``bus_mutex``\n', ' pretect concurrent bus access\n', '\n', '``driver``\n', ' sysfs driver\n', '\n', '``dev``\n', ' sysfs device\n', '\n', '``bus_master``\n', ' io operations available\n', '\n', '``seq``\n', ' sequence number used for netlink broadcasts\n', '\n', '\n', '\n', '\n'] | :: struct w1_master { struct list_head w1_master_entry; struct module *owner; unsigned char name[W1_MAXNAMELEN]; struct mutex list_mutex; struct list_head slist; struct list_head async_list; int max_slave_count, slave_count; unsigned long attempts; int slave_ttl; int initialized; u32 id; int search_count; u64 search_id; atomic_t refcnt; void *priv; int enable_pullup; int pullup_duration; long flags; struct task_struct *thread; struct mutex mutex; struct mutex bus_mutex; struct device_driver *driver; struct device dev; struct w1_bus_master *bus_master; u32 seq; };
6712 | w1_family_ops | operations for a family type |  | ['\n', '``add_slave``\n', ' add_slave\n', '\n', '``remove_slave``\n', ' remove_slave\n', '\n', '``groups``\n', ' sysfs group\n', '\n', '``chip_info``\n', ' pointer to struct hwmon_chip_info\n', '\n', '\n', '\n', '\n'] | :: struct w1_family_ops { int (*add_slave)(struct w1_slave *sl); void (*remove_slave)(struct w1_slave *sl); const struct attribute_group **groups; const struct hwmon_chip_info *chip_info; };
6713 | w1_family | reference counted family structure. |  | ['\n', '``family_entry``\n', ' family linked list\n', '\n', '``fid``\n', ' 8 bit family identifier\n', '\n', '``fops``\n', ' operations for this family\n', '\n', '``refcnt``\n', ' reference counter\n', '\n', '\n'] | :: struct w1_family { struct list_head family_entry; u8 fid; struct w1_family_ops *fops; const struct of_device_id *of_match_table; atomic_t refcnt; };
6714 | uio_mem | description of a UIO memory region |  | ['\n', '``name``\n', ' name of the memory region for identification\n', '\n', '``addr``\n', " address of the device's memory rounded to page\n", ' size (phys_addr is used since addr can be\n', ' logical, virtual, or physical & phys_addr_t\n', ' should always be large enough to handle any of\n', ' the address types)\n', '\n', '``offs``\n', ' offset of device memory within the page\n', '\n', '``size``\n', ' size of IO (multiple of page size)\n', '\n', '``memtype``\n', ' type of memory addr points to\n', '\n', '``internal_addr``\n', ' ioremap-ped version of addr, for driver internal use\n', '\n', '``map``\n', ' for use by the UIO core only.\n', '\n', '\n', '\n', '\n'] | :: struct uio_mem { const char *name; phys_addr_t addr; unsigned long offs; resource_size_t size; int memtype; void __iomem *internal_addr; struct uio_map *map; };
6715 | uio_port | description of a UIO port region |  | ['\n', '``name``\n', ' name of the port region for identification\n', '\n', '``start``\n', ' start of port region\n', '\n', '``size``\n', ' size of port region\n', '\n', '``porttype``\n', ' type of port (see UIO_PORT_* below)\n', '\n', '``portio``\n', ' for use by the UIO core only.\n', '\n', '\n', '\n', '\n'] | :: struct uio_port { const char *name; unsigned long start; unsigned long size; int porttype; struct uio_portio *portio; };
6716 | uio_info | UIO device capabilities |  | ['\n', '``uio_dev``\n', ' the UIO device this info belongs to\n', '\n', '``name``\n', ' device name\n', '\n', '``version``\n', ' device driver version\n', '\n', '``mem``\n', ' list of mappable memory regions, size==0 for end of list\n', '\n', '``port``\n', ' list of port regions, size==0 for end of list\n', '\n', '``irq``\n', ' interrupt number or UIO_IRQ_CUSTOM\n', '\n', '``irq_flags``\n', ' flags for request_irq()\n', '\n', '``priv``\n', ' optional private data\n', '\n', '``handler``\n', " the device's irq handler\n", '\n', '``mmap``\n', ' mmap operation for this uio device\n', '\n', '``open``\n', ' open operation for this uio device\n', '\n', '``release``\n', ' release operation for this uio device\n', '\n', '``irqcontrol``\n', ' disable/enable irqs when 0/1 is written to /dev/uioX\n', '\n', '\n', '\n', '\n'] | :: struct uio_info { struct uio_device *uio_dev; const char *name; const char *version; struct uio_mem mem[MAX_UIO_MAPS]; struct uio_port port[MAX_UIO_PORT_REGIONS]; long irq; unsigned long irq_flags; void *priv; irqreturn_t (*handler)(int irq, struct uio_info *dev_info); int (*mmap)(struct uio_info *info, struct vm_area_struct *vma); int (*open)(struct uio_info *info, struct inode *inode); int (*release)(struct uio_info *info, struct inode *inode); int (*irqcontrol)(struct uio_info *info, s32 irq_on); };
6717 | nvram_ops | NVRAM functionality made available to drivers | Architectures which provide an nvram ops struct need not implement all of these methods. If the NVRAM hardware can be accessed only one byte at a time then it may be sufficient to provide .read_byte and .write_byte. If the NVRAM has a checksum (and it is to be checked) the .read and .write methods can be used to implement that efficiently. Portable drivers may use the wrapper functions defined here. The nvram_read() and nvram_write() functions call the .read and .write methods when available and fall back on the .read_byte and .write_byte methods otherwise. | ['\n', '``get_size``\n', ' return the fixed number of bytes in the NVRAM\n', '\n', '``read_byte``\n', ' load a single byte from NVRAM\n', '\n', '``write_byte``\n', ' store a single byte to NVRAM\n', '\n', '``read``\n', ' validate checksum (if any) then load a range of bytes from NVRAM\n', '\n', '``write``\n', ' store a range of bytes to NVRAM then update checksum (if any)\n', '\n', '\n'] | :: struct nvram_ops { ssize_t (*get_size)(void); unsigned char (*read_byte)(int); void (*write_byte)(unsigned char, int); ssize_t (*read)(char *, size_t, loff_t *); ssize_t (*write)(char *, size_t, loff_t *); #if defined(CONFIG_X86) ¦¦ defined(CONFIG_M68K); long (*initialize)(void); long (*set_checksum)(void); #endif; };
6718 | mbox_client | User of a mailbox |  | ['\n', '``dev``\n', ' The client device\n', '\n', '``tx_block``\n', ' If the mbox_send_message should block until data is\n', ' transmitted.\n', '\n', '``tx_tout``\n', ' Max block period in ms before TX is assumed failure\n', '\n', '``knows_txdone``\n', ' If the client could run the TX state machine. Usually\n', ' if the client receives some ACK packet for transmission.\n', ' Unused if the controller already has TX_Done/RTR IRQ.\n', '\n', '``rx_callback``\n', ' Atomic callback to provide client the data received\n', '\n', '``tx_prepare``\n', ' Atomic callback to ask client to prepare the payload\n', ' before initiating the transmission if required.\n', '\n', '``tx_done``\n', ' Atomic callback to tell client of data transmission\n', '\n', '\n'] | :: struct mbox_client { struct device *dev; bool tx_block; unsigned long tx_tout; bool knows_txdone; void (*rx_callback)(struct mbox_client *cl, void *mssg); void (*tx_prepare)(struct mbox_client *cl, void *mssg); void (*tx_done)(struct mbox_client *cl, void *mssg, int r); };
6719 | led_pattern | pattern interval settings |  | ['\n', '``delta_t``\n', ' pattern interval delay, in milliseconds\n', '\n', '``brightness``\n', ' pattern interval brightness\n', '\n', '\n'] | :: struct led_pattern { u32 delta_t; int brightness; };
6720 | zpool_driver | driver implementation for zpool | This is created by a zpool implementation and registered with zpool. | ['\n', '``type``\n', ' name of the driver.\n', '\n', '``list``\n', ' entry in the list of zpool drivers.\n', '\n', '``create``\n', ' create a new pool.\n', '\n', '``destroy``\n', ' destroy a pool.\n', '\n', '``malloc``\n', ' allocate mem from a pool.\n', '\n', '``free``\n', ' free mem from a pool.\n', '\n', '``shrink``\n', ' shrink the pool.\n', '\n', '``map``\n', ' map a handle.\n', '\n', '``unmap``\n', ' unmap a handle.\n', '\n', '``total_size``\n', ' get total size of a pool.\n', '\n', '\n'] | :: struct zpool_driver { char *type; struct module *owner; atomic_t refcount; struct list_head list; void *(*create)(const char *name,gfp_t gfp,const struct zpool_ops *ops, struct zpool *zpool); void (*destroy)(void *pool); bool malloc_support_movable; int (*malloc)(void *pool, size_t size, gfp_t gfp, unsigned long *handle); void (*free)(void *pool, unsigned long handle); int (*shrink)(void *pool, unsigned int pages, unsigned int *reclaimed); void *(*map)(void *pool, unsigned long handle, enum zpool_mapmode mm); void (*unmap)(void *pool, unsigned long handle); u64 (*total_size)(void *pool); };
6721 | scif_range | SCIF registered range used in kernel mode |  | ['\n', '``cookie``\n', ' cookie used internally by SCIF\n', '\n', '``nr_pages``\n', ' number of pages of PAGE_SIZE\n', '\n', '``prot_flags``\n', ' R/W protection\n', '\n', '``phys_addr``\n', ' Array of bus addresses\n', '\n', '``va``\n', ' Array of kernel virtual addresses backed by the pages in the phys_addr\n', ' array. The va is populated only when called on the host for a remote\n', ' SCIF connection on MIC. This is required to support the use case of DMA\n', ' between MIC and another device which is not a SCIF node e.g., an IB or\n', ' ethernet NIC.\n', '\n', '\n', '\n', '\n'] | :: struct scif_range { void *cookie; int nr_pages; int prot_flags; dma_addr_t *phys_addr; void __iomem **va; };
6722 | scif_pollepd | SCIF endpoint to be monitored via scif_poll |  | ['\n', '``epd``\n', ' SCIF endpoint\n', '\n', '``events``\n', ' requested events\n', '\n', '``revents``\n', ' returned events\n', '\n', '\n'] | :: struct scif_pollepd { scif_epd_t epd; __poll_t events; __poll_t revents; };
6723 | attribute_group | data structure used to declare an attribute group. |  | ['\n', '``name``\n', ' Optional: Attribute group name\n', ' If specified, the attribute group will be created in\n', ' a new subdirectory with this name.\n', '\n', '``is_visible``\n', ' Optional: Function to return permissions associated with an\n', ' attribute of the group. Will be called repeatedly for each\n', ' non-binary attribute in the group. Only read/write\n', ' permissions as well as SYSFS_PREALLOC are accepted. Must\n', ' return 0 if an attribute is not visible. The returned value\n', ' will replace static permissions defined in struct attribute.\n', '\n', '``is_bin_visible``\n', ' Optional: Function to return permissions associated with a\n', ' binary attribute of the group. Will be called repeatedly\n', ' for each binary attribute in the group. Only read/write\n', ' permissions as well as SYSFS_PREALLOC are accepted. Must\n', ' return 0 if a binary attribute is not visible. The returned\n', ' value will replace static permissions defined in\n', ' struct bin_attribute.\n', '\n', '``attrs``\n', ' Pointer to NULL terminated list of attributes.\n', '\n', '``bin_attrs``\n', ' Pointer to NULL terminated list of binary attributes.\n', ' Either attrs or bin_attrs or both must be provided.\n', '\n', '\n'] | :: struct attribute_group { const char *name; umode_t (*is_visible)(struct kobject *, struct attribute *, int); umode_t (*is_bin_visible)(struct kobject *, struct bin_attribute *, int); struct attribute **attrs; struct bin_attribute **bin_attrs; };
6724 | cpu_rmap | CPU affinity reverse-map |  | ['\n', '``refcount``\n', ' kref for object\n', '\n', '``size``\n', ' Number of objects to be reverse-mapped\n', '\n', '``used``\n', ' Number of objects added\n', '\n', '``obj``\n', ' Pointer to array of object pointers\n', '\n', '``near``\n', ' For each CPU, the index and distance to the nearest object,\n', ' based on affinity masks\n', '\n', '\n'] | :: struct cpu_rmap { struct kref refcount; u16 size, used; void **obj; struct { u16 index; u16 dist; } near[0]; };
6725 | usb_host_endpoint | host-side endpoint descriptor and queue | USB requests are always queued to a given endpoint, identified by a descriptor within an active interface in a given USB configuration. | ['\n', '``desc``\n', ' descriptor for this endpoint, wMaxPacketSize in native byteorder\n', '\n', '``ss_ep_comp``\n', ' SuperSpeed companion descriptor for this endpoint\n', '\n', '``ssp_isoc_ep_comp``\n', ' SuperSpeedPlus isoc companion descriptor for this endpoint\n', '\n', '``urb_list``\n', ' urbs queued to this endpoint; maintained by usbcore\n', '\n', '``hcpriv``\n', ' for use by HCD; typically holds hardware dma queue head (QH)\n', ' with one or more transfer descriptors (TDs) per urb\n', '\n', '``ep_dev``\n', ' ep_device for sysfs info\n', '\n', '``extra``\n', ' descriptors following this endpoint in the configuration\n', '\n', '``extralen``\n', ' how many bytes of "extra" are valid\n', '\n', '``enabled``\n', ' URBs may be submitted to this endpoint\n', '\n', '``streams``\n', ' number of USB-3 streams allocated on the endpoint\n', '\n', '\n'] | :: struct usb_host_endpoint { struct usb_endpoint_descriptor desc; struct usb_ss_ep_comp_descriptor ss_ep_comp; struct usb_ssp_isoc_ep_comp_descriptor ssp_isoc_ep_comp; struct list_head urb_list; void *hcpriv; struct ep_device *ep_dev; unsigned char *extra; int extralen; int enabled; int streams; };
6726 | usb_interface | what usb device drivers talk to | USB device drivers attach to interfaces on a physical device. Each interface encapsulates a single high level function, such as feeding an audio stream to a speaker or reporting a change in a volume control. Many USB devices only have one interface. The protocol used to talk to an interface's endpoints can be defined in a usb "class" specification, or by a product's vendor. The (default) control endpoint is part of every interface, but is never listed among the interface's descriptors. The driver that is bound to the interface can use standard driver model calls such as dev_get_drvdata() on the dev member of this structure. Each interface may have alternate settings. The initial configuration of a device sets altsetting 0, but the device driver can change that setting using usb_set_interface(). Alternate settings are often used to control the use of periodic endpoints, such as by having different endpoints use different amounts of reserved USB bandwidth. All standards-conformant USB devices that use isochronous endpoints will use them in non-default settings. The USB specification says that alternate setting numbers must run from 0 to one less than the total number of alternate settings. But some devices manage to mess this up, and the structures aren't necessarily stored in numerical order anyhow. Use usb_altnum_to_altsetting() to look up an alternate setting in the altsetting array based on its number. | ['\n', '``altsetting``\n', ' array of interface structures, one for each alternate\n', ' setting that may be selected. Each one includes a set of\n', ' endpoint configurations. They will be in no particular order.\n', '\n', '``cur_altsetting``\n', ' the current altsetting.\n', '\n', '``num_altsetting``\n', ' number of altsettings defined.\n', '\n', '``intf_assoc``\n', ' interface association descriptor\n', '\n', '``minor``\n', ' the minor number assigned to this interface, if this\n', ' interface is bound to a driver that uses the USB major number.\n', ' If this interface does not use the USB major, this field should\n', ' be unused. The driver should set this value in the probe()\n', ' function of the driver, after it has been assigned a minor\n', ' number from the USB core by calling usb_register_dev().\n', '\n', '``condition``\n', ' binding state of the interface: not bound, binding\n', ' (in probe()), bound to a driver, or unbinding (in disconnect())\n', '\n', '``sysfs_files_created``\n', ' sysfs attributes exist\n', '\n', '``ep_devs_created``\n', ' endpoint child pseudo-devices exist\n', '\n', '``unregistering``\n', ' flag set when the interface is being unregistered\n', '\n', '``needs_remote_wakeup``\n', ' flag set when the driver requires remote-wakeup\n', ' capability during autosuspend.\n', '\n', '``needs_altsetting0``\n', ' flag set when a set-interface request for altsetting 0\n', ' has been deferred.\n', '\n', '``needs_binding``\n', ' flag set when the driver should be re-probed or unbound\n', " following a reset or suspend operation it doesn't support.\n", '\n', '``resetting_device``\n', ' USB core reset the device, so use alt setting 0 as\n', ' current; needs bandwidth alloc after reset.\n', '\n', '``authorized``\n', ' This allows to (de)authorize individual interfaces instead\n', ' a whole device in contrast to the device authorization.\n', '\n', '``dev``\n', " driver model's view of this device\n", '\n', '``usb_dev``\n', ' if an interface is bound to the USB major, this will point\n', ' to the sysfs representation for that device.\n', '\n', '``reset_ws``\n', ' Used for scheduling resets from atomic context.\n', '\n', '\n'] | :: struct usb_interface { struct usb_host_interface *altsetting; struct usb_host_interface *cur_altsetting; unsigned num_altsetting; struct usb_interface_assoc_descriptor *intf_assoc; int minor; enum usb_interface_condition condition; unsigned sysfs_files_created:1; unsigned ep_devs_created:1; unsigned unregistering:1; unsigned needs_remote_wakeup:1; unsigned needs_altsetting0:1; unsigned needs_binding:1; unsigned resetting_device:1; unsigned authorized:1; struct device dev; struct device *usb_dev; struct work_struct reset_ws; };
6727 | usb_interface_cache | long-term representation of a device interface | These structures persist for the lifetime of a usb_device, unlike struct usb_interface (which persists only as long as its configuration is installed). The altsetting arrays can be accessed through these structures at any time, permitting comparison of configurations and providing support for the /sys/kernel/debug/usb/devices pseudo-file. | ['\n', '``num_altsetting``\n', ' number of altsettings defined.\n', '\n', '``ref``\n', ' reference counter.\n', '\n', '``altsetting``\n', ' variable-length array of interface structures, one for\n', ' each alternate setting that may be selected. Each one includes a\n', ' set of endpoint configurations. They will be in no particular order.\n', '\n', '\n'] | :: struct usb_interface_cache { unsigned num_altsetting; struct kref ref; struct usb_host_interface altsetting[0]; };
6728 | usb_host_config | representation of a device's configuration | USB devices may have multiple configurations, but only one can be active at any time. Each encapsulates a different operational environment; for example, a dual-speed device would have separate configurations for full-speed and high-speed operation. The number of configurations available is stored in the device descriptor as bNumConfigurations. A configuration can contain multiple interfaces. Each corresponds to a different function of the USB device, and all are available whenever the configuration is active. The USB standard says that interfaces are supposed to be numbered from 0 to desc.bNumInterfaces-1, but a lot of devices get this wrong. In addition, the interface array is not guaranteed to be sorted in numerical order. Use usb_ifnum_to_if() to look up an interface entry based on its number. Device drivers should not attempt to activate configurations. The choice of which configuration to install is a policy decision based on such considerations as available power, functionality provided, and the user's desires (expressed through userspace tools). However, drivers can call usb_reset_configuration() to reinitialize the current configuration and all its interfaces. | ['\n', '``desc``\n', " the device's configuration descriptor.\n", '\n', '``string``\n', ' pointer to the cached version of the iConfiguration string, if\n', ' present for this configuration.\n', '\n', '``intf_assoc``\n', ' list of any interface association descriptors in this config\n', '\n', '``interface``\n', ' array of pointers to usb_interface structures, one for each\n', ' interface in the configuration. The number of interfaces is stored\n', ' in desc.bNumInterfaces. These pointers are valid only while the\n', ' the configuration is active.\n', '\n', '``intf_cache``\n', ' array of pointers to usb_interface_cache structures, one\n', ' for each interface in the configuration. These structures exist\n', ' for the entire life of the device.\n', '\n', '``extra``\n', ' pointer to buffer containing all extra descriptors associated\n', ' with this configuration (those preceding the first interface\n', ' descriptor).\n', '\n', '``extralen``\n', ' length of the extra descriptors buffer.\n', '\n', '\n'] | :: struct usb_host_config { struct usb_config_descriptor desc; char *string; struct usb_interface_assoc_descriptor *intf_assoc[USB_MAXIADS]; struct usb_interface *interface[USB_MAXINTERFACES]; struct usb_interface_cache *intf_cache[USB_MAXINTERFACES]; unsigned char *extra; int extralen; };
6729 | usb_device | kernel's representation of a USB device | Will be used as wValue for SetIsochDelay requests. **Notes** Usbcore drivers should not set usbdev->state directly. Instead use usb_set_device_state(). | ['\n', '``devnum``\n', ' device number; address on a USB bus\n', '\n', '``devpath``\n', ' device ID string for use in messages (e.g., /port/...)\n', '\n', '``route``\n', ' tree topology hex string for use with xHCI\n', '\n', '``state``\n', ' device state: configured, not attached, etc.\n', '\n', '``speed``\n', ' device speed: high/full/low (or error)\n', '\n', '``rx_lanes``\n', ' number of rx lanes in use, USB 3.2 adds dual-lane support\n', '\n', '``tx_lanes``\n', ' number of tx lanes in use, USB 3.2 adds dual-lane support\n', '\n', '``tt``\n', ' Transaction Translator info; used with low/full speed dev, highspeed hub\n', '\n', '``ttport``\n', ' device port on that tt hub\n', '\n', '``toggle``\n', ' one bit for each endpoint, with ([0] = IN, [1] = OUT) endpoints\n', '\n', '``parent``\n', " our hub, unless we're the root\n", '\n', '``bus``\n', " bus we're part of\n", '\n', '``ep0``\n', ' endpoint 0 data (default control pipe)\n', '\n', '``dev``\n', ' generic device interface\n', '\n', '``descriptor``\n', ' USB device descriptor\n', '\n', '``bos``\n', ' USB device BOS descriptor set\n', '\n', '``config``\n', " all of the device's configs\n", '\n', '``actconfig``\n', ' the active configuration\n', '\n', '``ep_in``\n', ' array of IN endpoints\n', '\n', '``ep_out``\n', ' array of OUT endpoints\n', '\n', '``rawdescriptors``\n', ' raw descriptors for each config\n', '\n', '``bus_mA``\n', ' Current available from the bus\n', '\n', '``portnum``\n', ' parent port number (origin 1)\n', '\n', '``level``\n', ' number of USB hub ancestors\n', '\n', '``devaddr``\n', ' device address, XHCI: assigned by HW, others: same as devnum\n', '\n', '``can_submit``\n', ' URBs may be submitted\n', '\n', '``persist_enabled``\n', ' USB_PERSIST enabled for this device\n', '\n', '``have_langid``\n', ' whether string_langid is valid\n', '\n', '``authorized``\n', ' policy has said we can use it;\n', ' (user space) policy determines if we authorize this device to be\n', ' used or not. By default, wired USB devices are authorized.\n', ' WUSB devices are not, until we authorize them from user space.\n', ' FIXME -- complete doc\n', '\n', '``authenticated``\n', ' Crypto authentication passed\n', '\n', '``wusb``\n', ' device is Wireless USB\n', '\n', '``lpm_capable``\n', ' device supports LPM\n', '\n', '``usb2_hw_lpm_capable``\n', ' device can perform USB2 hardware LPM\n', '\n', '``usb2_hw_lpm_besl_capable``\n', ' device can perform USB2 hardware BESL LPM\n', '\n', '``usb2_hw_lpm_enabled``\n', ' USB2 hardware LPM is enabled\n', '\n', '``usb2_hw_lpm_allowed``\n', ' Userspace allows USB 2.0 LPM to be enabled\n', '\n', '``usb3_lpm_u1_enabled``\n', ' USB3 hardware U1 LPM enabled\n', '\n', '``usb3_lpm_u2_enabled``\n', ' USB3 hardware U2 LPM enabled\n', '\n', '``string_langid``\n', ' language ID for strings\n', '\n', '``product``\n', ' iProduct string, if present (static)\n', '\n', '``manufacturer``\n', ' iManufacturer string, if present (static)\n', '\n', '``serial``\n', ' iSerialNumber string, if present (static)\n', '\n', '``filelist``\n', ' usbfs files that are open to this device\n', '\n', '``maxchild``\n', ' number of ports if hub\n', '\n', '``quirks``\n', ' quirks of the whole device\n', '\n', '``urbnum``\n', ' number of URBs submitted for the whole device\n', '\n', '``active_duration``\n', ' total time device is not suspended\n', '\n', '``connect_time``\n', ' time device was first connected\n', '\n', '``do_remote_wakeup``\n', ' remote wakeup should be enabled\n', '\n', '``reset_resume``\n', ' needs reset instead of resume\n', '\n', '``port_is_suspended``\n', ' the upstream port is suspended (L2 or U3)\n', '\n', '``wusb_dev``\n', ' if this is a Wireless USB device, link to the WUSB\n', ' specific data for the device.\n', '\n', '``slot_id``\n', ' Slot ID assigned by xHCI\n', '\n', '``removable``\n', ' Device can be physically removed from this port\n', '\n', '``l1_params``\n', ' best effor service latency for USB2 L1 LPM state, and L1 timeout.\n', '\n', '``u1_params``\n', ' exit latencies for USB3 U1 LPM state, and hub-initiated timeout.\n', '\n', '``u2_params``\n', ' exit latencies for USB3 U2 LPM state, and hub-initiated timeout.\n', '\n', '``lpm_disable_count``\n', ' Ref count used by usb_disable_lpm() and usb_enable_lpm()\n', ' to keep track of the number of functions that require USB 3.0 Link Power\n', ' Management to be disabled for this usb_device. This count should only\n', ' be manipulated by those functions, with the bandwidth_mutex is held.\n', '\n', '``hub_delay``\n', ' cached value consisting of:\n', ' parent->hub_delay + wHubDelay + tTPTransmissionDelay (40ns)\n', '\n', '\n'] | :: struct usb_device { int devnum; char devpath[16]; u32 route; enum usb_device_state state; enum usb_device_speed speed; unsigned int rx_lanes; unsigned int tx_lanes; struct usb_tt *tt; int ttport; unsigned int toggle[2]; struct usb_device *parent; struct usb_bus *bus; struct usb_host_endpoint ep0; struct device dev; struct usb_device_descriptor descriptor; struct usb_host_bos *bos; struct usb_host_config *config; struct usb_host_config *actconfig; struct usb_host_endpoint *ep_in[16]; struct usb_host_endpoint *ep_out[16]; char **rawdescriptors; unsigned short bus_mA; u8 portnum; u8 level; u8 devaddr; unsigned can_submit:1; unsigned persist_enabled:1; unsigned have_langid:1; unsigned authorized:1; unsigned authenticated:1; unsigned wusb:1; unsigned lpm_capable:1; unsigned usb2_hw_lpm_capable:1; unsigned usb2_hw_lpm_besl_capable:1; unsigned usb2_hw_lpm_enabled:1; unsigned usb2_hw_lpm_allowed:1; unsigned usb3_lpm_u1_enabled:1; unsigned usb3_lpm_u2_enabled:1; int string_langid; char *product; char *manufacturer; char *serial; struct list_head filelist; int maxchild; u32 quirks; atomic_t urbnum; unsigned long active_duration; #ifdef CONFIG_PM; unsigned long connect_time; unsigned do_remote_wakeup:1; unsigned reset_resume:1; unsigned port_is_suspended:1; #endif; struct wusb_dev *wusb_dev; int slot_id; enum usb_device_removable removable; struct usb2_lpm_parameters l1_params; struct usb3_lpm_parameters u1_params; struct usb3_lpm_parameters u2_params; unsigned lpm_disable_count; u16 hub_delay; };
6730 | usbdrv_wrap | wrapper for driver-model structure |  | ['\n', '``driver``\n', ' The driver-model core driver structure.\n', '\n', '``for_devices``\n', ' Non-zero for device drivers, 0 for interface drivers.\n', '\n', '\n', '\n', '\n'] | :: struct usbdrv_wrap { struct device_driver driver; int for_devices; };
6731 | usb_driver | identifies USB interface driver to usbcore | USB interface drivers must provide a name, probe() and disconnect() methods, and an id_table. Other driver fields are optional. The id_table is used in hotplugging. It holds a set of descriptors, and specialized data may be associated with each entry. That table is used by both user and kernel mode hotplugging support. The probe() and disconnect() methods are called in a context where they can sleep, but they should avoid abusing the privilege. Most work to connect to a device should be done when the device is opened, and undone at the last close. The disconnect code needs to address concurrency issues with respect to open() and close() methods, as well as forcing all pending I/O requests to complete (by unlinking them as necessary, and blocking until the unlinks complete). | ['\n', '``name``\n', ' The driver name should be unique among USB drivers,\n', ' and should normally be the same as the module name.\n', '\n', '``probe``\n', ' Called to see if the driver is willing to manage a particular\n', ' interface on a device. If it is, probe returns zero and uses\n', ' usb_set_intfdata() to associate driver-specific data with the\n', ' interface. It may also use usb_set_interface() to specify the\n', ' appropriate altsetting. If unwilling to manage the interface,\n', ' return -ENODEV, if genuine IO errors occurred, an appropriate\n', ' negative errno value.\n', '\n', '``disconnect``\n', ' Called when the interface is no longer accessible, usually\n', ' because its device has been (or is being) disconnected or the\n', ' driver module is being unloaded.\n', '\n', '``unlocked_ioctl``\n', ' Used for drivers that want to talk to userspace through\n', ' the "usbfs" filesystem. This lets devices provide ways to\n', ' expose information to user space regardless of where they\n', " do (or don't) show up otherwise in the filesystem.\n", '\n', '``suspend``\n', ' Called when the device is going to be suspended by the\n', ' system either from system sleep or runtime suspend context. The\n', ' return value will be ignored in system sleep context, so do NOT\n', ' try to continue using the device if suspend fails in this case.\n', ' Instead, let the resume or reset-resume routine recover from\n', ' the failure.\n', '\n', '``resume``\n', ' Called when the device is being resumed by the system.\n', '\n', '``reset_resume``\n', ' Called when the suspended device has been reset instead\n', ' of being resumed.\n', '\n', '``pre_reset``\n', ' Called by usb_reset_device() when the device is about to be\n', ' reset. This routine must not return until the driver has no active\n', ' URBs for the device, and no more URBs may be submitted until the\n', ' post_reset method is called.\n', '\n', '``post_reset``\n', ' Called by usb_reset_device() after the device\n', ' has been reset\n', '\n', '``id_table``\n', ' USB drivers use ID table to support hotplugging.\n', ' Export this with MODULE_DEVICE_TABLE(usb,...). This must be set\n', " or your driver's probe function will never get called.\n", '\n', '``dev_groups``\n', ' Attributes attached to the device that will be created once it\n', ' is bound to the driver.\n', '\n', '``dynids``\n', ' used internally to hold the list of dynamically added device\n', ' ids for this driver.\n', '\n', '``drvwrap``\n', ' Driver-model core structure wrapper.\n', '\n', '``no_dynamic_id``\n', ' if set to 1, the USB core will not allow dynamic ids to be\n', ' added to this driver by preventing the sysfs file from being created.\n', '\n', '``supports_autosuspend``\n', ' if set to 0, the USB core will not allow autosuspend\n', ' for interfaces bound to this driver.\n', '\n', '``disable_hub_initiated_lpm``\n', ' if set to 1, the USB core will not allow hubs\n', ' to initiate lower power link state transitions when an idle timeout\n', ' occurs. Device-initiated USB 3.0 link PM will still be allowed.\n', '\n', '``soft_unbind``\n', ' if set to 1, the USB core will not kill URBs and disable\n', " endpoints before calling the driver's disconnect method.\n", '\n', '\n'] | :: struct usb_driver { const char *name; int (*probe) (struct usb_interface *intf, const struct usb_device_id *id); void (*disconnect) (struct usb_interface *intf); int (*unlocked_ioctl) (struct usb_interface *intf, unsigned int code, void *buf); int (*suspend) (struct usb_interface *intf, pm_message_t message); int (*resume) (struct usb_interface *intf); int (*reset_resume)(struct usb_interface *intf); int (*pre_reset)(struct usb_interface *intf); int (*post_reset)(struct usb_interface *intf); const struct usb_device_id *id_table; const struct attribute_group **dev_groups; struct usb_dynids dynids; struct usbdrv_wrap drvwrap; unsigned int no_dynamic_id:1; unsigned int supports_autosuspend:1; unsigned int disable_hub_initiated_lpm:1; unsigned int soft_unbind:1; };
6732 | usb_device_driver | identifies USB device driver to usbcore | USB drivers must provide all the fields listed above except drvwrap. | ['\n', '``name``\n', ' The driver name should be unique among USB drivers,\n', ' and should normally be the same as the module name.\n', '\n', '``probe``\n', ' Called to see if the driver is willing to manage a particular\n', ' device. If it is, probe returns zero and uses dev_set_drvdata()\n', ' to associate driver-specific data with the device. If unwilling\n', ' to manage the device, return a negative errno value.\n', '\n', '``disconnect``\n', ' Called when the device is no longer accessible, usually\n', " because it has been (or is being) disconnected or the driver's\n", ' module is being unloaded.\n', '\n', '``suspend``\n', ' Called when the device is going to be suspended by the system.\n', '\n', '``resume``\n', ' Called when the device is being resumed by the system.\n', '\n', '``dev_groups``\n', ' Attributes attached to the device that will be created once it\n', ' is bound to the driver.\n', '\n', '``drvwrap``\n', ' Driver-model core structure wrapper.\n', '\n', '``supports_autosuspend``\n', ' if set to 0, the USB core will not allow autosuspend\n', ' for devices bound to this driver.\n', '\n', '\n'] | :: struct usb_device_driver { const char *name; int (*probe) (struct usb_device *udev); void (*disconnect) (struct usb_device *udev); int (*suspend) (struct usb_device *udev, pm_message_t message); int (*resume) (struct usb_device *udev, pm_message_t message); const struct attribute_group **dev_groups; struct usbdrv_wrap drvwrap; unsigned int supports_autosuspend:1; };
6733 | usb_class_driver | identifies a USB driver that wants to use the USB major number | This structure is used for the usb_register_dev() and usb_deregister_dev() functions, to consolidate a number of the parameters used for them. | ['\n', '``name``\n', ' the usb class device name for this driver. Will show up in sysfs.\n', '\n', '``devnode``\n', ' Callback to provide a naming hint for a possible\n', ' device node to create.\n', '\n', '``fops``\n', ' pointer to the struct file_operations of this driver.\n', '\n', '``minor_base``\n', ' the start of the minor range for this driver.\n', '\n', '\n'] | :: struct usb_class_driver { char *name; char *(*devnode)(struct device *dev, umode_t *mode); const struct file_operations *fops; int minor_base; };
6734 | urb | USB Request Block | This structure identifies USB transfer requests. URBs must be allocated by calling usb_alloc_urb() and freed with a call to usb_free_urb(). Initialization may be done using various usb_fill_*_urb() functions. URBs are submitted using usb_submit_urb(), and pending requests may be canceled using usb_unlink_urb() or usb_kill_urb(). Data Transfer Buffers: Normally drivers provide I/O buffers allocated with kmalloc() or otherwise taken from the general page pool. That is provided by transfer_buffer (control requests also use setup_packet), and host controller drivers perform a dma mapping (and unmapping) for each buffer transferred. Those mapping operations can be expensive on some platforms (perhaps using a dma bounce buffer or talking to an IOMMU), although they're cheap on commodity x86 and ppc hardware. Alternatively, drivers may pass the URB_NO_TRANSFER_DMA_MAP transfer flag, which tells the host controller driver that no such mapping is needed for the transfer_buffer since the device driver is DMA-aware. For example, a device driver might allocate a DMA buffer with usb_alloc_coherent() or call usb_buffer_map(). When this transfer flag is provided, host controller drivers will attempt to use the dma address found in the transfer_dma field rather than determining a dma address themselves. Note that transfer_buffer must still be set if the controller does not support DMA (as indicated by hcd_uses_dma()) and when talking to root hub. If you have to trasfer between highmem zone and the device on such controller, create a bounce buffer or bail out with an error. If transfer_buffer cannot be set (is in highmem) and the controller is DMA capable, assign NULL to it, so that usbmon knows not to use the value. The setup_packet must always be set, so it cannot be located in highmem. Initialization: All URBs submitted must initialize the dev, pipe, transfer_flags (may be zero), and complete fields. All URBs must also initialize transfer_buffer and transfer_buffer_length. They may provide the URB_SHORT_NOT_OK transfer flag, indicating that short reads are to be treated as errors; that flag is invalid for write requests. Bulk URBs may use the URB_ZERO_PACKET transfer flag, indicating that bulk OUT transfers should always terminate with a short packet, even if it means adding an extra zero length packet. Control URBs must provide a valid pointer in the setup_packet field. Unlike the transfer_buffer, the setup_packet may not be mapped for DMA beforehand. Interrupt URBs must provide an interval, saying how often (in milliseconds or, for highspeed devices, 125 microsecond units) to poll for transfers. After the URB has been submitted, the interval field reflects how the transfer was actually scheduled. The polling interval may be more frequent than requested. For example, some controllers have a maximum interval of 32 milliseconds, while others support intervals of up to 1024 milliseconds. Isochronous URBs also have transfer intervals. (Note that for isochronous endpoints, as well as high speed interrupt endpoints, the encoding of the transfer interval in the endpoint descriptor is logarithmic. Device drivers must convert that value to linear units themselves.) If an isochronous endpoint queue isn't already running, the host controller will schedule a new URB to start as soon as bandwidth utilization allows. If the queue is running then a new URB will be scheduled to start in the first transfer slot following the end of the preceding URB, if that slot has not already expired. If the slot has expired (which can happen when IRQ delivery is delayed for a long time), the scheduling behavior depends on the URB_ISO_ASAP flag. If the flag is clear then the URB will be scheduled to start in the expired slot, implying that some of its packets will not be transferred; if the flag is set then the URB will be scheduled in the first unexpired slot, breaking the queue's synchronization. Upon URB completion, the start_frame field will be set to the (micro)frame number in which the transfer was scheduled. Ranges for frame counter values are HC-specific and can go from as low as 256 to as high as 65536 frames. Isochronous URBs have a different data transfer model, in part because the quality of service is only "best effort". Callers provide specially allocated URBs, with number_of_packets worth of iso_frame_desc structures at the end. Each such packet is an individual ISO transfer. Isochronous URBs are normally queued, submitted by drivers to arrange that transfers are at least double buffered, and then explicitly resubmitted in completion handlers, so that data (such as audio or video) streams at as constant a rate as the host controller scheduler can support. Completion Callbacks: The completion callback is made in_interrupt(), and one of the first things that a completion handler should do is check the status field. The status field is provided for all URBs. It is used to report unlinked URBs, and status for all non-ISO transfers. It should not be examined before the URB is returned to the completion handler. The context field is normally used to link URBs back to the relevant driver or request state. When the completion callback is invoked for non-isochronous URBs, the actual_length field tells how many bytes were transferred. This field is updated even when the URB terminated with an error or was unlinked. ISO transfer status is reported in the status and actual_length fields of the iso_frame_desc array, and the number of errors is reported in error_count. Completion callbacks for ISO transfers will normally (re)submit URBs to ensure a constant transfer rate. Note that even fields marked "public" should not be touched by the driver when the urb is owned by the hcd, that is, since the call to usb_submit_urb() till the entry into the completion routine. | ['\n', '``urb_list``\n', ' For use by current owner of the URB.\n', '\n', '``anchor_list``\n', ' membership in the list of an anchor\n', '\n', '``anchor``\n', ' to anchor URBs to a common mooring\n', '\n', '``dev``\n', ' Identifies the USB device to perform the request.\n', '\n', '``ep``\n', " Points to the endpoint's data structure. Will eventually\n", ' replace **pipe**.\n', '\n', '``pipe``\n', ' Holds endpoint number, direction, type, and more.\n', ' Create these values with the eight macros available;\n', ' usb_{snd,rcv}TYPEpipe(dev,endpoint), where the TYPE is "ctrl"\n', ' (control), "bulk", "int" (interrupt), or "iso" (isochronous).\n', ' For example usb_sndbulkpipe() or usb_rcvintpipe(). Endpoint\n', ' numbers range from zero to fifteen. Note that "in" endpoint two\n', ' is a different endpoint (and pipe) from "out" endpoint two.\n', ' The current configuration controls the existence, type, and\n', ' maximum packet size of any given endpoint.\n', '\n', '``stream_id``\n', " the endpoint's stream ID for bulk streams\n", '\n', '``status``\n', ' This is read in non-iso completion functions to get the\n', ' status of the particular request. ISO requests only use it\n', ' to tell whether the URB was unlinked; detailed status for\n', ' each frame is in the fields of the iso_frame-desc.\n', '\n', '``transfer_flags``\n', ' A variety of flags may be used to affect how URB\n', ' submission, unlinking, or operation are handled. Different\n', ' kinds of URB can use different flags.\n', '\n', '``transfer_buffer``\n', ' This identifies the buffer to (or from) which the I/O\n', ' request will be performed unless URB_NO_TRANSFER_DMA_MAP is set\n', ' (however, do not leave garbage in transfer_buffer even then).\n', ' This buffer must be suitable for DMA; allocate it with\n', ' kmalloc() or equivalent. For transfers to "in" endpoints, contents\n', ' of this buffer will be modified. This buffer is used for the data\n', ' stage of control transfers.\n', '\n', '``transfer_dma``\n', ' When transfer_flags includes URB_NO_TRANSFER_DMA_MAP,\n', ' the device driver is saying that it provided this DMA address,\n', ' which the host controller driver should use in preference to the\n', ' transfer_buffer.\n', '\n', '``sg``\n', ' scatter gather buffer list, the buffer size of each element in\n', " the list (except the last) must be divisible by the endpoint's\n", " max packet size if no_sg_constraint isn't set in 'struct usb_bus'\n", '\n', '``num_mapped_sgs``\n', ' (internal) number of mapped sg entries\n', '\n', '``num_sgs``\n', ' number of entries in the sg list\n', '\n', '``transfer_buffer_length``\n', ' How big is transfer_buffer. The transfer may\n', ' be broken up into chunks according to the current maximum packet\n', ' size for the endpoint, which is a function of the configuration\n', ' and is encoded in the pipe. When the length is zero, neither\n', ' transfer_buffer nor transfer_dma is used.\n', '\n', '``actual_length``\n', ' This is read in non-iso completion functions, and\n', ' it tells how many bytes (out of transfer_buffer_length) were\n', ' transferred. It will normally be the same as requested, unless\n', ' either an error was reported or a short read was performed.\n', ' The URB_SHORT_NOT_OK transfer flag may be used to make such\n', ' short reads be reported as errors.\n', '\n', '``setup_packet``\n', ' Only used for control transfers, this points to eight bytes\n', ' of setup data. Control transfers always start by sending this data\n', ' to the device. Then transfer_buffer is read or written, if needed.\n', '\n', '``setup_dma``\n', ' DMA pointer for the setup packet. The caller must not use\n', ' this field; setup_packet must point to a valid buffer.\n', '\n', '``start_frame``\n', ' Returns the initial frame for isochronous transfers.\n', '\n', '``number_of_packets``\n', ' Lists the number of ISO transfer buffers.\n', '\n', '``interval``\n', ' Specifies the polling interval for interrupt or isochronous\n', ' transfers. The units are frames (milliseconds) for full and low\n', ' speed devices, and microframes (1/8 millisecond) for highspeed\n', ' and SuperSpeed devices.\n', '\n', '``error_count``\n', ' Returns the number of ISO transfers that reported errors.\n', '\n', '``context``\n', ' For use in completion functions. This normally points to\n', ' request-specific driver context.\n', '\n', '``complete``\n', ' Completion handler. This URB is passed as the parameter to the\n', ' completion function. The completion function may then do what\n', ' it likes with the URB, including resubmitting or freeing it.\n', '\n', '``iso_frame_desc``\n', ' Used to provide arrays of ISO transfer buffers and to\n', ' collect the transfer status for each buffer.\n', '\n', '\n'] | :: struct urb { struct list_head urb_list; struct list_head anchor_list; struct usb_anchor *anchor; struct usb_device *dev; struct usb_host_endpoint *ep; unsigned int pipe; unsigned int stream_id; int status; unsigned int transfer_flags; void *transfer_buffer; dma_addr_t transfer_dma; struct scatterlist *sg; int num_mapped_sgs; int num_sgs; u32 transfer_buffer_length; u32 actual_length; unsigned char *setup_packet; dma_addr_t setup_dma; int start_frame; int number_of_packets; int interval; int error_count; void *context; usb_complete_t complete; struct usb_iso_packet_descriptor iso_frame_desc[0]; };
6735 | usb_sg_request | support for scatter/gather I/O | These requests are initialized using usb_sg_init(), and then are used as request handles passed to usb_sg_wait() or usb_sg_cancel(). Most members of the request object aren't for driver access. The status and bytecount values are valid only after usb_sg_wait() returns. If the status is zero, then the bytecount matches the total from the request. After an error completion, drivers may need to clear a halt condition on the endpoint. | ['\n', '``status``\n', ' zero indicates success, else negative errno\n', '\n', '``bytes``\n', ' counts bytes transferred.\n', '\n', '\n'] | :: struct usb_sg_request { int status; size_t bytes; };
6736 | cacheinfo | represent a cache leaf node | While **of_node**, **disable_sysfs** and **priv** are used for internal book keeping, the remaining members form the core properties of the cache | ['\n', '``id``\n', " This cache's id. It is unique among caches with the same (type, level).\n", '\n', '``type``\n', ' type of the cache - data, inst or unified\n', '\n', '``level``\n', ' represents the hierarchy in the multi-level cache\n', '\n', '``coherency_line_size``\n', ' size of each cache line usually representing\n', ' the minimum amount of data that gets transferred from memory\n', '\n', '``number_of_sets``\n', ' total number of sets, a set is a collection of cache\n', ' lines sharing the same index\n', '\n', '``ways_of_associativity``\n', ' number of ways in which a particular memory\n', ' block can be placed in the cache\n', '\n', '``physical_line_partition``\n', ' number of physical cache lines sharing the\n', ' same cachetag\n', '\n', '``size``\n', ' Total size of the cache\n', '\n', '``shared_cpu_map``\n', ' logical cpumask representing all the cpus sharing\n', ' this cache node\n', '\n', '``attributes``\n', ' bitfield representing various cache attributes\n', '\n', '``fw_token``\n', ' Unique value used to determine if different cacheinfo\n', ' structures represent a single hardware cache instance.\n', '\n', '``disable_sysfs``\n', ' indicates whether this node is visible to the user via\n', ' sysfs or not\n', '\n', '``priv``\n', ' pointer to any private data structure specific to particular\n', ' cache design\n', '\n', '\n'] | :: struct cacheinfo { unsigned int id; enum cache_type type; unsigned int level; unsigned int coherency_line_size; unsigned int number_of_sets; unsigned int ways_of_associativity; unsigned int physical_line_partition; unsigned int size; cpumask_t shared_cpu_map; unsigned int attributes; #define CACHE_WRITE_THROUGH BIT(0); #define CACHE_WRITE_BACK BIT(1); #define CACHE_WRITE_POLICY_MASK (CACHE_WRITE_THROUGH ¦ CACHE_WRITE_BACK); #define CACHE_READ_ALLOCATE BIT(2); #define CACHE_WRITE_ALLOCATE BIT(3); #define CACHE_ALLOCATE_POLICY_MASK (CACHE_READ_ALLOCATE ¦ CACHE_WRITE_ALLOCATE); #define CACHE_ID BIT(4); void *fw_token; bool disable_sysfs; void *priv; };
6737 | ieee80211_preq_flags | mesh PREQ element flags |  |  |  | ``IEEE80211_PREQ_PROACTIVE_PREP_FLAG`` proactive PREP subfield
6738 | ieee80211_preq_target_flags | mesh PREQ element per target flags |  |  |  | ``IEEE80211_PREQ_TO_FLAG`` target only subfield ``IEEE80211_PREQ_USN_FLAG`` unknown target HWMP sequence number subfield
6739 | ieee80211_quiet_ie |  | This structure refers to "Quiet information element" | ['\n', '\n'] | :: struct ieee80211_quiet_ie { u8 count; u8 period; __le16 duration; __le16 offset; };
6740 | ieee80211_msrment_ie |  | This structure refers to "Measurement Request/Report information element" | ['\n', '\n'] | :: struct ieee80211_msrment_ie { u8 token; u8 mode; u8 type; u8 request[0]; };
6741 | ieee80211_channel_sw_ie |  | This structure refers to "Channel Switch Announcement information element" | ['\n', '\n'] | :: struct ieee80211_channel_sw_ie { u8 mode; u8 new_ch_num; u8 count; };
6742 | ieee80211_ext_chansw_ie |  | This structure represents the "Extended Channel Switch Announcement element" | ['\n', '\n'] | :: struct ieee80211_ext_chansw_ie { u8 mode; u8 new_operating_class; u8 new_ch_num; u8 count; };
6743 | ieee80211_sec_chan_offs_ie | secondary channel offset IE |  | ['\n', '``sec_chan_offs``\n', ' secondary channel offset, uses IEEE80211_HT_PARAM_CHA_SEC_*\n', ' values here\n', ' This structure represents the "Secondary Channel Offset element"\n', '\n', '\n', '\n', '\n'] | :: struct ieee80211_sec_chan_offs_ie { u8 sec_chan_offs; };
6744 | ieee80211_mesh_chansw_params_ie | mesh channel switch parameters IE | This structure represents the "Mesh Channel Switch Paramters element" | ['\n', '\n'] | :: struct ieee80211_mesh_chansw_params_ie { u8 mesh_ttl; u8 mesh_flags; __le16 mesh_reason; __le16 mesh_pre_value; };
6745 | ieee80211_wide_bw_chansw_ie | wide bandwidth channel switch IE |  | ['\n', '\n', '\n', '\n'] | :: struct ieee80211_wide_bw_chansw_ie { u8 new_channel_width; u8 new_center_freq_seg0, new_center_freq_seg1; };
6746 | ieee80211_tim_ie |  | This structure refers to "Traffic Indication Map information element" | ['\n', '\n'] | :: struct ieee80211_tim_ie { u8 dtim_count; u8 dtim_period; u8 bitmap_ctrl; u8 virtual_map[1]; };
6747 | ieee80211_meshconf_ie |  | This structure refers to "Mesh Configuration information element" | ['\n', '\n'] | :: struct ieee80211_meshconf_ie { u8 meshconf_psel; u8 meshconf_pmetric; u8 meshconf_congest; u8 meshconf_synch; u8 meshconf_auth; u8 meshconf_form; u8 meshconf_cap; };
6748 | mesh_config_capab_flags | Mesh Configuration IE capability field flags |  |  |  | ``IEEE80211_MESHCONF_CAPAB_ACCEPT_PLINKS`` STA is willing to establish additional mesh peerings with other mesh STAs ``IEEE80211_MESHCONF_CAPAB_FORWARDING`` the STA forwards MSDUs ``IEEE80211_MESHCONF_CAPAB_TBTT_ADJUSTING`` TBTT adjustment procedure is ongoing ``IEEE80211_MESHCONF_CAPAB_POWER_SAVE_LEVEL`` STA is in deep sleep mode or has neighbors in deep sleep mode
6749 | ieee80211_rann_ie |  | This structure refers to "Root Announcement information element" | ['\n', '\n'] | :: struct ieee80211_rann_ie { u8 rann_flags; u8 rann_hopcount; u8 rann_ttl; u8 rann_addr[ETH_ALEN]; __le32 rann_seq; __le32 rann_interval; __le32 rann_metric; };
6750 | ieee80211_vht_opmode_bits | VHT operating mode field bits |  |  |  | ``IEEE80211_OPMODE_NOTIF_CHANWIDTH_MASK`` channel width mask ``IEEE80211_OPMODE_NOTIF_CHANWIDTH_20MHZ`` 20 MHz channel width ``IEEE80211_OPMODE_NOTIF_CHANWIDTH_40MHZ`` 40 MHz channel width ``IEEE80211_OPMODE_NOTIF_CHANWIDTH_80MHZ`` 80 MHz channel width ``IEEE80211_OPMODE_NOTIF_CHANWIDTH_160MHZ`` 160 MHz or 80+80 MHz channel width ``IEEE80211_OPMODE_NOTIF_RX_NSS_MASK`` number of spatial streams mask (the NSS value is the value of this field + 1) ``IEEE80211_OPMODE_NOTIF_RX_NSS_SHIFT`` number of spatial streams shift ``IEEE80211_OPMODE_NOTIF_RX_NSS_TYPE_BF`` indicates streams in SU-MIMO PPDU using a beamforming steering matrix
6751 | ieee80211_tpc_report_ie |  | This structure refers to "TPC Report element" | ['\n', '\n'] | :: struct ieee80211_tpc_report_ie { u8 tx_power; u8 link_margin; };
6752 | ieee80211_p2p_attr_id | identifies type of peer-to-peer attribute. |  |  |  | ``IEEE80211_P2P_ATTR_STATUS`` *undescribed* ``IEEE80211_P2P_ATTR_MINOR_REASON`` *undescribed* ``IEEE80211_P2P_ATTR_CAPABILITY`` *undescribed* ``IEEE80211_P2P_ATTR_DEVICE_ID`` *undescribed* ``IEEE80211_P2P_ATTR_GO_INTENT`` *undescribed* ``IEEE80211_P2P_ATTR_GO_CONFIG_TIMEOUT`` *undescribed* ``IEEE80211_P2P_ATTR_LISTEN_CHANNEL`` *undescribed* ``IEEE80211_P2P_ATTR_GROUP_BSSID`` *undescribed* ``IEEE80211_P2P_ATTR_EXT_LISTEN_TIMING`` *undescribed* ``IEEE80211_P2P_ATTR_INTENDED_IFACE_ADDR`` *undescribed* ``IEEE80211_P2P_ATTR_MANAGABILITY`` *undescribed* ``IEEE80211_P2P_ATTR_CHANNEL_LIST`` *undescribed* ``IEEE80211_P2P_ATTR_ABSENCE_NOTICE`` *undescribed* ``IEEE80211_P2P_ATTR_DEVICE_INFO`` *undescribed* ``IEEE80211_P2P_ATTR_GROUP_INFO`` *undescribed* ``IEEE80211_P2P_ATTR_GROUP_ID`` *undescribed* ``IEEE80211_P2P_ATTR_INTERFACE`` *undescribed* ``IEEE80211_P2P_ATTR_OPER_CHANNEL`` *undescribed* ``IEEE80211_P2P_ATTR_INVITE_FLAGS`` *undescribed* ``IEEE80211_P2P_ATTR_VENDOR_SPECIFIC`` *undescribed* ``IEEE80211_P2P_ATTR_MAX`` *undescribed*
6753 | ieee80211_bar | HT Block Ack Request | This structure refers to "HT BlockAckReq" as described in 802.11n draft section 7.2.1.7.1 | ['\n', '\n'] | :: struct ieee80211_bar { __le16 frame_control; __le16 duration; __u8 ra[ETH_ALEN]; __u8 ta[ETH_ALEN]; __le16 control; __le16 start_seq_num; };
6754 | ieee80211_mcs_info | MCS information |  | ['\n', '``rx_mask``\n', ' RX mask\n', '\n', '``rx_highest``\n', ' highest supported RX rate. If set represents\n', ' the highest supported RX data rate in units of 1 Mbps.\n', ' If this field is 0 this value should not be used to\n', ' consider the highest RX data rate supported.\n', '\n', '``tx_params``\n', ' TX parameters\n', '\n', '\n', '\n', '\n'] | :: struct ieee80211_mcs_info { u8 rx_mask[IEEE80211_HT_MCS_MASK_LEN]; __le16 rx_highest; u8 tx_params; u8 reserved[3]; };
6755 | ieee80211_ht_cap | HT capabilities | This structure is the "HT capabilities element" as described in 802.11n D5.0 7.3.2.57 | ['\n', '\n'] | :: struct ieee80211_ht_cap { __le16 cap_info; u8 ampdu_params_info; struct ieee80211_mcs_info mcs; __le16 extended_ht_cap_info; __le32 tx_BF_cap_info; u8 antenna_selection_info; };
6756 | ieee80211_ht_operation | HT operation IE | This structure is the "HT operation element" as described in 802.11n-2009 7.3.2.57 | ['\n', '\n'] | :: struct ieee80211_ht_operation { u8 primary_chan; u8 ht_param; __le16 operation_mode; __le16 stbc_param; u8 basic_set[16]; };
6757 | ieee80211_vht_mcs_info | VHT MCS information |  | ['\n', '``rx_mcs_map``\n', ' RX MCS map 2 bits for each stream, total 8 streams\n', '\n', '``rx_highest``\n', ' Indicates highest long GI VHT PPDU data rate\n', ' STA can receive. Rate expressed in units of 1 Mbps.\n', ' If this field is 0 this value should not be used to\n', ' consider the highest RX data rate supported.\n', ' The top 3 bits of this field indicate the Maximum NSTS,total\n', ' (a beamformee capability.)\n', '\n', '``tx_mcs_map``\n', ' TX MCS map 2 bits for each stream, total 8 streams\n', '\n', '``tx_highest``\n', ' Indicates highest long GI VHT PPDU data rate\n', ' STA can transmit. Rate expressed in units of 1 Mbps.\n', ' If this field is 0 this value should not be used to\n', ' consider the highest TX data rate supported.\n', ' The top 2 bits of this field are reserved, the\n', ' 3rd bit from the top indiciates VHT Extended NSS BW\n', ' Capability.\n', '\n', '\n', '\n', '\n'] | :: struct ieee80211_vht_mcs_info { __le16 rx_mcs_map; __le16 rx_highest; __le16 tx_mcs_map; __le16 tx_highest; };
6758 | ieee80211_vht_mcs_support | VHT MCS support definitions | These definitions are used in each 2-bit subfield of the **rx_mcs_map** and **tx_mcs_map** fields of :c:type:`struct ieee80211_vht_mcs_info <ieee80211_vht_mcs_info>`, which are both split into 8 subfields by number of streams. These values indicate which MCSes are supported for the number of streams the value appears for. |  |  | ``IEEE80211_VHT_MCS_SUPPORT_0_7`` MCSes 0-7 are supported for the number of streams ``IEEE80211_VHT_MCS_SUPPORT_0_8`` MCSes 0-8 are supported ``IEEE80211_VHT_MCS_SUPPORT_0_9`` MCSes 0-9 are supported ``IEEE80211_VHT_MCS_NOT_SUPPORTED`` This number of streams isn't supported
6759 | ieee80211_vht_cap | VHT capabilities | This structure is the "VHT capabilities element" as described in 802.11ac D3.0 8.4.2.160 | ['\n', '``vht_cap_info``\n', ' VHT capability info\n', '\n', '``supp_mcs``\n', ' VHT MCS supported rates\n', '\n', '\n'] | :: struct ieee80211_vht_cap { __le32 vht_cap_info; struct ieee80211_vht_mcs_info supp_mcs; };
6760 | ieee80211_vht_chanwidth | VHT channel width |  |  |  | ``IEEE80211_VHT_CHANWIDTH_USE_HT`` use the HT operation IE to determine the channel width (20 or 40 MHz) ``IEEE80211_VHT_CHANWIDTH_80MHZ`` 80 MHz bandwidth ``IEEE80211_VHT_CHANWIDTH_160MHZ`` 160 MHz bandwidth ``IEEE80211_VHT_CHANWIDTH_80P80MHZ`` 80+80 MHz bandwidth
6761 | ieee80211_vht_operation | VHT operation IE | This structure is the "VHT operation element" as described in 802.11ac D3.0 8.4.2.161 | ['\n', '``chan_width``\n', ' Operating channel width\n', '\n', '``center_freq_seg0_idx``\n', ' center freq segment 0 index\n', '\n', '``center_freq_seg1_idx``\n', ' center freq segment 1 index\n', '\n', '``basic_mcs_set``\n', ' VHT Basic MCS rate set\n', '\n', '\n'] | :: struct ieee80211_vht_operation { u8 chan_width; u8 center_freq_seg0_idx; u8 center_freq_seg1_idx; __le16 basic_mcs_set; };
6762 | ieee80211_he_cap_elem | HE capabilities element | This structure is the "HE capabilities element" fixed fields as described in P802.11ax_D4.0 section 9.4.2.242.2 and 9.4.2.242.3 | ['\n', '\n'] | :: struct ieee80211_he_cap_elem { u8 mac_cap_info[6]; u8 phy_cap_info[11]; };
6763 | ieee80211_he_mcs_support | HE MCS support definitions | These definitions are used in each 2-bit subfield of the rx_mcs_* and tx_mcs_* fields of :c:type:`struct ieee80211_he_mcs_nss_supp <ieee80211_he_mcs_nss_supp>`, which are both split into 8 subfields by number of streams. These values indicate which MCSes are supported for the number of streams the value appears for. |  |  | ``IEEE80211_HE_MCS_SUPPORT_0_7`` MCSes 0-7 are supported for the number of streams ``IEEE80211_HE_MCS_SUPPORT_0_9`` MCSes 0-9 are supported ``IEEE80211_HE_MCS_SUPPORT_0_11`` MCSes 0-11 are supported ``IEEE80211_HE_MCS_NOT_SUPPORTED`` This number of streams isn't supported
6764 | ieee80211_he_mcs_nss_supp | HE Tx/Rx HE MCS NSS Support Field | This structure holds the data required for the Tx/Rx HE MCS NSS Support Field described in P802.11ax_D2.0 section 9.4.2.237.4 | ['\n', '``rx_mcs_80``\n', ' Rx MCS map 2 bits for each stream, total 8 streams, for channel\n', ' widths less than 80MHz.\n', '\n', '``tx_mcs_80``\n', ' Tx MCS map 2 bits for each stream, total 8 streams, for channel\n', ' widths less than 80MHz.\n', '\n', '``rx_mcs_160``\n', ' Rx MCS map 2 bits for each stream, total 8 streams, for channel\n', ' width 160MHz.\n', '\n', '``tx_mcs_160``\n', ' Tx MCS map 2 bits for each stream, total 8 streams, for channel\n', ' width 160MHz.\n', '\n', '``rx_mcs_80p80``\n', ' Rx MCS map 2 bits for each stream, total 8 streams, for\n', ' channel width 80p80MHz.\n', '\n', '``tx_mcs_80p80``\n', ' Tx MCS map 2 bits for each stream, total 8 streams, for\n', ' channel width 80p80MHz.\n', '\n', '\n'] | :: struct ieee80211_he_mcs_nss_supp { __le16 rx_mcs_80; __le16 tx_mcs_80; __le16 rx_mcs_160; __le16 tx_mcs_160; __le16 rx_mcs_80p80; __le16 tx_mcs_80p80; };
6765 | ieee80211_he_operation | HE capabilities element | This structure is the "HE operation element" fields as described in P802.11ax_D4.0 section 9.4.2.243 | ['\n', '\n'] | :: struct ieee80211_he_operation { __le32 he_oper_params; __le16 he_mcs_nss_set; u8 optional[0]; };
6766 | ieee80211_he_spr | HE spatial reuse element | This structure is the "HE spatial reuse element" element as described in P802.11ax_D4.0 section 9.4.2.241 | ['\n', '\n'] | :: struct ieee80211_he_spr { u8 he_sr_control; u8 optional[0]; };
6767 | ieee80211_he_mu_edca_param_ac_rec | MU AC Parameter Record field | This structure is the "MU AC Parameter Record" fields as described in P802.11ax_D4.0 section 9.4.2.245 | ['\n', '\n'] | :: struct ieee80211_he_mu_edca_param_ac_rec { u8 aifsn; u8 ecw_min_max; u8 mu_edca_timer; };
6768 | ieee80211_mu_edca_param_set | MU EDCA Parameter Set element | This structure is the "MU EDCA Parameter Set element" fields as described in P802.11ax_D4.0 section 9.4.2.245 | ['\n', '\n'] | :: struct ieee80211_mu_edca_param_set { u8 mu_qos_info; struct ieee80211_he_mu_edca_param_ac_rec ac_be; struct ieee80211_he_mu_edca_param_ac_rec ac_bk; struct ieee80211_he_mu_edca_param_ac_rec ac_vi; struct ieee80211_he_mu_edca_param_ac_rec ac_vo; };
6769 | ieee80211_mesh_sync_method | mesh synchronization method identifier |  |  |  | ``IEEE80211_SYNC_METHOD_NEIGHBOR_OFFSET`` the default synchronization method ``IEEE80211_SYNC_METHOD_VENDOR`` a vendor specific synchronization method that will be specified in a vendor specific information element
6770 | ieee80211_mesh_path_protocol | mesh path selection protocol identifier |  |  |  | ``IEEE80211_PATH_PROTOCOL_HWMP`` the default path selection protocol ``IEEE80211_PATH_PROTOCOL_VENDOR`` a vendor specific protocol that will be specified in a vendor specific information element
6771 | ieee80211_mesh_path_metric | mesh path selection metric identifier |  |  |  | ``IEEE80211_PATH_METRIC_AIRTIME`` the default path selection metric ``IEEE80211_PATH_METRIC_VENDOR`` a vendor specific metric that will be specified in a vendor specific information element
6772 | ieee80211_root_mode_identifier | root mesh STA mode identifier | These attribute are used by dot11MeshHWMPRootMode to set root mesh STA mode |  |  | ``IEEE80211_ROOTMODE_NO_ROOT`` the mesh STA is not a root mesh STA (default) ``IEEE80211_ROOTMODE_ROOT`` the mesh STA is a root mesh STA if greater than this value ``IEEE80211_PROACTIVE_PREQ_NO_PREP`` the mesh STA is a root mesh STA supports the proactive PREQ with proactive PREP subfield set to 0 ``IEEE80211_PROACTIVE_PREQ_WITH_PREP`` the mesh STA is a root mesh STA supports the proactive PREQ with proactive PREP subfield set to 1 ``IEEE80211_PROACTIVE_RANN`` the mesh STA is a root mesh STA supports the proactive RANN
6773 | ieee80211_timeout_interval_ie | Timeout Interval element |  | ['\n', '``type``\n', ' type, see :c:type:`enum ieee80211_timeout_interval_type <ieee80211_timeout_interval_type>`\n', '\n', '``value``\n', ' timeout interval value\n', '\n', '\n', '\n', '\n'] | :: struct ieee80211_timeout_interval_ie { u8 type; __le32 value; };
6774 | ieee80211_idle_options | BSS idle options |  |  |  | ``WLAN_IDLE_OPTIONS_PROTECTED_KEEP_ALIVE`` the station should send an RSN protected frame to the AP to reset the idle timer at the AP for the station.
6775 | ieee80211_bss_max_idle_period_ie |  | This structure refers to "BSS Max idle period element" | ['\n', '``max_idle_period``\n', ' indicates the time period during which a station can\n', ' refrain from transmitting frames to its associated AP without being\n', ' disassociated. In units of 1000 TUs.\n', '\n', '``idle_options``\n', ' indicates the options associated with the BSS idle capability\n', ' as specified in :c:type:`enum ieee80211_idle_options <ieee80211_idle_options>`.\n', '\n', '\n'] | :: struct ieee80211_bss_max_idle_period_ie { __le16 max_idle_period; u8 idle_options; };
6776 | ieee80211_bssid_index |  | This structure refers to "Multiple BSSID-index element" | ['\n', '``bssid_index``\n', ' BSSID index\n', '\n', '``dtim_period``\n', ' optional, overrides transmitted BSS dtim period\n', '\n', '``dtim_count``\n', ' optional, overrides transmitted BSS dtim count\n', '\n', '\n'] | :: struct ieee80211_bssid_index { u8 bssid_index; u8 dtim_period; u8 dtim_count; };
6777 | ieee80211_multiple_bssid_configuration |  | This structure refers to "Multiple BSSID Configuration element" | ['\n', '``bssid_count``\n', ' total number of active BSSIDs in the set\n', '\n', '``profile_periodicity``\n', ' the least number of beacon frames need to be received\n', ' in order to discover all the nontransmitted BSSIDs in the set.\n', '\n', '\n'] | :: struct ieee80211_multiple_bssid_configuration { u8 bssid_count; u8 profile_periodicity; };
6778 | clock_event_device | clock event device descriptor |  | ['\n', '``event_handler``\n', ' Assigned by the framework to be called by the low\n', ' level handler of the event source\n', '\n', '``set_next_event``\n', ' set next event function using a clocksource delta\n', '\n', '``set_next_ktime``\n', ' set next event function using a direct ktime value\n', '\n', '``next_event``\n', ' local storage for the next event in oneshot mode\n', '\n', '``max_delta_ns``\n', ' maximum delta value in ns\n', '\n', '``min_delta_ns``\n', ' minimum delta value in ns\n', '\n', '``mult``\n', ' nanosecond to cycles multiplier\n', '\n', '``shift``\n', ' nanoseconds to cycles divisor (power of two)\n', '\n', '``state_use_accessors``\n', ' current state of the device, assigned by the core code\n', '\n', '``features``\n', ' features\n', '\n', '``retries``\n', ' number of forced programming retries\n', '\n', '``set_state_periodic``\n', ' switch state to periodic\n', '\n', '``set_state_oneshot``\n', ' switch state to oneshot\n', '\n', '``set_state_oneshot_stopped``\n', ' switch state to oneshot_stopped\n', '\n', '``set_state_shutdown``\n', ' switch state to shutdown\n', '\n', '``tick_resume``\n', ' resume clkevt device\n', '\n', '``broadcast``\n', ' function to broadcast events\n', '\n', '``min_delta_ticks``\n', ' minimum delta value in ticks stored for reconfiguration\n', '\n', '``max_delta_ticks``\n', ' maximum delta value in ticks stored for reconfiguration\n', '\n', '``name``\n', ' ptr to clock event name\n', '\n', '``rating``\n', ' variable to rate clock event devices\n', '\n', '``irq``\n', ' IRQ number (only for non CPU local devices)\n', '\n', '``bound_on``\n', ' Bound on CPU\n', '\n', '``cpumask``\n', ' cpumask to indicate for which CPUs this device works\n', '\n', '``list``\n', ' list head for the management code\n', '\n', '``owner``\n', ' module reference\n', '\n', '\n'] | :: struct clock_event_device { void (*event_handler)(struct clock_event_device *); int (*set_next_event)(unsigned long evt, struct clock_event_device *); int (*set_next_ktime)(ktime_t expires, struct clock_event_device *); ktime_t next_event; u64 max_delta_ns; u64 min_delta_ns; u32 mult; u32 shift; enum clock_event_state state_use_accessors; unsigned int features; unsigned long retries; int (*set_state_periodic)(struct clock_event_device *); int (*set_state_oneshot)(struct clock_event_device *); int (*set_state_oneshot_stopped)(struct clock_event_device *); int (*set_state_shutdown)(struct clock_event_device *); int (*tick_resume)(struct clock_event_device *); void (*broadcast)(const struct cpumask *mask); void (*suspend)(struct clock_event_device *); void (*resume)(struct clock_event_device *); unsigned long min_delta_ticks; unsigned long max_delta_ticks; const char *name; int rating; int irq; int bound_on; const struct cpumask *cpumask; struct list_head list; struct module *owner; };
6779 | eeprom_93cx6 | control structure for setting the commands for reading the eeprom data. | This structure is used for the communication between the driver and the eeprom_93cx6 handlers for reading the eeprom. | ['\n', '``data``\n', ' private pointer for the driver.\n', ' **register_read**(struct eeprom_93cx6 *eeprom): handler to\n', ' read the eeprom register, this function should set all reg_* fields.\n', ' **register_write**(struct eeprom_93cx6 *eeprom): handler to\n', ' write to the eeprom register by using all reg_* fields.\n', '\n', '``width``\n', ' eeprom width, should be one of the PCI_EEPROM_WIDTH_* defines\n', '\n', '``drive_data``\n', " Set if we're driving the data line.\n", '\n', '``reg_data_in``\n', ' register field to indicate data input\n', '\n', '``reg_data_out``\n', ' register field to indicate data output\n', '\n', '``reg_data_clock``\n', ' register field to set the data clock\n', '\n', '``reg_chip_select``\n', ' register field to set the chip select\n', '\n', '\n'] | :: struct eeprom_93cx6 { void *data; void (*register_read)(struct eeprom_93cx6 *eeprom); void (*register_write)(struct eeprom_93cx6 *eeprom); int width; char drive_data; char reg_data_in; char reg_data_out; char reg_data_clock; char reg_chip_select; };
6780 | blk_mq_hw_ctx | State for a hardware queue facing the hardware block device |  | ['\n', '\n', '\n', '\n'] | :: struct blk_mq_hw_ctx { struct { spinlock_t lock; struct list_head dispatch; unsigned long state; } ____cacheline_aligned_in_smp; struct delayed_work run_work; cpumask_var_t cpumask; int next_cpu; int next_cpu_batch; unsigned long flags; void *sched_data; struct request_queue *queue; struct blk_flush_queue *fq; void *driver_data; struct sbitmap ctx_map; struct blk_mq_ctx *dispatch_from; unsigned int dispatch_busy; unsigned short type; unsigned short nr_ctx; struct blk_mq_ctx **ctxs; spinlock_t dispatch_wait_lock; wait_queue_entry_t dispatch_wait; atomic_t wait_index; struct blk_mq_tags *tags; struct blk_mq_tags *sched_tags; unsigned long queued; unsigned long run; #define BLK_MQ_MAX_DISPATCH_ORDER 7; unsigned long dispatched[BLK_MQ_MAX_DISPATCH_ORDER]; unsigned int numa_node; unsigned int queue_num; atomic_t nr_active; struct hlist_node cpuhp_dead; struct kobject kobj; unsigned long poll_considered; unsigned long poll_invoked; unsigned long poll_success; #ifdef CONFIG_BLK_DEBUG_FS; struct dentry *debugfs_dir; struct dentry *sched_debugfs_dir; #endif; struct list_head hctx_list; struct srcu_struct srcu[0]; };
6781 | smp_hotplug_thread | CPU hotplug related thread descriptor |  | ['\n', '``store``\n', ' Pointer to per cpu storage for the task pointers\n', '\n', '``list``\n', ' List head for core management\n', '\n', '``thread_should_run``\n', ' Check whether the thread should run or not. Called with\n', ' preemption disabled.\n', '\n', '``thread_fn``\n', ' The associated thread function\n', '\n', '``create``\n', ' Optional setup function, called when the thread gets\n', ' created (Not called from the thread context)\n', '\n', '``setup``\n', ' Optional setup function, called when the thread gets\n', ' operational the first time\n', '\n', '``cleanup``\n', ' Optional cleanup function, called when the thread\n', ' should stop (module exit)\n', '\n', '``park``\n', ' Optional park function, called when the thread is\n', ' parked (cpu offline)\n', '\n', '``unpark``\n', ' Optional unpark function, called when the thread is\n', ' unparked (cpu online)\n', '\n', '``selfparking``\n', ' Thread is not parked by the park function.\n', '\n', '``thread_comm``\n', ' The base name of the thread\n', '\n', '\n'] | :: struct smp_hotplug_thread { struct task_struct * __percpu *store; struct list_head list; int (*thread_should_run)(unsigned int cpu); void (*thread_fn)(unsigned int cpu); void (*create)(unsigned int cpu); void (*setup)(unsigned int cpu); void (*cleanup)(unsigned int cpu, bool online); void (*park)(unsigned int cpu); void (*unpark)(unsigned int cpu); bool selfparking; const char *thread_comm; };
6782 | rio_switch | RIO switch info |  | ['\n', '``node``\n', ' Node in global list of switches\n', '\n', '``route_table``\n', ' Copy of switch routing table\n', '\n', '``port_ok``\n', ' Status of each port (one bit per port) - OK=1 or UNINIT=0\n', '\n', '``ops``\n', ' pointer to switch-specific operations\n', '\n', '``lock``\n', ' lock to serialize operations updates\n', '\n', '``nextdev``\n', ' Array of per-port pointers to the next attached device\n', '\n', '\n', '\n', '\n'] | :: struct rio_switch { struct list_head node; u8 *route_table; u32 port_ok; struct rio_switch_ops *ops; spinlock_t lock; struct rio_dev *nextdev[0]; };
6783 | rio_switch_ops | Per-switch operations | Defines the operations that are necessary to initialize/control a particular RIO switch device. | ['\n', '``owner``\n', ' The module owner of this structure\n', '\n', '``add_entry``\n', ' Callback for switch-specific route add function\n', '\n', '``get_entry``\n', ' Callback for switch-specific route get function\n', '\n', '``clr_table``\n', ' Callback for switch-specific clear route table function\n', '\n', '``set_domain``\n', ' Callback for switch-specific domain setting function\n', '\n', '``get_domain``\n', ' Callback for switch-specific domain get function\n', '\n', '``em_init``\n', ' Callback for switch-specific error management init function\n', '\n', '``em_handle``\n', ' Callback for switch-specific error management handler function\n', '\n', '\n'] | :: struct rio_switch_ops { struct module *owner; int (*add_entry) (struct rio_mport *mport, u16 destid, u8 hopcount, u16 table, u16 route_destid, u8 route_port); int (*get_entry) (struct rio_mport *mport, u16 destid, u8 hopcount, u16 table, u16 route_destid, u8 *route_port); int (*clr_table) (struct rio_mport *mport, u16 destid, u8 hopcount, u16 table); int (*set_domain) (struct rio_mport *mport, u16 destid, u8 hopcount, u8 sw_domain); int (*get_domain) (struct rio_mport *mport, u16 destid, u8 hopcount, u8 *sw_domain); int (*em_init) (struct rio_dev *dev); int (*em_handle) (struct rio_dev *dev, u8 swport); };
6784 | rio_dev | RIO device info |  | ['\n', '``global_list``\n', ' Node in list of all RIO devices\n', '\n', '``net_list``\n', ' Node in list of RIO devices in a network\n', '\n', '``net``\n', ' Network this device is a part of\n', '\n', '``do_enum``\n', ' Enumeration flag\n', '\n', '``did``\n', ' Device ID\n', '\n', '``vid``\n', ' Vendor ID\n', '\n', '``device_rev``\n', ' Device revision\n', '\n', '``asm_did``\n', ' Assembly device ID\n', '\n', '``asm_vid``\n', ' Assembly vendor ID\n', '\n', '``asm_rev``\n', ' Assembly revision\n', '\n', '``efptr``\n', ' Extended feature pointer\n', '\n', '``pef``\n', ' Processing element features\n', '\n', '``swpinfo``\n', ' Switch port info\n', '\n', '``src_ops``\n', ' Source operation capabilities\n', '\n', '``dst_ops``\n', ' Destination operation capabilities\n', '\n', '``comp_tag``\n', ' RIO component tag\n', '\n', '``phys_efptr``\n', ' RIO device extended features pointer\n', '\n', '``phys_rmap``\n', ' LP-Serial Register Map Type (1 or 2)\n', '\n', '``em_efptr``\n', ' RIO Error Management features pointer\n', '\n', '``dma_mask``\n', ' Mask of bits of RIO address this device implements\n', '\n', '``driver``\n', ' Driver claiming this device\n', '\n', '``dev``\n', ' Device model device\n', '\n', '``riores``\n', ' RIO resources this device owns\n', '\n', '``pwcback``\n', ' port-write callback function for this device\n', '\n', '``destid``\n', ' Network destination ID (or associated destid for switch)\n', '\n', '``hopcount``\n', ' Hopcount to this device\n', '\n', '``prev``\n', ' Previous RIO device connected to the current one\n', '\n', '``state``\n', ' device state\n', '\n', '``rswitch``\n', ' struct rio_switch (if valid for this device)\n', '\n', '\n', '\n', '\n'] | :: struct rio_dev { struct list_head global_list; struct list_head net_list; struct rio_net *net; bool do_enum; u16 did; u16 vid; u32 device_rev; u16 asm_did; u16 asm_vid; u16 asm_rev; u16 efptr; u32 pef; u32 swpinfo; u32 src_ops; u32 dst_ops; u32 comp_tag; u32 phys_efptr; u32 phys_rmap; u32 em_efptr; u64 dma_mask; struct rio_driver *driver; struct device dev; struct resource riores[RIO_MAX_DEV_RESOURCES]; int (*pwcback) (struct rio_dev *rdev, union rio_pw_msg *msg, int step); u16 destid; u8 hopcount; struct rio_dev *prev; atomic_t state; struct rio_switch rswitch[0]; };
6785 | rio_msg | RIO message event |  | ['\n', '``res``\n', ' Mailbox resource\n', '\n', '``mcback``\n', ' Message event callback\n', '\n', '\n', '\n', '\n'] | :: struct rio_msg { struct resource *res; void (*mcback) (struct rio_mport * mport, void *dev_id, int mbox, int slot); };
6786 | rio_dbell | RIO doorbell event |  | ['\n', '``node``\n', ' Node in list of doorbell events\n', '\n', '``res``\n', ' Doorbell resource\n', '\n', '``dinb``\n', ' Doorbell event callback\n', '\n', '``dev_id``\n', ' Device specific pointer to pass on event\n', '\n', '\n', '\n', '\n'] | :: struct rio_dbell { struct list_head node; struct resource *res; void (*dinb) (struct rio_mport *mport, void *dev_id, u16 src, u16 dst, u16 info); void *dev_id; };
6787 | rio_mport | RIO master port info |  | ['\n', '``dbells``\n', ' List of doorbell events\n', '\n', '``pwrites``\n', ' List of portwrite events\n', '\n', '``node``\n', ' Node in global list of master ports\n', '\n', '``nnode``\n', ' Node in network list of master ports\n', '\n', '``net``\n', ' RIO net this mport is attached to\n', '\n', '``lock``\n', ' lock to synchronize lists manipulations\n', '\n', '``iores``\n', ' I/O mem resource that this master port interface owns\n', '\n', '``riores``\n', ' RIO resources that this master port interfaces owns\n', '\n', '``inb_msg``\n', ' RIO inbound message event descriptors\n', '\n', '``outb_msg``\n', ' RIO outbound message event descriptors\n', '\n', '``host_deviceid``\n', ' Host device ID associated with this master port\n', '\n', '``ops``\n', ' configuration space functions\n', '\n', '``id``\n', ' Port ID, unique among all ports\n', '\n', '``index``\n', ' Port index, unique among all port interfaces of the same type\n', '\n', '``sys_size``\n', ' RapidIO common transport system size\n', '\n', '``phys_efptr``\n', ' RIO port extended features pointer\n', '\n', '``phys_rmap``\n', ' LP-Serial EFB Register Mapping type (1 or 2).\n', '\n', '``name``\n', ' Port name string\n', '\n', '``dev``\n', ' device structure associated with an mport\n', '\n', '``priv``\n', ' Master port private data\n', '\n', '``dma``\n', ' DMA device associated with mport\n', '\n', '``nscan``\n', ' RapidIO network enumeration/discovery operations\n', '\n', '``state``\n', ' mport device state\n', '\n', '``pwe_refcnt``\n', ' port-write enable ref counter to track enable/disable requests\n', '\n', '\n', '\n', '\n'] | :: struct rio_mport { struct list_head dbells; struct list_head pwrites; struct list_head node; struct list_head nnode; struct rio_net *net; struct mutex lock; struct resource iores; struct resource riores[RIO_MAX_MPORT_RESOURCES]; struct rio_msg inb_msg[RIO_MAX_MBOX]; struct rio_msg outb_msg[RIO_MAX_MBOX]; int host_deviceid; struct rio_ops *ops; unsigned char id; unsigned char index; unsigned int sys_size; u32 phys_efptr; u32 phys_rmap; unsigned char name[RIO_MAX_MPORT_NAME]; struct device dev; void *priv; #ifdef CONFIG_RAPIDIO_DMA_ENGINE; struct dma_device dma; #endif; struct rio_scan *nscan; atomic_t state; unsigned int pwe_refcnt; };
6788 | rio_net | RIO network info |  | ['\n', '``node``\n', ' Node in global list of RIO networks\n', '\n', '``devices``\n', ' List of devices in this network\n', '\n', '``switches``\n', ' List of switches in this network\n', '\n', '``mports``\n', ' List of master ports accessing this network\n', '\n', '``hport``\n', ' Default port for accessing this network\n', '\n', '``id``\n', ' RIO network ID\n', '\n', '``dev``\n', ' Device object\n', '\n', '``enum_data``\n', ' private data specific to a network enumerator\n', '\n', '``release``\n', ' enumerator-specific release callback\n', '\n', '\n', '\n', '\n'] | :: struct rio_net { struct list_head node; struct list_head devices; struct list_head switches; struct list_head mports; struct rio_mport *hport; unsigned char id; struct device dev; void *enum_data; void (*release)(struct rio_net *net); };
6789 | rio_mport_attr | RIO mport device attributes |  | ['\n', '``flags``\n', ' mport device capability flags\n', '\n', '``link_speed``\n', ' SRIO link speed value (as defined by RapidIO specification)\n', '\n', '``link_width``\n', ' SRIO link width value (as defined by RapidIO specification)\n', '\n', '``dma_max_sge``\n', ' number of SG list entries that can be handled by DMA channel(s)\n', '\n', '``dma_max_size``\n', ' max number of bytes in single DMA transfer (SG entry)\n', '\n', '``dma_align``\n', ' alignment shift for DMA operations (as for other DMA operations)\n', '\n', '\n', '\n', '\n'] | :: struct rio_mport_attr { int flags; int link_speed; int link_width; int dma_max_sge; int dma_max_size; int dma_align; };
6790 | rio_ops | Low-level RIO configuration space operations |  | ['\n', '``lcread``\n', ' Callback to perform local (master port) read of config space.\n', '\n', '``lcwrite``\n', ' Callback to perform local (master port) write of config space.\n', '\n', '``cread``\n', ' Callback to perform network read of config space.\n', '\n', '``cwrite``\n', ' Callback to perform network write of config space.\n', '\n', '``dsend``\n', ' Callback to send a doorbell message.\n', '\n', '``pwenable``\n', ' Callback to enable/disable port-write message handling.\n', '\n', '``open_outb_mbox``\n', ' Callback to initialize outbound mailbox.\n', '\n', '``close_outb_mbox``\n', ' Callback to shut down outbound mailbox.\n', '\n', '``open_inb_mbox``\n', ' Callback to initialize inbound mailbox.\n', '\n', '``close_inb_mbox``\n', ' Callback to shut down inbound mailbox.\n', '\n', '``add_outb_message``\n', ' Callback to add a message to an outbound mailbox queue.\n', '\n', '``add_inb_buffer``\n', ' Callback to add a buffer to an inbound mailbox queue.\n', '\n', '``get_inb_message``\n', ' Callback to get a message from an inbound mailbox queue.\n', '\n', '``map_inb``\n', ' Callback to map RapidIO address region into local memory space.\n', '\n', '``unmap_inb``\n', ' Callback to unmap RapidIO address region mapped with map_inb().\n', '\n', '``query_mport``\n', ' Callback to query mport device attributes.\n', '\n', '``map_outb``\n', ' Callback to map outbound address region into local memory space.\n', '\n', '``unmap_outb``\n', ' Callback to unmap outbound RapidIO address region.\n', '\n', '\n', '\n', '\n'] | :: struct rio_ops { int (*lcread) (struct rio_mport *mport, int index, u32 offset, int len, u32 *data); int (*lcwrite) (struct rio_mport *mport, int index, u32 offset, int len, u32 data); int (*cread) (struct rio_mport *mport, int index, u16 destid, u8 hopcount, u32 offset, int len, u32 *data); int (*cwrite) (struct rio_mport *mport, int index, u16 destid, u8 hopcount, u32 offset, int len, u32 data); int (*dsend) (struct rio_mport *mport, int index, u16 destid, u16 data); int (*pwenable) (struct rio_mport *mport, int enable); int (*open_outb_mbox)(struct rio_mport *mport, void *dev_id, int mbox, int entries); void (*close_outb_mbox)(struct rio_mport *mport, int mbox); int (*open_inb_mbox)(struct rio_mport *mport, void *dev_id, int mbox, int entries); void (*close_inb_mbox)(struct rio_mport *mport, int mbox); int (*add_outb_message)(struct rio_mport *mport, struct rio_dev *rdev, int mbox, void *buffer, size_t len); int (*add_inb_buffer)(struct rio_mport *mport, int mbox, void *buf); void *(*get_inb_message)(struct rio_mport *mport, int mbox); int (*map_inb)(struct rio_mport *mport, dma_addr_t lstart, u64 rstart, u64 size, u32 flags); void (*unmap_inb)(struct rio_mport *mport, dma_addr_t lstart); int (*query_mport)(struct rio_mport *mport, struct rio_mport_attr *attr); int (*map_outb)(struct rio_mport *mport, u16 destid, u64 rstart, u32 size, u32 flags, dma_addr_t *laddr); void (*unmap_outb)(struct rio_mport *mport, u16 destid, u64 rstart); };
6791 | rio_driver | RIO driver info | Provides info on a RIO device driver for insertion/removal and power management purposes. | ['\n', '``node``\n', ' Node in list of drivers\n', '\n', '``name``\n', ' RIO driver name\n', '\n', '``id_table``\n', ' RIO device ids to be associated with this driver\n', '\n', '``probe``\n', ' RIO device inserted\n', '\n', '``remove``\n', ' RIO device removed\n', '\n', '``shutdown``\n', ' shutdown notification callback\n', '\n', '``suspend``\n', ' RIO device suspended\n', '\n', '``resume``\n', ' RIO device awakened\n', '\n', '``enable_wake``\n', ' RIO device enable wake event\n', '\n', '``driver``\n', ' LDM driver struct\n', '\n', '\n'] | :: struct rio_driver { struct list_head node; char *name; const struct rio_device_id *id_table; int (*probe) (struct rio_dev * dev, const struct rio_device_id * id); void (*remove) (struct rio_dev * dev); void (*shutdown)(struct rio_dev *dev); int (*suspend) (struct rio_dev * dev, u32 state); int (*resume) (struct rio_dev * dev); int (*enable_wake) (struct rio_dev * dev, u32 state, int enable); struct device_driver driver; };
6792 | rio_scan | RIO enumeration and discovery operations |  | ['\n', '``owner``\n', ' The module owner of this structure\n', '\n', '``enumerate``\n', ' Callback to perform RapidIO fabric enumeration.\n', '\n', '``discover``\n', ' Callback to perform RapidIO fabric discovery.\n', '\n', '\n', '\n', '\n'] | :: struct rio_scan { struct module *owner; int (*enumerate)(struct rio_mport *mport, u32 flags); int (*discover)(struct rio_mport *mport, u32 flags); };
6793 | rio_scan_node | list node to register RapidIO enumeration and discovery methods with RapidIO core. |  | ['\n', '``mport_id``\n', ' ID of an mport (net) serviced by this enumerator\n', '\n', '``node``\n', ' node in global list of registered enumerators\n', '\n', '``ops``\n', ' RIO enumeration and discovery operations\n', '\n', '\n', '\n', '\n'] | :: struct rio_scan_node { int mport_id; struct list_head node; struct rio_scan *ops; };
6794 | dev_pm_opp_supply | Power supply voltage/current values | This structure stores the voltage/current values for a single power supply. | ['\n', '``u_volt``\n', ' Target voltage in microvolts corresponding to this OPP\n', '\n', '``u_volt_min``\n', ' Minimum voltage in microvolts corresponding to this OPP\n', '\n', '``u_volt_max``\n', ' Maximum voltage in microvolts corresponding to this OPP\n', '\n', '``u_amp``\n', ' Maximum current drawn by the device in microamperes\n', '\n', '\n'] | :: struct dev_pm_opp_supply { unsigned long u_volt; unsigned long u_volt_min; unsigned long u_volt_max; unsigned long u_amp; };
6795 | dev_pm_opp_info | OPP freq/voltage/current values | This structure stores the freq/voltage/current values for a single OPP. | ['\n', '``rate``\n', ' Target clk rate in hz\n', '\n', '``supplies``\n', ' Array of voltage/current values for all power supplies\n', '\n', '\n'] | :: struct dev_pm_opp_info { unsigned long rate; struct dev_pm_opp_supply *supplies; };
6796 | dev_pm_set_opp_data | Set OPP data | This structure contains all information required for setting an OPP. | ['\n', '``old_opp``\n', ' Old OPP info\n', '\n', '``new_opp``\n', ' New OPP info\n', '\n', '``regulators``\n', ' Array of regulator pointers\n', '\n', '``regulator_count``\n', ' Number of regulators\n', '\n', '``clk``\n', ' Pointer to clk\n', '\n', '``dev``\n', ' Pointer to the struct device\n', '\n', '\n'] | :: struct dev_pm_set_opp_data { struct dev_pm_opp_info old_opp; struct dev_pm_opp_info new_opp; struct regulator **regulators; unsigned int regulator_count; struct clk *clk; struct device *dev; };
6797 | vif_device | interface representor for multicast routing |  | ['\n', '``dev``\n', ' network device being used\n', '\n', '``bytes_in``\n', ' statistic; bytes ingressing\n', '\n', '``bytes_out``\n', ' statistic; bytes egresing\n', '\n', '``pkt_in``\n', ' statistic; packets ingressing\n', '\n', '``pkt_out``\n', ' statistic; packets egressing\n', '\n', '``rate_limit``\n', ' Traffic shaping (NI)\n', '\n', '``threshold``\n', ' TTL threshold\n', '\n', '``flags``\n', ' Control flags\n', '\n', '``link``\n', ' Physical interface index\n', '\n', '``dev_parent_id``\n', ' device parent id\n', '\n', '``local``\n', ' Local address\n', '\n', '``remote``\n', ' Remote address for tunnels\n', '\n', '\n', '\n', '\n'] | :: struct vif_device { struct net_device *dev; unsigned long bytes_in, bytes_out; unsigned long pkt_in, pkt_out; unsigned long rate_limit; unsigned char threshold; unsigned short flags; int link; struct netdev_phys_item_id dev_parent_id; __be32 local, remote; };
6798 | mr_mfc | common multicast routing entries |  | ['\n', '``mnode``\n', ' rhashtable list\n', '\n', '``mfc_parent``\n', ' source interface (iif)\n', '\n', '``mfc_flags``\n', ' entry flags\n', '\n', '``list``\n', ' global entry list\n', '\n', '``rcu``\n', ' used for entry destruction\n', '\n', '``free``\n', ' Operation used for freeing an entry under RCU\n', '\n', '\n', '\n', '\n'] | :: struct mr_mfc { struct rhlist_head mnode; unsigned short mfc_parent; int mfc_flags; union { struct { unsigned long expires; struct sk_buff_head unresolved; } unres; struct { unsigned long last_assert; int minvif; int maxvif; unsigned long bytes; unsigned long pkt; unsigned long wrong_if; unsigned long lastuse; unsigned char ttls[MAXVIFS]; refcount_t refcount; } res; } mfc_un; struct list_head list; struct rcu_head rcu; void (*free)(struct rcu_head *head); };
6799 | mr_table_ops | callbacks and info for protocol-specific ops |  | ['\n', '``rht_params``\n', ' parameters for accessing the MFC hash\n', '\n', '``cmparg_any``\n', ' a hash key to be used for matching on (*,*) routes\n', '\n', '\n', '\n', '\n'] | :: struct mr_table_ops { const struct rhashtable_params *rht_params; void *cmparg_any; };
6800 | mr_table | a multicast routing table |  | ['\n', '``list``\n', ' entry within a list of multicast routing tables\n', '\n', '``net``\n', ' net where this table belongs\n', '\n', '``ops``\n', ' protocol specific operations\n', '\n', '``id``\n', ' identifier of the table\n', '\n', '``mroute_sk``\n', ' socket associated with the table\n', '\n', '``ipmr_expire_timer``\n', ' timer for handling unresolved routes\n', '\n', '``mfc_unres_queue``\n', ' list of unresolved MFC entries\n', '\n', '``vif_table``\n', ' array containing all possible vifs\n', '\n', '``mfc_hash``\n', ' Hash table of all resolved routes for easy lookup\n', '\n', '``mfc_cache_list``\n', ' list of resovled routes for possible traversal\n', '\n', '``maxvif``\n', ' Identifier of highest value vif currently in use\n', '\n', '``cache_resolve_queue_len``\n', ' current size of unresolved queue\n', '\n', '``mroute_do_assert``\n', ' Whether to inform userspace on wrong ingress\n', '\n', '``mroute_do_pim``\n', ' Whether to receive IGMP PIMv1\n', '\n', '``mroute_reg_vif_num``\n', ' PIM-device vif index\n', '\n', '\n', '\n', '\n'] | :: struct mr_table { struct list_head list; possible_net_t net; struct mr_table_ops ops; u32 id; struct sock __rcu *mroute_sk; struct timer_list ipmr_expire_timer; struct list_head mfc_unres_queue; struct vif_device vif_table[MAXVIFS]; struct rhltable mfc_hash; struct list_head mfc_cache_list; int maxvif; atomic_t cache_resolve_queue_len; bool mroute_do_assert; bool mroute_do_pim; bool mroute_do_wrvifwhole; int mroute_reg_vif_num; };
6801 | xt_action_param | parameters for matches/targets | Fields written to by extensions: | ['\n', '``{unnamed_union}``\n', ' anonymous\n', '\n', '``match``\n', ' the match extension\n', '\n', '``target``\n', ' the target extension\n', '\n', '``{unnamed_union}``\n', ' anonymous\n', '\n', '``matchinfo``\n', ' per-match data\n', '\n', '``state``\n', ' pointer to hook state this packet came from\n', '\n', '``fragoff``\n', ' packet is a fragment, this is the data offset\n', '\n', '``thoff``\n', ' position of transport header relative to skb->data\n', '\n', '``hotdrop``\n', ' drop packet if we had inspection problems\n', '\n', '\n'] | :: struct xt_action_param { union { const struct xt_match *match; const struct xt_target *target; }; union { const void *matchinfo, *targinfo; }; const struct nf_hook_state *state; int fragoff; unsigned int thoff; bool hotdrop; };
6802 | xt_mtchk_param | parameters for match extensions' checkentry functions |  | ['\n', '``net``\n', ' network namespace through which the check was invoked\n', '\n', '``table``\n', ' table the rule is tried to be inserted into\n', '\n', '``entryinfo``\n', ' the family-specific rule data\n', ' (struct ipt_ip, ip6t_ip, arpt_arp or (note) ebt_entry)\n', '\n', '``match``\n', ' struct xt_match through which this function was invoked\n', '\n', '``matchinfo``\n', ' per-match data\n', '\n', '``hook_mask``\n', ' via which hooks the new rule is reachable\n', ' Other fields as above.\n', '\n', '\n', '\n', '\n'] | :: struct xt_mtchk_param { struct net *net; const char *table; const void *entryinfo; const struct xt_match *match; void *matchinfo; unsigned int hook_mask; u_int8_t family; bool nft_compat; };
6803 | xt_mtdtor_param | match destructor parameters Fields as above. |  | ['\n', '\n', '\n', '\n'] | :: struct xt_mtdtor_param { struct net *net; const struct xt_match *match; void *matchinfo; u_int8_t family; };
6804 | xt_tgchk_param | parameters for target extensions' checkentry functions | Other fields see above. | ['\n', '``entryinfo``\n', ' the family-specific rule data\n', ' (struct ipt_entry, ip6t_entry, arpt_entry, ebt_entry)\n', '\n', '\n'] | :: struct xt_tgchk_param { struct net *net; const char *table; const void *entryinfo; const struct xt_target *target; void *targinfo; unsigned int hook_mask; u_int8_t family; bool nft_compat; };
6805 | iommu_resv_region | descriptor for a reserved memory region |  | ['\n', '``list``\n', ' Linked list pointers\n', '\n', '``start``\n', ' System physical start address of the region\n', '\n', '``length``\n', ' Length of the region in bytes\n', '\n', '``prot``\n', ' IOMMU Protection flags (READ/WRITE/...)\n', '\n', '``type``\n', ' Type of the reserved region\n', '\n', '\n', '\n', '\n'] | :: struct iommu_resv_region { struct list_head list; phys_addr_t start; size_t length; int prot; enum iommu_resv_type type; };
6806 | iommu_sva_ops | device driver callbacks for an SVA context | The **mm_exit** handler is allowed to sleep. Be careful about the locks taken in **mm_exit**, because they might lead to deadlocks if they are also held when dropping references to the mm. Consider the following call chain: mutex_lock(A); mmput(mm) -> exit_mm() -> **mm_exit\(\)** -> mutex_lock(A) Using mmput_async() prevents this scenario. | ['\n', '``mm_exit``\n', ' called when the mm is about to be torn down by exit_mmap. After\n', ' **mm_exit** returns, the device must not issue any more transaction\n', ' with the PASID given as argument.\n', '\n', '\n'] | :: struct iommu_sva_ops { iommu_mm_exit_handler_t mm_exit; };
6807 | iommu_iotlb_gather | Range information for a pending IOTLB flush | This structure is intended to be updated by multiple calls to the ->unmap() function in struct iommu_ops before eventually being passed into ->iotlb_sync(). | ['\n', '``start``\n', ' IOVA representing the start of the range to be flushed\n', '\n', '``end``\n', ' IOVA representing the end of the range to be flushed (exclusive)\n', '\n', '``pgsize``\n', ' The interval at which to perform the flush\n', '\n', '\n'] | :: struct iommu_iotlb_gather { unsigned long start; unsigned long end; size_t pgsize; };
6808 | iommu_ops | iommu ops and capabilities |  | ['\n', '``capable``\n', ' check capability\n', '\n', '``domain_alloc``\n', ' allocate iommu domain\n', '\n', '``domain_free``\n', ' free iommu domain\n', '\n', '``attach_dev``\n', ' attach device to an iommu domain\n', '\n', '``detach_dev``\n', ' detach device from an iommu domain\n', '\n', '``map``\n', ' map a physically contiguous memory region to an iommu domain\n', '\n', '``unmap``\n', ' unmap a physically contiguous memory region from an iommu domain\n', '\n', '``flush_iotlb_all``\n', ' Synchronously flush all hardware TLBs for this domain\n', '\n', '``iotlb_sync_map``\n', ' Sync mappings created recently using **map** to the hardware\n', '\n', '``iotlb_sync``\n', ' Flush all queued ranges from the hardware TLBs and empty flush\n', ' queue\n', '\n', '``iova_to_phys``\n', ' translate iova to physical address\n', '\n', '``add_device``\n', ' add device to iommu grouping\n', '\n', '``remove_device``\n', ' remove device from iommu grouping\n', '\n', '``device_group``\n', ' find iommu group for a particular device\n', '\n', '``domain_get_attr``\n', ' Query domain attributes\n', '\n', '``domain_set_attr``\n', ' Change domain attributes\n', '\n', '``get_resv_regions``\n', ' Request list of reserved regions for a device\n', '\n', '``put_resv_regions``\n', ' Free list of reserved regions for a device\n', '\n', '``apply_resv_region``\n', ' Temporary helper call-back for iova reserved ranges\n', '\n', '``domain_window_enable``\n', ' Configure and enable a particular window for a domain\n', '\n', '``domain_window_disable``\n', ' Disable a particular window for a domain\n', '\n', '``of_xlate``\n', ' add OF master IDs to iommu grouping\n', '\n', '``is_attach_deferred``\n', ' Check if domain attach should be deferred from iommu\n', ' driver init to device driver init (default no)\n', ' **dev_has**/enable/disable_feat: per device entries to check/enable/disable\n', ' iommu specific features.\n', '\n', '``dev_feat_enabled``\n', ' check enabled feature\n', ' **aux_attach**/detach_dev: aux-domain specific attach/detach entries.\n', '\n', '``aux_get_pasid``\n', ' get the pasid given an aux-domain\n', '\n', '``sva_bind``\n', ' Bind process address space to device\n', '\n', '``sva_unbind``\n', ' Unbind process address space from device\n', '\n', '``sva_get_pasid``\n', ' Get PASID associated to a SVA handle\n', '\n', '``page_response``\n', ' handle page request response\n', '\n', '``pgsize_bitmap``\n', ' bitmap of all possible supported page sizes\n', '\n', '\n', '\n', '\n'] | :: struct iommu_ops { bool (*capable)(enum iommu_cap); struct iommu_domain *(*domain_alloc)(unsigned iommu_domain_type); void (*domain_free)(struct iommu_domain *); int (*attach_dev)(struct iommu_domain *domain, struct device *dev); void (*detach_dev)(struct iommu_domain *domain, struct device *dev); int (*map)(struct iommu_domain *domain, unsigned long iova, phys_addr_t paddr, size_t size, int prot); size_t (*unmap)(struct iommu_domain *domain, unsigned long iova, size_t size, struct iommu_iotlb_gather *iotlb_gather); void (*flush_iotlb_all)(struct iommu_domain *domain); void (*iotlb_sync_map)(struct iommu_domain *domain); void (*iotlb_sync)(struct iommu_domain *domain, struct iommu_iotlb_gather *iotlb_gather); phys_addr_t (*iova_to_phys)(struct iommu_domain *domain, dma_addr_t iova); int (*add_device)(struct device *dev); void (*remove_device)(struct device *dev); struct iommu_group *(*device_group)(struct device *dev); int (*domain_get_attr)(struct iommu_domain *domain, enum iommu_attr attr, void *data); int (*domain_set_attr)(struct iommu_domain *domain, enum iommu_attr attr, void *data); void (*get_resv_regions)(struct device *dev, struct list_head *list); void (*put_resv_regions)(struct device *dev, struct list_head *list); void (*apply_resv_region)(struct device *dev,struct iommu_domain *domain, struct iommu_resv_region *region); int (*domain_window_enable)(struct iommu_domain *domain, u32 wnd_nr, phys_addr_t paddr, u64 size, int prot); void (*domain_window_disable)(struct iommu_domain *domain, u32 wnd_nr); int (*of_xlate)(struct device *dev, struct of_phandle_args *args); bool (*is_attach_deferred)(struct iommu_domain *domain, struct device *dev); bool (*dev_has_feat)(struct device *dev, enum iommu_dev_features f); bool (*dev_feat_enabled)(struct device *dev, enum iommu_dev_features f); int (*dev_enable_feat)(struct device *dev, enum iommu_dev_features f); int (*dev_disable_feat)(struct device *dev, enum iommu_dev_features f); int (*aux_attach_dev)(struct iommu_domain *domain, struct device *dev); void (*aux_detach_dev)(struct iommu_domain *domain, struct device *dev); int (*aux_get_pasid)(struct iommu_domain *domain, struct device *dev); struct iommu_sva *(*sva_bind)(struct device *dev, struct mm_struct *mm, void *drvdata); void (*sva_unbind)(struct iommu_sva *handle); int (*sva_get_pasid)(struct iommu_sva *handle); int (*page_response)(struct device *dev,struct iommu_fault_event *evt, struct iommu_page_response *msg); unsigned long pgsize_bitmap; };
6809 | iommu_device | IOMMU core representation of one IOMMU hardware instance |  | ['\n', '``list``\n', ' Used by the iommu-core to keep a list of registered iommus\n', '\n', '``ops``\n', ' iommu-ops for talking to this iommu\n', '\n', '``dev``\n', ' struct device for sysfs handling\n', '\n', '\n', '\n', '\n'] | :: struct iommu_device { struct list_head list; const struct iommu_ops *ops; struct fwnode_handle *fwnode; struct device *dev; };
6810 | iommu_fault_event | Generic fault event | Can represent recoverable faults such as a page requests or unrecoverable faults such as DMA or IRQ remapping faults. | ['\n', '``fault``\n', ' fault descriptor\n', '\n', '``list``\n', ' pending fault event list, used for tracking responses\n', '\n', '\n'] | :: struct iommu_fault_event { struct iommu_fault fault; struct list_head list; };
6811 | iommu_fault_param | per-device IOMMU fault data |  | ['\n', '``handler``\n', ' Callback function to handle IOMMU faults at device level\n', '\n', '``data``\n', ' handler private data\n', '\n', '``faults``\n', ' holds the pending faults which needs response\n', '\n', '``lock``\n', ' protect pending faults list\n', '\n', '\n', '\n', '\n'] | :: struct iommu_fault_param { iommu_dev_fault_handler_t handler; void *data; struct list_head faults; struct mutex lock; };
6812 | iommu_param | collection of per-device IOMMU data | TODO: migrate other per device data pointers under iommu_dev_data, e.g. struct iommu_group *iommu_group; struct iommu_fwspec *iommu_fwspec; | ['\n', '``fault_param``\n', ' IOMMU detected device fault reporting data\n', '\n', '\n'] | :: struct iommu_param { struct mutex lock; struct iommu_fault_param *fault_param; };
6813 | iommu_fwspec | per-device IOMMU instance data |  | ['\n', '``ops``\n', " ops for this device's IOMMU\n", '\n', '``iommu_fwnode``\n', " firmware handle for this device's IOMMU\n", '\n', '``iommu_priv``\n', ' IOMMU driver private data for this device\n', '\n', '``num_ids``\n', ' number of associated device IDs\n', '\n', '``ids``\n', ' IDs which this device may present to the IOMMU\n', '\n', '\n', '\n', '\n'] | :: struct iommu_fwspec { const struct iommu_ops *ops; struct fwnode_handle *iommu_fwnode; void *iommu_priv; u32 flags; unsigned int num_ids; u32 ids[1]; };
6814 | iommu_sva | handle to a device-mm bond |  | ['\n', '\n'] | :: struct iommu_sva { struct device *dev; const struct iommu_sva_ops *ops; };
6815 | hw_perf_event | performance event hardware details: |  | ['\n', '``{unnamed_union}``\n', ' anonymous\n', '\n', '``{unnamed_struct}``\n', ' anonymous\n', '\n', '``{unnamed_struct}``\n', ' anonymous\n', '\n', '``{unnamed_struct}``\n', ' anonymous\n', '\n', '``{unnamed_struct}``\n', ' anonymous\n', '\n', '``{unnamed_struct}``\n', ' anonymous\n', '\n', '``{unnamed_struct}``\n', ' anonymous\n', '\n', '\n'] | :: struct hw_perf_event { #ifdef CONFIG_PERF_EVENTS; union { struct { u64 config; u64 last_tag; unsigned long config_base; unsigned long event_base; int event_base_rdpmc; int idx; int last_cpu; int flags; struct hw_perf_event_extra extra_reg; struct hw_perf_event_extra branch_reg; }; struct { struct hrtimer hrtimer; }; struct { struct list_head tp_list; }; struct { u64 pwr_acc; u64 ptsc; }; #ifdef CONFIG_HAVE_HW_BREAKPOINT; struct { struct arch_hw_breakpoint info; struct list_head bp_list; }; #endif; struct { u8 iommu_bank; u8 iommu_cntr; u16 padding; u64 conf; u64 conf1; }; }; struct task_struct *target; void *addr_filters; unsigned long addr_filters_gen; #define PERF_HES_STOPPED 0x01 ; #define PERF_HES_UPTODATE 0x02 ; #define PERF_HES_ARCH 0x04; int state; local64_t prev_count; u64 sample_period; u64 last_period; local64_t period_left; u64 interrupts_seq; u64 interrupts; u64 freq_time_stamp; u64 freq_count_stamp; #endif; };
6816 | pmu | generic performance monitoring unit |  | ['\n', '\n', '\n', '\n'] | :: struct pmu { struct list_head entry; struct module *module; struct device *dev; const struct attribute_group **attr_groups; const struct attribute_group **attr_update; const char *name; int type; int capabilities; int __percpu *pmu_disable_count; struct perf_cpu_context __percpu *pmu_cpu_context; atomic_t exclusive_cnt; int task_ctx_nr; int hrtimer_interval_ms; unsigned int nr_addr_filters; void (*pmu_enable) (struct pmu *pmu); void (*pmu_disable) (struct pmu *pmu); int (*event_init) (struct perf_event *event); void (*event_mapped) (struct perf_event *event, struct mm_struct *mm); void (*event_unmapped) (struct perf_event *event, struct mm_struct *mm); #define PERF_EF_START 0x01 ; #define PERF_EF_RELOAD 0x02 ; #define PERF_EF_UPDATE 0x04 ; int (*add) (struct perf_event *event, int flags); void (*del) (struct perf_event *event, int flags); void (*start) (struct perf_event *event, int flags); void (*stop) (struct perf_event *event, int flags); void (*read) (struct perf_event *event); void (*start_txn) (struct pmu *pmu, unsigned int txn_flags); int (*commit_txn) (struct pmu *pmu); void (*cancel_txn) (struct pmu *pmu); int (*event_idx) (struct perf_event *event); void (*sched_task) (struct perf_event_context *ctx, bool sched_in); size_t task_ctx_size; void *(*setup_aux) (struct perf_event *event, void **pages, int nr_pages, bool overwrite); void (*free_aux) (void *aux); int (*addr_filters_validate) (struct list_head *filters); void (*addr_filters_sync) (struct perf_event *event); int (*aux_output_match) (struct perf_event *event); int (*filter_match) (struct perf_event *event); int (*check_period) (struct perf_event *event, u64 value); };
6817 | perf_addr_filter | address range filter definition | This is a hardware-agnostic filter configuration as specified by the user. | ['\n', '``entry``\n', " event's filter list linkage\n", '\n', '``path``\n', " object file's path for file-based filters\n", '\n', '``offset``\n', ' filter range offset\n', '\n', '``size``\n', ' filter range size (size==0 means single address trigger)\n', '\n', '``action``\n', ' filter/start/stop\n', '\n', '\n'] | :: struct perf_addr_filter { struct list_head entry; struct path path; unsigned long offset; unsigned long size; enum perf_addr_filter_action_t action; };
6818 | perf_addr_filters_head | container for address range filters | A child event will use parent's **list** (and therefore **lock**), so they are bundled together; see perf_event_addr_filters(). | ['\n', '``list``\n', ' list of filters for this event\n', '\n', '``lock``\n', " spinlock that serializes accesses to the **list** and event's\n", " (and its children's) filter generations.\n", '\n', '``nr_file_filters``\n', ' number of file-based filters\n', '\n', '\n'] | :: struct perf_addr_filters_head { struct list_head list; raw_spinlock_t lock; unsigned int nr_file_filters; };
6819 | perf_event_state | the states of an event: |  |  |  | ``PERF_EVENT_STATE_DEAD`` *undescribed* ``PERF_EVENT_STATE_EXIT`` *undescribed* ``PERF_EVENT_STATE_ERROR`` *undescribed* ``PERF_EVENT_STATE_OFF`` *undescribed* ``PERF_EVENT_STATE_INACTIVE`` *undescribed* ``PERF_EVENT_STATE_ACTIVE`` *undescribed*
6820 | perf_event | performance event kernel representation: |  | ['\n', '\n', '\n', '\n'] | :: struct perf_event { #ifdef CONFIG_PERF_EVENTS; struct list_head event_entry; struct list_head sibling_list; struct list_head active_list; struct rb_node group_node; u64 group_index; struct list_head migrate_entry; struct hlist_node hlist_entry; struct list_head active_entry; int nr_siblings; int event_caps; int group_caps; struct perf_event *group_leader; struct pmu *pmu; void *pmu_private; enum perf_event_state state; unsigned int attach_state; local64_t count; atomic64_t child_count; u64 total_time_enabled; u64 total_time_running; u64 tstamp; u64 shadow_ctx_time; struct perf_event_attr attr; u16 header_size; u16 id_header_size; u16 read_size; struct hw_perf_event hw; struct perf_event_context *ctx; atomic_long_t refcount; atomic64_t child_total_time_enabled; atomic64_t child_total_time_running; struct mutex child_mutex; struct list_head child_list; struct perf_event *parent; int oncpu; int cpu; struct list_head owner_entry; struct task_struct *owner; struct mutex mmap_mutex; atomic_t mmap_count; struct ring_buffer *rb; struct list_head rb_entry; unsigned long rcu_batches; int rcu_pending; wait_queue_head_t waitq; struct fasync_struct *fasync; int pending_wakeup; int pending_kill; int pending_disable; struct irq_work pending; atomic_t event_limit; struct perf_addr_filters_head addr_filters; struct perf_addr_filter_range *addr_filter_ranges; unsigned long addr_filters_gen; struct perf_event *aux_event; void (*destroy)(struct perf_event *); struct rcu_head rcu_head; struct pid_namespace *ns; u64 id; u64 (*clock)(void); perf_overflow_handler_t overflow_handler; void *overflow_handler_context; #ifdef CONFIG_BPF_SYSCALL; perf_overflow_handler_t orig_overflow_handler; struct bpf_prog *prog; #endif; #ifdef CONFIG_EVENT_TRACING; struct trace_event_call *tp_event; struct event_filter *filter; #ifdef CONFIG_FUNCTION_TRACER; struct ftrace_ops ftrace_ops; #endif; #endif; #ifdef CONFIG_CGROUP_PERF; struct perf_cgroup *cgrp; #endif; struct list_head sb_list; #endif ; };
6821 | perf_event_context | event context structure | Used as a container for task events and CPU events as well: | ['\n', '\n'] | :: struct perf_event_context { struct pmu *pmu; raw_spinlock_t lock; struct mutex mutex; struct list_head active_ctx_list; struct perf_event_groups pinned_groups; struct perf_event_groups flexible_groups; struct list_head event_list; struct list_head pinned_active; struct list_head flexible_active; int nr_events; int nr_active; int is_active; int nr_stat; int nr_freq; int rotate_disable; int rotate_necessary; refcount_t refcount; struct task_struct *task; u64 time; u64 timestamp; struct perf_event_context *parent_ctx; u64 parent_gen; u64 generation; int pin_count; #ifdef CONFIG_CGROUP_PERF; int nr_cgroups; #endif; void *task_ctx_data; struct rcu_head rcu_head; };
6822 | perf_cpu_context | per cpu event context structure |  | ['\n', '\n'] | :: struct perf_cpu_context { struct perf_event_context ctx; struct perf_event_context *task_ctx; int active_oncpu; int exclusive; raw_spinlock_t hrtimer_lock; struct hrtimer hrtimer; ktime_t hrtimer_interval; unsigned int hrtimer_active; #ifdef CONFIG_CGROUP_PERF; struct perf_cgroup *cgrp; struct list_head cgrp_cpuctx_entry; #endif; struct list_head sched_cb_entry; int sched_cb_usage; int online; };
6823 | sev_data_init | INIT command parameters |  | ['\n', '``flags``\n', ' processing flags\n', '\n', '``tmr_address``\n', ' system physical address used for SEV-ES\n', '\n', '``tmr_len``\n', ' len of tmr_address\n', '\n', '\n', '\n', '\n'] | :: struct sev_data_init { u32 flags; u32 reserved; u64 tmr_address; u32 tmr_len; };
6824 | sev_data_pek_csr | PEK_CSR command parameters |  | ['\n', '``address``\n', ' PEK certificate chain\n', '\n', '``len``\n', ' len of certificate\n', '\n', '\n', '\n', '\n'] | :: struct sev_data_pek_csr { u64 address; u32 len; };
6825 | sev_data_pek_cert_import | PEK_CERT_IMPORT command parameters |  | ['\n', '\n', '\n', '\n'] | :: struct sev_data_pek_cert_import { u64 pek_cert_address; u32 pek_cert_len; u32 reserved; u64 oca_cert_address; u32 oca_cert_len; };
6826 | sev_data_download_firmware | DOWNLOAD_FIRMWARE command parameters |  | ['\n', '``address``\n', ' physical address of firmware image\n', '\n', '``len``\n', ' len of the firmware image\n', '\n', '\n', '\n', '\n'] | :: struct sev_data_download_firmware { u64 address; u32 len; };
6827 | sev_data_get_id | GET_ID command parameters |  | ['\n', '``address``\n', ' physical address of region to place unique CPU ID(s)\n', '\n', '``len``\n', ' len of the region\n', '\n', '\n', '\n', '\n'] | :: struct sev_data_get_id { u64 address; u32 len; };
6828 | sev_data_pdh_cert_export | PDH_CERT_EXPORT command parameters |  | ['\n', '``cert_chain_address``\n', ' PDH certificate chain\n', '\n', '``cert_chain_len``\n', ' len of PDH certificate chain\n', '\n', '\n', '\n', '\n'] | :: struct sev_data_pdh_cert_export { u64 pdh_cert_address; u32 pdh_cert_len; u32 reserved; u64 cert_chain_address; u32 cert_chain_len; };
6829 | sev_data_decommission | DECOMMISSION command parameters |  | ['\n', '``handle``\n', ' handle of the VM to decommission\n', '\n', '\n', '\n', '\n'] | :: struct sev_data_decommission { u32 handle; };
6830 | sev_data_activate | ACTIVATE command parameters |  | ['\n', '``handle``\n', ' handle of the VM to activate\n', '\n', '``asid``\n', ' asid assigned to the VM\n', '\n', '\n', '\n', '\n'] | :: struct sev_data_activate { u32 handle; u32 asid; };
6831 | sev_data_deactivate | DEACTIVATE command parameters |  | ['\n', '``handle``\n', ' handle of the VM to deactivate\n', '\n', '\n', '\n', '\n'] | :: struct sev_data_deactivate { u32 handle; };
6832 | sev_data_guest_status | SEV GUEST_STATUS command parameters |  | ['\n', '``handle``\n', ' handle of the VM to retrieve status\n', '\n', '``policy``\n', ' policy information for the VM\n', '\n', '``asid``\n', ' current ASID of the VM\n', '\n', '``state``\n', ' current state of the VM\n', '\n', '\n', '\n', '\n'] | :: struct sev_data_guest_status { u32 handle; u32 policy; u32 asid; u8 state; };
6833 | sev_data_launch_start | LAUNCH_START command parameters |  | ['\n', '``handle``\n', ' handle assigned to the VM\n', '\n', '``policy``\n', ' guest launch policy\n', '\n', '``dh_cert_address``\n', ' physical address of DH certificate blob\n', '\n', '``dh_cert_len``\n', ' len of DH certificate blob\n', '\n', '``session_address``\n', ' physical address of session parameters\n', '\n', '``session_len``\n', ' len of session parameters\n', '\n', '\n', '\n', '\n'] | :: struct sev_data_launch_start { u32 handle; u32 policy; u64 dh_cert_address; u32 dh_cert_len; u32 reserved; u64 session_address; u32 session_len; };
6834 | sev_data_launch_update_data | LAUNCH_UPDATE_DATA command parameter |  | ['\n', '``handle``\n', ' handle of the VM to update\n', '\n', '``address``\n', ' physical address of memory region to encrypt\n', '\n', '``len``\n', ' len of memory to be encrypted\n', '\n', '\n', '\n', '\n'] | :: struct sev_data_launch_update_data { u32 handle; u32 reserved; u64 address; u32 len; };
6835 | sev_data_launch_update_vmsa | LAUNCH_UPDATE_VMSA command |  | ['\n', '``handle``\n', ' handle of the VM\n', '\n', '``address``\n', ' physical address of memory region to encrypt\n', '\n', '``len``\n', ' len of memory region to encrypt\n', '\n', '\n', '\n', '\n'] | :: struct sev_data_launch_update_vmsa { u32 handle; u32 reserved; u64 address; u32 len; };
6836 | sev_data_launch_measure | LAUNCH_MEASURE command parameters |  | ['\n', '``handle``\n', ' handle of the VM to process\n', '\n', '``address``\n', ' physical address containing the measurement blob\n', '\n', '``len``\n', ' len of measurement blob\n', '\n', '\n', '\n', '\n'] | :: struct sev_data_launch_measure { u32 handle; u32 reserved; u64 address; u32 len; };
6837 | sev_data_launch_secret | LAUNCH_SECRET command parameters |  | ['\n', '``handle``\n', ' handle of the VM to process\n', '\n', '``hdr_address``\n', ' physical address containing the packet header\n', '\n', '``hdr_len``\n', ' len of packet header\n', '\n', '``guest_address``\n', ' system physical address of guest memory region\n', '\n', '``guest_len``\n', ' len of guest_paddr\n', '\n', '``trans_address``\n', ' physical address of transport memory buffer\n', '\n', '``trans_len``\n', ' len of transport memory buffer\n', '\n', '\n', '\n', '\n'] | :: struct sev_data_launch_secret { u32 handle; u32 reserved1; u64 hdr_address; u32 hdr_len; u32 reserved2; u64 guest_address; u32 guest_len; u32 reserved3; u64 trans_address; u32 trans_len; };
6838 | sev_data_launch_finish | LAUNCH_FINISH command parameters |  | ['\n', '``handle``\n', ' handle of the VM to process\n', '\n', '\n', '\n', '\n'] | :: struct sev_data_launch_finish { u32 handle; };
6839 | sev_data_send_start | SEND_START command parameters |  | ['\n', '``handle``\n', ' handle of the VM to process\n', '\n', '``policy``\n', ' policy information for the VM\n', '\n', '``pdh_cert_address``\n', ' physical address containing PDH certificate\n', '\n', '``pdh_cert_len``\n', ' len of PDH certificate\n', '\n', '``session_address``\n', ' physical address containing Session data\n', '\n', '``session_len``\n', ' len of session data\n', '\n', '\n', '\n', '\n'] | :: struct sev_data_send_start { u32 handle; u32 policy; u64 pdh_cert_address; u32 pdh_cert_len; u32 reserved1; u64 plat_cert_address; u32 plat_cert_len; u32 reserved2; u64 amd_cert_address; u32 amd_cert_len; u32 reserved3; u64 session_address; u32 session_len; };
6840 | sev_data_send_update_data | SEND_UPDATE_DATA command |  | ['\n', '``handle``\n', ' handle of the VM to process\n', '\n', '``hdr_address``\n', ' physical address containing packet header\n', '\n', '``hdr_len``\n', ' len of packet header\n', '\n', '``guest_address``\n', ' physical address of guest memory region to send\n', '\n', '``guest_len``\n', ' len of guest memory region to send\n', '\n', '``trans_address``\n', ' physical address of host memory region\n', '\n', '``trans_len``\n', ' len of host memory region\n', '\n', '\n', '\n', '\n'] | :: struct sev_data_send_update_data { u32 handle; u32 reserved1; u64 hdr_address; u32 hdr_len; u32 reserved2; u64 guest_address; u32 guest_len; u32 reserved3; u64 trans_address; u32 trans_len; };
6841 | sev_data_send_update_vmsa | SEND_UPDATE_VMSA command |  | ['\n', '``handle``\n', ' handle of the VM to process\n', '\n', '``hdr_address``\n', ' physical address containing packet header\n', '\n', '``hdr_len``\n', ' len of packet header\n', '\n', '``guest_address``\n', ' physical address of guest memory region to send\n', '\n', '``guest_len``\n', ' len of guest memory region to send\n', '\n', '``trans_address``\n', ' physical address of host memory region\n', '\n', '``trans_len``\n', ' len of host memory region\n', '\n', '\n', '\n', '\n'] | :: struct sev_data_send_update_vmsa { u32 handle; u64 hdr_address; u32 hdr_len; u32 reserved2; u64 guest_address; u32 guest_len; u32 reserved3; u64 trans_address; u32 trans_len; };
6842 | sev_data_send_finish | SEND_FINISH command parameters |  | ['\n', '``handle``\n', ' handle of the VM to process\n', '\n', '\n', '\n', '\n'] | :: struct sev_data_send_finish { u32 handle; };
6843 | sev_data_receive_start | RECEIVE_START command parameters |  | ['\n', '``handle``\n', ' handle of the VM to perform receive operation\n', '\n', '``pdh_cert_address``\n', ' system physical address containing PDH certificate blob\n', '\n', '``pdh_cert_len``\n', ' len of PDH certificate blob\n', '\n', '``session_address``\n', ' system physical address containing session blob\n', '\n', '``session_len``\n', ' len of session blob\n', '\n', '\n', '\n', '\n'] | :: struct sev_data_receive_start { u32 handle; u32 policy; u64 pdh_cert_address; u32 pdh_cert_len; u32 reserved1; u64 session_address; u32 session_len; };
6844 | sev_data_receive_update_data | RECEIVE_UPDATE_DATA command parameters |  | ['\n', '``handle``\n', ' handle of the VM to update\n', '\n', '``hdr_address``\n', ' physical address containing packet header blob\n', '\n', '``hdr_len``\n', ' len of packet header\n', '\n', '``guest_address``\n', ' system physical address of guest memory region\n', '\n', '``guest_len``\n', ' len of guest memory region\n', '\n', '``trans_address``\n', ' system physical address of transport buffer\n', '\n', '``trans_len``\n', ' len of transport buffer\n', '\n', '\n', '\n', '\n'] | :: struct sev_data_receive_update_data { u32 handle; u32 reserved1; u64 hdr_address; u32 hdr_len; u32 reserved2; u64 guest_address; u32 guest_len; u32 reserved3; u64 trans_address; u32 trans_len; };
6845 | sev_data_receive_update_vmsa | RECEIVE_UPDATE_VMSA command parameters |  | ['\n', '``handle``\n', ' handle of the VM to update\n', '\n', '``hdr_address``\n', ' physical address containing packet header blob\n', '\n', '``hdr_len``\n', ' len of packet header\n', '\n', '``guest_address``\n', ' system physical address of guest memory region\n', '\n', '``guest_len``\n', ' len of guest memory region\n', '\n', '``trans_address``\n', ' system physical address of transport buffer\n', '\n', '``trans_len``\n', ' len of transport buffer\n', '\n', '\n', '\n', '\n'] | :: struct sev_data_receive_update_vmsa { u32 handle; u32 reserved1; u64 hdr_address; u32 hdr_len; u32 reserved2; u64 guest_address; u32 guest_len; u32 reserved3; u64 trans_address; u32 trans_len; };
6846 | sev_data_receive_finish | RECEIVE_FINISH command parameters |  | ['\n', '``handle``\n', ' handle of the VM to finish\n', '\n', '\n', '\n', '\n'] | :: struct sev_data_receive_finish { u32 handle; };
6847 | sev_data_dbg | DBG_ENCRYPT/DBG_DECRYPT command parameters |  | ['\n', '``handle``\n', ' handle of the VM to perform debug operation\n', '\n', '``src_addr``\n', ' source address of data to operate on\n', '\n', '``dst_addr``\n', ' destination address of data to operate on\n', '\n', '``len``\n', ' len of data to operate on\n', '\n', '\n'] | :: struct sev_data_dbg { u32 handle; u32 reserved; u64 src_addr; u64 dst_addr; u32 len; };
6848 | consw | callbacks for consoles |  | ['\n', '``con_scroll``\n', ' move lines from **top** to **bottom** in direction **dir** by **lines**.\n', ' Return true if no generic handling should be done.\n', ' Invoked by csi_M and printing to the console.\n', '\n', '``con_set_palette``\n', ' sets the palette of the console to **table** (optional)\n', '\n', '``con_scrolldelta``\n', ' the contents of the console should be scrolled by **lines**.\n', ' Invoked by user. (optional)\n', '\n', '\n', '\n', '\n'] | :: struct consw { struct module *owner; const char *(*con_startup)(void); void (*con_init)(struct vc_data *vc, int init); void (*con_deinit)(struct vc_data *vc); void (*con_clear)(struct vc_data *vc, int sy, int sx, int height, int width); void (*con_putc)(struct vc_data *vc, int c, int ypos, int xpos); void (*con_putcs)(struct vc_data *vc, const unsigned short *s, int count, int ypos, int xpos); void (*con_cursor)(struct vc_data *vc, int mode); bool (*con_scroll)(struct vc_data *vc, unsigned int top,unsigned int bottom, enum con_scroll dir, unsigned int lines); int (*con_switch)(struct vc_data *vc); int (*con_blank)(struct vc_data *vc, int blank, int mode_switch); int (*con_font_set)(struct vc_data *vc, struct console_font *font, unsigned int flags); int (*con_font_get)(struct vc_data *vc, struct console_font *font); int (*con_font_default)(struct vc_data *vc, struct console_font *font, char *name); int (*con_font_copy)(struct vc_data *vc, int con); int (*con_resize)(struct vc_data *vc, unsigned int width, unsigned int height, unsigned int user); void (*con_set_palette)(struct vc_data *vc, const unsigned char *table); void (*con_scrolldelta)(struct vc_data *vc, int lines); int (*con_set_origin)(struct vc_data *vc); void (*con_save_screen)(struct vc_data *vc); u8 (*con_build_attr)(struct vc_data *vc, u8 color, u8 intensity, u8 blink, u8 underline, u8 reverse, u8 italic); void (*con_invert_region)(struct vc_data *vc, u16 *p, int count); u16 *(*con_screen_pos)(struct vc_data *vc, int offset); unsigned long (*con_getxy)(struct vc_data *vc, unsigned long position, int *px, int *py); void (*con_flush_scrollback)(struct vc_data *vc); int (*con_debug_enter)(struct vc_data *vc); int (*con_debug_leave)(struct vc_data *vc); };
6849 | kexec_buf | parameters for finding a place for a buffer in memory |  | ['\n', '``image``\n', ' kexec image in which memory to search.\n', '\n', '``buffer``\n', ' Contents which will be copied to the allocated memory.\n', '\n', '``bufsz``\n', ' Size of **buffer**.\n', '\n', '``mem``\n', ' On return will have address of the buffer in memory.\n', '\n', '``memsz``\n', ' Size for the buffer in memory.\n', '\n', '``buf_align``\n', ' Minimum alignment needed.\n', '\n', '``buf_min``\n', " The buffer can't be placed below this address.\n", '\n', '``buf_max``\n', " The buffer can't be placed above this address.\n", '\n', '``top_down``\n', ' Allocate from top of memory.\n', '\n', '\n', '\n', '\n'] | :: struct kexec_buf { struct kimage *image; void *buffer; unsigned long bufsz; unsigned long mem; unsigned long memsz; unsigned long buf_align; unsigned long buf_min; unsigned long buf_max; bool top_down; };
6850 | shdma_ops | simple DMA driver operations desc_completed: return true, if this is the descriptor, that just has completed (atomic) halt_channel: stop DMA channel operation (atomic) channel_busy: return true, if the channel is busy (atomic) slave_addr: return slave DMA address desc_setup: set up the hardware specific descriptor portion (atomic) set_slave: bind channel to a slave setup_xfer: configure channel hardware for operation (atomic) start_xfer: start the DMA transfer (atomic) embedded_desc: return Nth struct shdma_desc pointer from the descriptor array chan_irq: process channel IRQ, return true if a transfer has completed (atomic) |  | ['\n', '\n', '\n', '\n'] | :: struct shdma_ops { bool (*desc_completed)(struct shdma_chan *, struct shdma_desc *); void (*halt_channel)(struct shdma_chan *); bool (*channel_busy)(struct shdma_chan *); dma_addr_t (*slave_addr)(struct shdma_chan *); int (*desc_setup)(struct shdma_chan *, struct shdma_desc *, dma_addr_t, dma_addr_t, size_t *); int (*set_slave)(struct shdma_chan *, int, dma_addr_t, bool); void (*setup_xfer)(struct shdma_chan *, int); void (*start_xfer)(struct shdma_chan *, struct shdma_desc *); struct shdma_desc *(*embedded_desc)(void *, int); bool (*chan_irq)(struct shdma_chan *, int); size_t (*get_partial)(struct shdma_chan *, struct shdma_desc *); };
6851 | coresight_dev_subtype | further characterisation of a type |  | ['\n', '``{unnamed_struct}``\n', ' anonymous\n', '\n', '``sink_subtype``\n', ' type of sink this component is, as defined\n', ' by **coresight_dev_subtype_sink**.\n', '\n', '``link_subtype``\n', ' type of link this component is, as defined\n', ' by **coresight_dev_subtype_link**.\n', '\n', '``source_subtype``\n', ' type of source this component is, as defined\n', ' by **coresight_dev_subtype_source**.\n', '\n', '``helper_subtype``\n', ' type of helper this component is, as defined\n', ' by **coresight_dev_subtype_helper**.\n', '\n', '\n', '\n', '\n'] | :: union coresight_dev_subtype { struct { enum coresight_dev_subtype_sink sink_subtype; enum coresight_dev_subtype_link link_subtype; }; enum coresight_dev_subtype_source source_subtype; enum coresight_dev_subtype_helper helper_subtype; };
6852 | coresight_platform_data | data harvested from the DT specification |  | ['\n', '``nr_inport``\n', ' number of input ports for this component.\n', '\n', '``nr_outport``\n', ' number of output ports for this component.\n', '\n', '``conns``\n', ' Array of nr_outport connections from this component\n', '\n', '\n', '\n', '\n'] | :: struct coresight_platform_data { int nr_inport; int nr_outport; struct coresight_connection *conns; };
6853 | coresight_desc | description of a component required from drivers |  | ['\n', '``type``\n', ' as defined by **coresight_dev_type**.\n', '\n', '``subtype``\n', ' as defined by **coresight_dev_subtype**.\n', '\n', '``ops``\n', ' generic operations for this component, as defined\n', ' by **coresight_ops**.\n', '\n', '``pdata``\n', ' platform data collected from DT.\n', '\n', '``dev``\n', ' The device entity associated to this component.\n', '\n', '``groups``\n', ' operations specific to this component. These will end up\n', " in the component's sysfs sub-directory.\n", '\n', '``name``\n', ' name for the coresight device, also shown under sysfs.\n', '\n', '\n', '\n', '\n'] | :: struct coresight_desc { enum coresight_dev_type type; union coresight_dev_subtype subtype; const struct coresight_ops *ops; struct coresight_platform_data *pdata; struct device *dev; const struct attribute_group **groups; const char *name; };
6854 | coresight_connection | representation of a single connection |  | ['\n', '``outport``\n', " a connection's output port number.\n", '\n', '``child_port``\n', " remote component's port number **output** is connected to.\n", '\n', '``child_dev``\n', ' a **coresight_device** representation of the component\n', '\n', '\n', '\n', '\n'] | :: struct coresight_connection { int outport; int child_port; struct fwnode_handle *child_fwnode; struct coresight_device *child_dev; };
6855 | coresight_device | representation of a device as used by the framework |  | ['\n', '``pdata``\n', ' Platform data with device connections associated to this device.\n', '\n', '``type``\n', ' as defined by **coresight_dev_type**.\n', '\n', '``subtype``\n', ' as defined by **coresight_dev_subtype**.\n', '\n', '``ops``\n', ' generic operations for this component, as defined\n', '\n', '``dev``\n', ' The device entity associated to this component.\n', '\n', '``refcnt``\n', ' keep track of what is in use.\n', '\n', '``orphan``\n', " true if the component has connections that haven't been linked.\n", '\n', '``enable``\n', " 'true' if component is currently part of an active path.\n", '\n', '``activated``\n', " 'true' only if a _sink_ has been activated. A sink can be\n", ' activated but not yet enabled. Enabling for a _sink_\n', ' appens when a source has been selected for that it.\n', '\n', '``ea``\n', ' Device attribute for sink representation under PMU directory.\n', '\n', '\n', '\n', '\n'] | :: struct coresight_device { struct coresight_platform_data *pdata; enum coresight_dev_type type; union coresight_dev_subtype subtype; const struct coresight_ops *ops; struct device dev; atomic_t *refcnt; bool orphan; bool enable; bool activated; struct dev_ext_attribute *ea; };
6856 | coresight_ops_sink | basic operations for a sink Operations available for sinks |  | ['\n', '``enable``\n', ' enables the sink.\n', '\n', '``disable``\n', ' disables the sink.\n', '\n', '``alloc_buffer``\n', " initialises perf's ring buffer for trace collection.\n", '\n', '``free_buffer``\n', ' release memory allocated in **get_config**.\n', '\n', '``update_buffer``\n', ' update buffer pointers after a trace session.\n', '\n', '\n', '\n', '\n'] | :: struct coresight_ops_sink { int (*enable)(struct coresight_device *csdev, u32 mode, void *data); int (*disable)(struct coresight_device *csdev); void *(*alloc_buffer)(struct coresight_device *csdev,struct perf_event *event, void **pages, int nr_pages, bool overwrite); void (*free_buffer)(void *config); unsigned long (*update_buffer)(struct coresight_device *csdev,struct perf_output_handle *handle, void *sink_config); };
6857 | coresight_ops_link | basic operations for a link Operations available for links. |  | ['\n', '``enable``\n', ' enables flow between iport and oport.\n', '\n', '``disable``\n', ' disables flow between iport and oport.\n', '\n', '\n', '\n', '\n'] | :: struct coresight_ops_link { int (*enable)(struct coresight_device *csdev, int iport, int oport); void (*disable)(struct coresight_device *csdev, int iport, int oport); };
6858 | coresight_ops_source | basic operations for a source Operations available for sources. |  | ['\n', '``cpu_id``\n', ' returns the value of the CPU number this component\n', ' is associated to.\n', '\n', '``trace_id``\n', " returns the value of the component's trace ID as known\n", ' to the HW.\n', '\n', '``enable``\n', ' enables tracing for a source.\n', '\n', '``disable``\n', ' disables tracing for a source.\n', '\n', '\n', '\n', '\n'] | :: struct coresight_ops_source { int (*cpu_id)(struct coresight_device *csdev); int (*trace_id)(struct coresight_device *csdev); int (*enable)(struct coresight_device *csdev, struct perf_event *event, u32 mode); void (*disable)(struct coresight_device *csdev, struct perf_event *event); };
6859 | coresight_ops_helper | Operations for a helper device. | All operations could pass in a device specific data, which could help the helper device to determine what to do. | ['\n', '``enable``\n', ' Enable the device\n', '\n', '``disable``\n', ' Disable the device\n', '\n', '\n'] | :: struct coresight_ops_helper { int (*enable)(struct coresight_device *csdev, void *data); int (*disable)(struct coresight_device *csdev, void *data); };
6860 | irq_bypass_producer | IRQ bypass producer definition | The IRQ bypass producer structure represents an interrupt source for participation in possible host bypass, for instance an interrupt vector for a physical device assigned to a VM. | ['\n', '``node``\n', ' IRQ bypass manager private list management\n', '\n', '``token``\n', ' opaque token to match between producer and consumer (non-NULL)\n', '\n', '``irq``\n', ' Linux IRQ number for the producer device\n', '\n', '``add_consumer``\n', ' Connect the IRQ producer to an IRQ consumer (optional)\n', '\n', '``del_consumer``\n', ' Disconnect the IRQ producer from an IRQ consumer (optional)\n', '\n', '``stop``\n', ' Perform any quiesce operations necessary prior to add/del (optional)\n', '\n', '``start``\n', ' Perform any startup operations necessary after add/del (optional)\n', '\n', '\n'] | :: struct irq_bypass_producer { struct list_head node; void *token; int irq; int (*add_consumer)(struct irq_bypass_producer *, struct irq_bypass_consumer *); void (*del_consumer)(struct irq_bypass_producer *, struct irq_bypass_consumer *); void (*stop)(struct irq_bypass_producer *); void (*start)(struct irq_bypass_producer *); };
6861 | irq_bypass_consumer | IRQ bypass consumer definition | The IRQ bypass consumer structure represents an interrupt sink for participation in possible host bypass, for instance a hypervisor may support offloads to allow bypassing the host entirely or offload portions of the interrupt handling to the VM. | ['\n', '``node``\n', ' IRQ bypass manager private list management\n', '\n', '``token``\n', ' opaque token to match between producer and consumer (non-NULL)\n', '\n', '``add_producer``\n', ' Connect the IRQ consumer to an IRQ producer\n', '\n', '``del_producer``\n', ' Disconnect the IRQ consumer from an IRQ producer\n', '\n', '``stop``\n', ' Perform any quiesce operations necessary prior to add/del (optional)\n', '\n', '``start``\n', ' Perform any startup operations necessary after add/del (optional)\n', '\n', '\n'] | :: struct irq_bypass_consumer { struct list_head node; void *token; int (*add_producer)(struct irq_bypass_consumer *, struct irq_bypass_producer *); void (*del_producer)(struct irq_bypass_consumer *, struct irq_bypass_producer *); void (*stop)(struct irq_bypass_consumer *); void (*start)(struct irq_bypass_consumer *); };
6862 | ethtool_phys_id_state | indicator state for physical identification |  |  |  | ``ETHTOOL_ID_INACTIVE`` Physical ID indicator should be deactivated ``ETHTOOL_ID_ACTIVE`` Physical ID indicator should be activated ``ETHTOOL_ID_ON`` LED should be turned on (used iff ``ETHTOOL_ID_ACTIVE`` is not supported) ``ETHTOOL_ID_OFF`` LED should be turned off (used iff ``ETHTOOL_ID_ACTIVE`` is not supported)
6863 | ethtool_ops | optional netdev operations | All operations are optional (i.e. the function pointer may be set to ``NULL``) and callers must take this into account. Callers must hold the RTNL lock. See the structures used by these operations for further documentation. Note that for all operations using a structure ending with a zero- length array, the array is allocated separately in the kernel and is passed to the driver as an additional parameter. See :c:type:`struct net_device <net_device>` and :c:type:`struct net_device_ops <net_device_ops>` for documentation of the generic netdev features interface. | ['\n', '``get_drvinfo``\n', ' Report driver/device information. Should only set the\n', ' **driver**, **version**, **fw_version** and **bus_info** fields. If not\n', ' implemented, the **driver** and **bus_info** fields will be filled in\n', " according to the netdev's parent device.\n", '\n', '``get_regs_len``\n', ' Get buffer length required for **get_regs**\n', '\n', '``get_regs``\n', ' Get device registers\n', '\n', '``get_wol``\n', ' Report whether Wake-on-Lan is enabled\n', '\n', '``set_wol``\n', ' Turn Wake-on-Lan on or off. Returns a negative error code\n', ' or zero.\n', '\n', '``get_msglevel``\n', ' Report driver message level. This should be the value\n', ' of the **msg_enable** field used by netif logging functions.\n', '\n', '``set_msglevel``\n', ' Set driver message level\n', '\n', '``nway_reset``\n', ' Restart autonegotiation. Returns a negative error code\n', ' or zero.\n', '\n', '``get_link``\n', ' Report whether physical link is up. Will only be called if\n', ' the netdev is up. Should usually be set to ethtool_op_get_link(),\n', ' which uses netif_carrier_ok().\n', '\n', '``get_eeprom``\n', ' Read data from the device EEPROM.\n', " Should fill in the magic field. Don't need to check len for zero\n", ' or wraparound. Fill in the data argument with the eeprom values\n', ' from offset to offset + len. Update len to the amount read.\n', ' Returns an error or zero.\n', '\n', '``set_eeprom``\n', ' Write data to the device EEPROM.\n', " Should validate the magic field. Don't need to check len for zero\n", ' or wraparound. Update len to the amount written. Returns an error\n', ' or zero.\n', '\n', '``get_coalesce``\n', ' Get interrupt coalescing parameters. Returns a negative\n', ' error code or zero.\n', '\n', '``set_coalesce``\n', ' Set interrupt coalescing parameters. Returns a negative\n', ' error code or zero.\n', '\n', '``get_ringparam``\n', ' Report ring sizes\n', '\n', '``set_ringparam``\n', ' Set ring sizes. Returns a negative error code or zero.\n', '\n', '``get_pauseparam``\n', ' Report pause parameters\n', '\n', '``set_pauseparam``\n', ' Set pause parameters. Returns a negative error code\n', ' or zero.\n', '\n', '``self_test``\n', ' Run specified self-tests\n', '\n', '``get_strings``\n', ' Return a set of strings that describe the requested objects\n', '\n', '``set_phys_id``\n', ' Identify the physical devices, e.g. by flashing an LED\n', ' attached to it. The implementation may update the indicator\n', ' asynchronously or synchronously, but in either case it must return\n', ' quickly. It is initially called with the argument ``ETHTOOL_ID_ACTIVE``,\n', ' and must either activate asynchronous updates and return zero, return\n', ' a negative error or return a positive frequency for synchronous\n', ' indication (e.g. 1 for one on/off cycle per second). If it returns\n', ' a frequency then it will be called again at intervals with the\n', ' argument ``ETHTOOL_ID_ON`` or ``ETHTOOL_ID_OFF`` and should set the state of\n', ' the indicator accordingly. Finally, it is called with the argument\n', ' ``ETHTOOL_ID_INACTIVE`` and must deactivate the indicator. Returns a\n', ' negative error code or zero.\n', '\n', '``get_ethtool_stats``\n', ' Return extended statistics about the device.\n', ' This is only useful if the device maintains statistics not\n', ' included in :c:type:`struct rtnl_link_stats64 <rtnl_link_stats64>`.\n', '\n', '``begin``\n', ' Function to be called before any other operation. Returns a\n', ' negative error code or zero.\n', '\n', '``complete``\n', ' Function to be called after any other operation except\n', ' **begin**. Will be called even if the other operation failed.\n', '\n', '``get_priv_flags``\n', ' Report driver-specific feature flags.\n', '\n', '``set_priv_flags``\n', ' Set driver-specific feature flags. Returns a negative\n', ' error code or zero.\n', '\n', '``get_sset_count``\n', ' Get number of strings that **get_strings** will write.\n', '\n', '``get_rxnfc``\n', ' Get RX flow classification rules. Returns a negative\n', ' error code or zero.\n', '\n', '``set_rxnfc``\n', ' Set RX flow classification rules. Returns a negative\n', ' error code or zero.\n', '\n', '``flash_device``\n', " Write a firmware image to device's flash memory.\n", ' Returns a negative error code or zero.\n', '\n', '``reset``\n', ' Reset (part of) the device, as specified by a bitmask of\n', ' flags from :c:type:`enum ethtool_reset_flags <ethtool_reset_flags>`. Returns a negative\n', ' error code or zero.\n', '\n', '``get_rxfh_key_size``\n', ' Get the size of the RX flow hash key.\n', ' Returns zero if not supported for this specific device.\n', '\n', '``get_rxfh_indir_size``\n', ' Get the size of the RX flow hash indirection table.\n', ' Returns zero if not supported for this specific device.\n', '\n', '``get_rxfh``\n', ' Get the contents of the RX flow hash indirection table, hash key\n', ' and/or hash function.\n', ' Returns a negative error code or zero.\n', '\n', '``set_rxfh``\n', ' Set the contents of the RX flow hash indirection table, hash\n', ' key, and/or hash function. Arguments which are set to ``NULL`` or zero\n', ' will remain unchanged.\n', ' Returns a negative error code or zero. An error code must be returned\n', ' if at least one unsupported change was requested.\n', '\n', '``get_rxfh_context``\n', ' Get the contents of the RX flow hash indirection table,\n', ' hash key, and/or hash function assiciated to the given rss context.\n', ' Returns a negative error code or zero.\n', '\n', '``set_rxfh_context``\n', ' Create, remove and configure RSS contexts. Allows setting\n', ' the contents of the RX flow hash indirection table, hash key, and/or\n', ' hash function associated to the given context. Arguments which are set\n', ' to ``NULL`` or zero will remain unchanged.\n', ' Returns a negative error code or zero. An error code must be returned\n', ' if at least one unsupported change was requested.\n', '\n', '``get_channels``\n', ' Get number of channels.\n', '\n', '``set_channels``\n', ' Set number of channels. Returns a negative error code or\n', ' zero.\n', '\n', '``get_dump_flag``\n', ' Get dump flag indicating current dump length, version,\n', ' and flag of the device.\n', '\n', '``get_dump_data``\n', ' Get dump data.\n', '\n', '``set_dump``\n', ' Set dump specific flags to the device.\n', '\n', '``get_ts_info``\n', ' Get the time stamping and PTP hardware clock capabilities.\n', ' Drivers supporting transmit time stamps in software should set this to\n', ' ethtool_op_get_ts_info().\n', '\n', '``get_module_info``\n', ' Get the size and type of the eeprom contained within\n', ' a plug-in module.\n', '\n', '``get_module_eeprom``\n', ' Get the eeprom information from the plug-in module\n', '\n', '``get_eee``\n', ' Get Energy-Efficient (EEE) supported and status.\n', '\n', '``set_eee``\n', ' Set EEE status (enable/disable) as well as LPI timers.\n', '\n', '``get_per_queue_coalesce``\n', ' Get interrupt coalescing parameters per queue.\n', ' It must check that the given queue number is valid. If neither a RX nor\n', ' a TX queue has this number, return -EINVAL. If only a RX queue or a TX\n', ' queue has this number, set the inapplicable fields to ~0 and return 0.\n', ' Returns a negative error code or zero.\n', '\n', '``set_per_queue_coalesce``\n', ' Set interrupt coalescing parameters per queue.\n', ' It must check that the given queue number is valid. If neither a RX nor\n', ' a TX queue has this number, return -EINVAL. If only a RX queue or a TX\n', ' queue has this number, ignore the inapplicable fields.\n', ' Returns a negative error code or zero.\n', '\n', '``get_link_ksettings``\n', ' Get various device settings including Ethernet link\n', ' settings. The ``cmd`` and ``link_mode_masks_nwords`` fields should be\n', ' ignored (use ``__ETHTOOL_LINK_MODE_MASK_NBITS`` instead of the latter),\n', ' any change to them will be overwritten by kernel. Returns a negative\n', ' error code or zero.\n', '\n', '``set_link_ksettings``\n', ' Set various device settings including Ethernet link\n', ' settings. The ``cmd`` and ``link_mode_masks_nwords`` fields should be\n', ' ignored (use ``__ETHTOOL_LINK_MODE_MASK_NBITS`` instead of the latter),\n', ' any change to them will be overwritten by kernel. Returns a negative\n', ' error code or zero.\n', '\n', '``get_fecparam``\n', ' Get the network device Forward Error Correction parameters.\n', '\n', '``set_fecparam``\n', ' Set the network device Forward Error Correction parameters.\n', '\n', '``get_ethtool_phy_stats``\n', ' Return extended statistics about the PHY device.\n', ' This is only useful if the device maintains PHY statistics and\n', ' cannot use the standard PHY library helpers.\n', '\n', '\n'] | :: struct ethtool_ops { void (*get_drvinfo)(struct net_device *, struct ethtool_drvinfo *); int (*get_regs_len)(struct net_device *); void (*get_regs)(struct net_device *, struct ethtool_regs *, void *); void (*get_wol)(struct net_device *, struct ethtool_wolinfo *); int (*set_wol)(struct net_device *, struct ethtool_wolinfo *); u32 (*get_msglevel)(struct net_device *); void (*set_msglevel)(struct net_device *, u32); int (*nway_reset)(struct net_device *); u32 (*get_link)(struct net_device *); int (*get_eeprom_len)(struct net_device *); int (*get_eeprom)(struct net_device *, struct ethtool_eeprom *, u8 *); int (*set_eeprom)(struct net_device *, struct ethtool_eeprom *, u8 *); int (*get_coalesce)(struct net_device *, struct ethtool_coalesce *); int (*set_coalesce)(struct net_device *, struct ethtool_coalesce *); void (*get_ringparam)(struct net_device *, struct ethtool_ringparam *); int (*set_ringparam)(struct net_device *, struct ethtool_ringparam *); void (*get_pauseparam)(struct net_device *, struct ethtool_pauseparam*); int (*set_pauseparam)(struct net_device *, struct ethtool_pauseparam*); void (*self_test)(struct net_device *, struct ethtool_test *, u64 *); void (*get_strings)(struct net_device *, u32 stringset, u8 *); int (*set_phys_id)(struct net_device *, enum ethtool_phys_id_state); void (*get_ethtool_stats)(struct net_device *, struct ethtool_stats *, u64 *); int (*begin)(struct net_device *); void (*complete)(struct net_device *); u32 (*get_priv_flags)(struct net_device *); int (*set_priv_flags)(struct net_device *, u32); int (*get_sset_count)(struct net_device *, int); int (*get_rxnfc)(struct net_device *, struct ethtool_rxnfc *, u32 *rule_locs); int (*set_rxnfc)(struct net_device *, struct ethtool_rxnfc *); int (*flash_device)(struct net_device *, struct ethtool_flash *); int (*reset)(struct net_device *, u32 *); u32 (*get_rxfh_key_size)(struct net_device *); u32 (*get_rxfh_indir_size)(struct net_device *); int (*get_rxfh)(struct net_device *, u32 *indir, u8 *key, u8 *hfunc); int (*set_rxfh)(struct net_device *, const u32 *indir, const u8 *key, const u8 hfunc); int (*get_rxfh_context)(struct net_device *, u32 *indir, u8 *key, u8 *hfunc, u32 rss_context); int (*set_rxfh_context)(struct net_device *, const u32 *indir,const u8 *key, const u8 hfunc, u32 *rss_context, bool delete); void (*get_channels)(struct net_device *, struct ethtool_channels *); int (*set_channels)(struct net_device *, struct ethtool_channels *); int (*get_dump_flag)(struct net_device *, struct ethtool_dump *); int (*get_dump_data)(struct net_device *, struct ethtool_dump *, void *); int (*set_dump)(struct net_device *, struct ethtool_dump *); int (*get_ts_info)(struct net_device *, struct ethtool_ts_info *); int (*get_module_info)(struct net_device *, struct ethtool_modinfo *); int (*get_module_eeprom)(struct net_device *, struct ethtool_eeprom *, u8 *); int (*get_eee)(struct net_device *, struct ethtool_eee *); int (*set_eee)(struct net_device *, struct ethtool_eee *); int (*get_tunable)(struct net_device *, const struct ethtool_tunable *, void *); int (*set_tunable)(struct net_device *, const struct ethtool_tunable *, const void *); int (*get_per_queue_coalesce)(struct net_device *, u32, struct ethtool_coalesce *); int (*set_per_queue_coalesce)(struct net_device *, u32, struct ethtool_coalesce *); int (*get_link_ksettings)(struct net_device *, struct ethtool_link_ksettings *); int (*set_link_ksettings)(struct net_device *, const struct ethtool_link_ksettings *); int (*get_fecparam)(struct net_device *, struct ethtool_fecparam *); int (*set_fecparam)(struct net_device *, struct ethtool_fecparam *); void (*get_ethtool_phy_stats)(struct net_device *, struct ethtool_stats *, u64 *); };
6864 | pl08x_channel_data | data structure to pass info between platform and PL08x driver regarding channel configuration |  | ['\n', '``bus_id``\n', ' name of this device channel, not just a device name since\n', ' devices may have more than one channel e.g. "foo_tx"\n', '\n', '``min_signal``\n', ' the minimum DMA signal number to be muxed in for this\n', ' channel (for platforms supporting muxed signals). If you have\n', ' static assignments, make sure this is set to the assigned signal\n', ' number, PL08x have 16 possible signals in number 0 thru 15 so\n', ' when these are not enough they often get muxed (in hardware)\n', ' disabling simultaneous use of the same channel for two devices.\n', '\n', '``max_signal``\n', ' the maximum DMA signal number to be muxed in for\n', ' the channel. Set to the same as min_signal for\n', ' devices with static assignments\n', '\n', '``muxval``\n', ' a number usually used to poke into some mux regiser to\n', ' mux in the signal to this channel\n', '\n', '``addr``\n', ' source/target address in physical memory for this DMA channel,\n', ' can be the address of a FIFO register for burst requests for example.\n', ' This can be left undefined if the PrimeCell API is used for configuring\n', ' this.\n', '\n', '``single``\n', ' the device connected to this channel will request single DMA\n', ' transfers, not bursts. (Bursts are default.)\n', '\n', '``periph_buses``\n', ' the device connected to this channel is accessible via\n', ' these buses (use PL08X_AHB1 ¦ PL08X_AHB2).\n', '\n', '\n', '\n', '\n'] | :: struct pl08x_channel_data { const char *bus_id; int min_signal; int max_signal; u32 muxval; dma_addr_t addr; bool single; u8 periph_buses; };
6865 | pl08x_platform_data | the platform configuration for the PL08x PrimeCells. |  | ['\n', '``slave_channels``\n', ' the channels defined for the different devices on the\n', ' platform, all inclusive, including multiplexed channels. The available\n', ' physical channels will be multiplexed around these signals as they are\n', ' requested, just enumerate all possible channels.\n', '\n', '``num_slave_channels``\n', ' number of elements in the slave channel array\n', '\n', '``memcpy_burst_size``\n', ' the appropriate burst size for memcpy operations\n', '\n', '``memcpy_bus_width``\n', ' memory bus width\n', '\n', '``memcpy_prot_buff``\n', ' whether memcpy DMA is bufferable\n', '\n', '``memcpy_prot_cache``\n', ' whether memcpy DMA is cacheable\n', '\n', '``get_xfer_signal``\n', ' request a physical signal to be used for a DMA transfer\n', ' immediately: if there is some multiplexing or similar blocking the use\n', ' of the channel the transfer can be denied by returning less than zero,\n', ' else it returns the allocated signal number\n', '\n', '``put_xfer_signal``\n', ' indicate to the platform that this physical signal is not\n', ' running any DMA transfer and multiplexing can be recycled\n', '\n', '``lli_buses``\n', ' buses which LLIs can be fetched from: PL08X_AHB1 ¦ PL08X_AHB2\n', '\n', '``mem_buses``\n', ' buses which memory can be accessed from: PL08X_AHB1 ¦ PL08X_AHB2\n', '\n', '``slave_map``\n', ' DMA slave matching table\n', '\n', '``slave_map_len``\n', ' number of elements in **slave_map**\n', '\n', '\n', '\n', '\n'] | :: struct pl08x_platform_data { struct pl08x_channel_data *slave_channels; unsigned int num_slave_channels; enum pl08x_burst_size memcpy_burst_size; enum pl08x_bus_width memcpy_bus_width; bool memcpy_prot_buff; bool memcpy_prot_cache; int (*get_xfer_signal)(const struct pl08x_channel_data *); void (*put_xfer_signal)(const struct pl08x_channel_data *, int); u8 lli_buses; u8 mem_buses; const struct dma_slave_map *slave_map; int slave_map_len; };
6866 | mmci_platform_data | platform configuration for the MMCI (also known as PL180) block. |  | ['\n', '``ocr_mask``\n', ' available voltages on the 4 pins from the block, this\n', ' is ignored if a regulator is used, see the MMC_VDD_* masks in\n', ' mmc/host.h\n', '\n', '``ios_handler``\n', ' a callback function to act on specfic ios changes,\n', ' used for example to control a levelshifter\n', ' mask into a value to be binary (or set some other custom bits\n', ' in MMCIPWR) or:ed and written into the MMCIPWR register of the\n', ' block. May also control external power based on the power_mode.\n', '\n', '``status``\n', ' if no GPIO line was given to the block in this function will\n', ' be called to determine whether a card is present in the MMC slot or not\n', '\n', '\n', '\n', '\n'] | :: struct mmci_platform_data { unsigned int ocr_mask; int (*ios_handler)(struct device *, struct mmc_ios *); unsigned int (*status)(struct device *); };
6867 | vga_switcheroo_handler_flags_t | handler flags bitmask | Handler flags bitmask. Used by handlers to declare their capabilities upon registering with vga_switcheroo. |  |  | ``VGA_SWITCHEROO_CAN_SWITCH_DDC`` whether the handler is able to switch the DDC lines separately. This signals to clients that they should call drm_get_edid_switcheroo() to probe the EDID ``VGA_SWITCHEROO_NEEDS_EDP_CONFIG`` whether the handler is unable to switch the AUX channel separately. This signals to clients that the active GPU needs to train the link and communicate the link parameters to the inactive GPU (mediated by vga_switcheroo). The inactive GPU may then skip the AUX handshake and set up its output with these pre-calibrated values (DisplayPort specification v1.1a, section 2.5.3.3)
6868 | vga_switcheroo_state | client power state | Client power state. |  |  | ``VGA_SWITCHEROO_OFF`` off ``VGA_SWITCHEROO_ON`` on ``VGA_SWITCHEROO_NOT_FOUND`` client has not registered with vga_switcheroo. Only used in vga_switcheroo_get_client_state() which in turn is only called from hda_intel.c
6869 | vga_switcheroo_client_id | client identifier | Client identifier. Audio clients use the same identifier & 0x100. |  |  | ``VGA_SWITCHEROO_UNKNOWN_ID`` initial identifier assigned to vga clients. Determining the id requires the handler, so GPUs are given their true id in a delayed fashion in vga_switcheroo_enable() ``VGA_SWITCHEROO_IGD`` integrated graphics device ``VGA_SWITCHEROO_DIS`` discrete graphics device ``VGA_SWITCHEROO_MAX_CLIENTS`` currently no more than two GPUs are supported
6870 | vga_switcheroo_handler | handler callbacks | Handler callbacks. The multiplexer itself. The **switchto** and **get_client_id** methods are mandatory, all others may be set to NULL. | ['\n', '``init``\n', ' initialize handler.\n', ' Optional. This gets called when vga_switcheroo is enabled, i.e. when\n', ' two vga clients have registered. It allows the handler to perform\n', ' some delayed initialization that depends on the existence of the\n', ' vga clients. Currently only the radeon and amdgpu drivers use this.\n', ' The return value is ignored\n', '\n', '``switchto``\n', ' switch outputs to given client.\n', ' Mandatory. For muxless machines this should be a no-op. Returning 0\n', ' denotes success, anything else failure (in which case the switch is\n', ' aborted)\n', '\n', '``switch_ddc``\n', ' switch DDC lines to given client.\n', ' Optional. Should return the previous DDC owner on success or a\n', ' negative int on failure\n', '\n', '``power_state``\n', ' cut or reinstate power of given client.\n', ' Optional. The return value is ignored\n', '\n', '``get_client_id``\n', ' determine if given pci device is integrated or discrete GPU.\n', ' Mandatory\n', '\n', '\n'] | :: struct vga_switcheroo_handler { int (*init)(void); int (*switchto)(enum vga_switcheroo_client_id id); int (*switch_ddc)(enum vga_switcheroo_client_id id); int (*power_state)(enum vga_switcheroo_client_id id, enum vga_switcheroo_state state); enum vga_switcheroo_client_id (*get_client_id)(struct pci_dev *pdev); };
6871 | vga_switcheroo_client_ops | client callbacks | Client callbacks. A client can be either a GPU or an audio device on a GPU. The **set_gpu_state** and **can_switch** methods are mandatory, **reprobe** may be set to NULL. For audio clients, the **reprobe** member is bogus. OTOH, **gpu_bound** is only for audio clients, and not used for GPU clients. | ['\n', '``set_gpu_state``\n', ' do the equivalent of suspend/resume for the card.\n', ' Mandatory. This should not cut power to the discrete GPU,\n', ' which is the job of the handler\n', '\n', '``reprobe``\n', ' poll outputs.\n', ' Optional. This gets called after waking the GPU and switching\n', ' the outputs to it\n', '\n', '``can_switch``\n', ' check if the device is in a position to switch now.\n', ' Mandatory. The client should return false if a user space process\n', ' has one of its device files open\n', '\n', '``gpu_bound``\n', ' notify the client id to audio client when the GPU is bound.\n', '\n', '\n'] | :: struct vga_switcheroo_client_ops { void (*set_gpu_state)(struct pci_dev *dev, enum vga_switcheroo_state); void (*reprobe)(struct pci_dev *dev); bool (*can_switch)(struct pci_dev *dev); void (*gpu_bound)(struct pci_dev *dev, enum vga_switcheroo_client_id); };
6872 | irqreturn |  | **IRQ_NONE** interrupt was not from this device or was not handled **IRQ_HANDLED** interrupt was handled by this device **IRQ_WAKE_THREAD** handler requests to wake the handler thread |  |  | ``IRQ_NONE`` *undescribed* ``IRQ_HANDLED`` *undescribed* ``IRQ_WAKE_THREAD`` *undescribed*
6873 | persistent_ram_zone | Details of a persistent RAM zone (PRZ) used as a pstore backend |  | ['\n', '``paddr``\n', ' physical address of the mapped RAM area\n', '\n', '``size``\n', ' size of mapping\n', '\n', '``label``\n', ' unique name of this PRZ\n', '\n', '``type``\n', ' frontend type for this PRZ\n', '\n', '``flags``\n', ' holds PRZ_FLAGS_* bits\n', '\n', '``buffer_lock``\n', ' locks access to **buffer** "size" bytes and "start" offset\n', '\n', '``buffer``\n', ' pointer to actual RAM area managed by this PRZ\n', '\n', '``buffer_size``\n', ' bytes in **buffer->data** (not including any trailing ECC bytes)\n', '\n', '``par_buffer``\n', ' pointer into **buffer->data** containing ECC bytes for **buffer->data**\n', '\n', '``par_header``\n', ' pointer into **buffer->data** containing ECC bytes for **buffer** header\n', ' (i.e. all fields up to **data**)\n', '\n', '``rs_decoder``\n', ' RSLIB instance for doing ECC calculations\n', '\n', '``corrected_bytes``\n', ' ECC corrected bytes accounting since boot\n', '\n', '``bad_blocks``\n', ' ECC uncorrectable bytes accounting since boot\n', '\n', '``ecc_info``\n', ' ECC configuration details\n', '\n', '``old_log``\n', ' saved copy of **buffer->data** prior to most recent wipe\n', '\n', '``old_log_size``\n', ' bytes contained in **old_log**\n', '\n', '\n', '\n', '\n'] | :: struct persistent_ram_zone { phys_addr_t paddr; size_t size; void *vaddr; char *label; enum pstore_type_id type; u32 flags; raw_spinlock_t buffer_lock; struct persistent_ram_buffer *buffer; size_t buffer_size; char *par_buffer; char *par_header; struct rs_control *rs_decoder; int corrected_bytes; int bad_blocks; struct persistent_ram_ecc_info ecc_info; char *old_log; size_t old_log_size; };
6874 | wrpll_cfg | WRPLL configuration values | **divr**, **divq**, **divq**, **range** represent what the PLL expects to see on its input signals. Thus **divr** and **divf** are the actual divisors minus one. **divq** is a power-of-two divider; for example, 1 = divide-by-2 and 6 = divide-by-64. 0 is an invalid **divq** value. When initially passing a struct wrpll_cfg record, the record should be zero-initialized with the exception of the **flags** field. The only flag bits that need to be set are either WRPLL_FLAGS_INT_FEEDBACK or WRPLL_FLAGS_EXT_FEEDBACK. | ['\n', '``divr``\n', ' reference divider value (6 bits), as presented to the PLL signals\n', '\n', '``divq``\n', ' output divider value (3 bits), as presented to the PLL signals\n', '\n', '``range``\n', ' PLL loop filter range. See below for more information\n', '\n', '``flags``\n', ' PLL configuration flags. See above for more information\n', '\n', '``divf``\n', ' feedback divider value (9 bits), as presented to the PLL signals\n', '\n', '\n'] | :: struct wrpll_cfg { u8 divr; u8 divq; u8 range; u8 flags; u16 divf; };
6875 | clk_omap_reg | OMAP register declaration |  | ['\n', '``offset``\n', ' offset from the master IP module base address\n', '\n', '``index``\n', ' index of the master IP module\n', '\n', '\n', '\n', '\n'] | :: struct clk_omap_reg { void __iomem *ptr; u16 offset; u8 index; u8 flags; };
6876 | dpll_data | DPLL registers and integration data | Possible values for **flags**: DPLL_J_TYPE: "J-type DPLL" (only some 36xx, 4xxx DPLLs) **freqsel_mask** is only used on the OMAP34xx family and AM35xx. XXX Some DPLLs have multiple bypass inputs, so it's not technically correct to only have one **clk_bypass** pointer. XXX The runtime-variable fields (**last_rounded_rate**, **last_rounded_m**, **last_rounded_n**) should be separated from the runtime-fixed fields and placed into a different structure, so that the runtime-fixed data can be placed into read-only space. | ['\n', '``mult_div1_reg``\n', ' register containing the DPLL M and N bitfields\n', '\n', '``mult_mask``\n', ' mask of the DPLL M bitfield in **mult_div1_reg**\n', '\n', '``div1_mask``\n', ' mask of the DPLL N bitfield in **mult_div1_reg**\n', '\n', '``clk_bypass``\n', " struct clk_hw pointer to the clock's bypass clock input\n", '\n', '``clk_ref``\n', " struct clk_hw pointer to the clock's reference clock input\n", '\n', '``control_reg``\n', ' register containing the DPLL mode bitfield\n', '\n', '``enable_mask``\n', ' mask of the DPLL mode bitfield in **control_reg**\n', '\n', '``last_rounded_rate``\n', ' cache of the last rate result of omap2_dpll_round_rate()\n', '\n', '``last_rounded_m``\n', ' cache of the last M result of omap2_dpll_round_rate()\n', '\n', '``last_rounded_m4xen``\n', ' cache of the last M4X result of\n', ' omap4_dpll_regm4xen_round_rate()\n', '\n', '``last_rounded_lpmode``\n', ' cache of the last lpmode result of\n', ' omap4_dpll_lpmode_recalc()\n', '\n', '``max_multiplier``\n', ' maximum valid non-bypass multiplier value (actual)\n', '\n', '``last_rounded_n``\n', ' cache of the last N result of omap2_dpll_round_rate()\n', '\n', '``min_divider``\n', ' minimum valid non-bypass divider value (actual)\n', '\n', '``max_divider``\n', ' maximum valid non-bypass divider value (actual)\n', '\n', '``max_rate``\n', ' maximum clock rate for the DPLL\n', '\n', '``modes``\n', ' possible values of **enable_mask**\n', '\n', '``autoidle_reg``\n', ' register containing the DPLL autoidle mode bitfield\n', '\n', '``idlest_reg``\n', ' register containing the DPLL idle status bitfield\n', '\n', '``autoidle_mask``\n', ' mask of the DPLL autoidle mode bitfield in **autoidle_reg**\n', '\n', '``freqsel_mask``\n', ' mask of the DPLL jitter correction bitfield in **control_reg**\n', '\n', '``idlest_mask``\n', ' mask of the DPLL idle status bitfield in **idlest_reg**\n', '\n', '``dcc_mask``\n', ' mask of the DPLL DCC correction bitfield **mult_div1_reg**\n', '\n', '``dcc_rate``\n', ' rate atleast which DCC **dcc_mask** must be set\n', '\n', '``lpmode_mask``\n', ' mask of the DPLL low-power mode bitfield in **control_reg**\n', '\n', '``m4xen_mask``\n', ' mask of the DPLL M4X multiplier bitfield in **control_reg**\n', '\n', '``auto_recal_bit``\n', ' bitshift of the driftguard enable bit in **control_reg**\n', '\n', '``recal_en_bit``\n', ' bitshift of the PRM_IRQENABLE_* bit for recalibration IRQs\n', '\n', '``recal_st_bit``\n', ' bitshift of the PRM_IRQSTATUS_* bit for recalibration IRQs\n', '\n', '``flags``\n', ' DPLL type/features (see below)\n', '\n', '\n'] | :: struct dpll_data { struct clk_omap_reg mult_div1_reg; u32 mult_mask; u32 div1_mask; struct clk_hw *clk_bypass; struct clk_hw *clk_ref; struct clk_omap_reg control_reg; u32 enable_mask; unsigned long last_rounded_rate; u16 last_rounded_m; u8 last_rounded_m4xen; u8 last_rounded_lpmode; u16 max_multiplier; u8 last_rounded_n; u8 min_divider; u16 max_divider; unsigned long max_rate; u8 modes; struct clk_omap_reg autoidle_reg; struct clk_omap_reg idlest_reg; u32 autoidle_mask; u32 freqsel_mask; u32 idlest_mask; u32 dco_mask; u32 sddiv_mask; u32 dcc_mask; unsigned long dcc_rate; u32 lpmode_mask; u32 m4xen_mask; u8 auto_recal_bit; u8 recal_en_bit; u8 recal_st_bit; u8 flags; };
6877 | clk_hw_omap_ops | OMAP clk ops |  | ['\n', '``find_idlest``\n', ' find idlest register information for a clock\n', '\n', '``find_companion``\n', ' find companion clock register information for a clock,\n', ' basically converts CM_ICLKEN* <-> CM_FCLKEN*\n', '\n', '``allow_idle``\n', ' enables autoidle hardware functionality for a clock\n', '\n', '``deny_idle``\n', ' prevent autoidle hardware functionality for a clock\n', '\n', '\n', '\n', '\n'] | :: struct clk_hw_omap_ops { void (*find_idlest)(struct clk_hw_omap *oclk,struct clk_omap_reg *idlest_reg, u8 *idlest_bit, u8 *idlest_val); void (*find_companion)(struct clk_hw_omap *oclk,struct clk_omap_reg *other_reg, u8 *other_bit); void (*allow_idle)(struct clk_hw_omap *oclk); void (*deny_idle)(struct clk_hw_omap *oclk); };
6878 | clk_hw_omap | OMAP struct clk |  | ['\n', '``node``\n', ' list_head connecting this clock into the full clock list\n', '\n', '``enable_reg``\n', ' register to write to enable the clock (see **enable_bit**)\n', '\n', '``enable_bit``\n', ' bitshift to write to enable/disable the clock (see **enable_reg**)\n', '\n', '``flags``\n', ' see "struct clk.flags possibilities" above\n', '\n', '``clksel_reg``\n', ' for clksel clks, register va containing src/divisor select\n', '\n', '``dpll_data``\n', ' for DPLLs, pointer to struct dpll_data for this clock\n', '\n', '``clkdm_name``\n', ' clockdomain name that this clock is contained in\n', '\n', '``clkdm``\n', ' pointer to struct clockdomain, resolved from **clkdm_name** at runtime\n', '\n', '``ops``\n', ' clock ops for this clock\n', '\n', '\n', '\n', '\n'] | :: struct clk_hw_omap { struct clk_hw hw; struct list_head node; unsigned long fixed_rate; u8 fixed_div; struct clk_omap_reg enable_reg; u8 enable_bit; u8 flags; struct clk_omap_reg clksel_reg; struct dpll_data *dpll_data; const char *clkdm_name; struct clockdomain *clkdm; const struct clk_hw_omap_ops *ops; u32 context; int autoidle_count; };
6879 | ti_clk_ll_ops | low-level ops for clocks | Low-level ops are generally used by the basic clock types (clk-gate, clk-mux, clk-divider etc.) to provide support for various low-level hadrware interfaces (direct MMIO, regmap etc.), and is initialized by board code. Low-level ops also contain some other platform specific operations not provided directly by clock drivers. | ['\n', '``clk_readl``\n', ' pointer to register read function\n', '\n', '``clk_writel``\n', ' pointer to register write function\n', '\n', '``clk_rmw``\n', ' pointer to register read-modify-write function\n', '\n', '``clkdm_clk_enable``\n', ' pointer to clockdomain enable function\n', '\n', '``clkdm_clk_disable``\n', ' pointer to clockdomain disable function\n', '\n', '``clkdm_lookup``\n', ' pointer to clockdomain lookup function\n', '\n', '``cm_wait_module_ready``\n', ' pointer to CM module wait ready function\n', '\n', '``cm_split_idlest_reg``\n', ' pointer to CM module function to split idlest reg\n', '\n', '\n'] | :: struct ti_clk_ll_ops { u32 (*clk_readl)(const struct clk_omap_reg *reg); void (*clk_writel)(u32 val, const struct clk_omap_reg *reg); void (*clk_rmw)(u32 val, u32 mask, const struct clk_omap_reg *reg); int (*clkdm_clk_enable)(struct clockdomain *clkdm, struct clk *clk); int (*clkdm_clk_disable)(struct clockdomain *clkdm, struct clk *clk); struct clockdomain * (*clkdm_lookup)(const char *name); int (*cm_wait_module_ready)(u8 part, s16 prcm_mod, u16 idlest_reg, u8 idlest_shift); int (*cm_split_idlest_reg)(struct clk_omap_reg *idlest_reg, s16 *prcm_inst, u8 *idlest_reg_id); };
6880 | usb_role_switch_desc | USB Role Switch Descriptor | **usb2_port** and **usb3_port** will point to the USB host port and **udc** to the USB device controller behind the USB connector with the role switch. If **usb2_port**, **usb3_port** and **udc** are included in the description, the reference count for them should be incremented by the caller of usb_role_switch_register() before registering the switch. | ['\n', '``fwnode``\n', ' The device node to be associated with the role switch\n', '\n', '``usb2_port``\n', ' Optional reference to the host controller port device (USB2)\n', '\n', '``usb3_port``\n', ' Optional reference to the host controller port device (USB3)\n', '\n', '``udc``\n', ' Optional reference to the peripheral controller device\n', '\n', '``set``\n', ' Callback for setting the role\n', '\n', '``get``\n', ' Callback for getting the role (optional)\n', '\n', '``allow_userspace_control``\n', ' If true userspace may change the role through sysfs\n', '\n', '\n'] | :: struct usb_role_switch_desc { struct fwnode_handle *fwnode; struct device *usb2_port; struct device *usb3_port; struct device *udc; usb_role_switch_set_t set; usb_role_switch_get_t get; bool allow_userspace_control; };
6881 | usb_os_desc_ext_prop | describes one "Extended Property" |  | ['\n', '``entry``\n', ' used to keep a list of extended properties\n', '\n', '``type``\n', ' Extended Property type\n', '\n', '``name_len``\n', " Extended Property unicode name length, including terminating '\\0'\n", '\n', '``name``\n', ' Extended Property name\n', '\n', '``data_len``\n', ' Length of Extended Property blob (for unicode store double len)\n', '\n', '``data``\n', ' Extended Property blob\n', '\n', '``item``\n', ' Represents this Extended Property in configfs\n', '\n', '\n', '\n', '\n'] | :: struct usb_os_desc_ext_prop { struct list_head entry; u8 type; int name_len; char *name; int data_len; char *data; struct config_item item; };
6882 | usb_os_desc | describes OS descriptors associated with one interface |  | ['\n', '``ext_compat_id``\n', ' 16 bytes of "Compatible ID" and "Subcompatible ID"\n', '\n', '``ext_prop``\n', ' Extended Properties list\n', '\n', '``ext_prop_len``\n', ' Total length of Extended Properties blobs\n', '\n', '``ext_prop_count``\n', ' Number of Extended Properties\n', '\n', '``opts_mutex``\n', ' Optional mutex protecting config data of a usb_function_instance\n', '\n', '``group``\n', ' Represents OS descriptors associated with an interface in configfs\n', '\n', '``owner``\n', ' Module associated with this OS descriptor\n', '\n', '\n', '\n', '\n'] | :: struct usb_os_desc { char *ext_compat_id; struct list_head ext_prop; int ext_prop_len; int ext_prop_count; struct mutex *opts_mutex; struct config_group group; struct module *owner; };
6883 | usb_os_desc_table | describes OS descriptors associated with one interface of a usb_function | Each interface can have at most one "Extended Compatibility ID" and a number of "Extended Properties". | ['\n', '``if_id``\n', ' Interface id\n', '\n', '``os_desc``\n', ' "Extended Compatibility ID" and "Extended Properties" of the\n', ' interface\n', '\n', '\n'] | :: struct usb_os_desc_table { int if_id; struct usb_os_desc *os_desc; };
6884 | usb_function | describes one function of a configuration | A single USB function uses one or more interfaces, and should in most cases support operation at both full and high speeds. Each function is associated by **usb_add_function\(\)** with a one configuration; that function causes **bind\(\)** to be called so resources can be allocated as part of setting up a gadget driver. Those resources include endpoints, which should be allocated using **usb_ep_autoconfig\(\)**. To support dual speed operation, a function driver provides descriptors for both high and full speed operation. Except in rare cases that don't involve bulk endpoints, each speed needs different endpoint descriptors. Function drivers choose their own strategies for managing instance data. The simplest strategy just declares it "static', which means the function can only be activated once. If the function needs to be exposed in more than one configuration at a given speed, it needs to support multiple usb_function structures (one for each configuration). A more complex strategy might encapsulate a **usb_function** structure inside a driver-specific instance structure to allows multiple activations. An example of multiple activations might be a CDC ACM function that supports two or more distinct instances within the same configuration, providing several independent logical data links to a USB host. | ['\n', '``name``\n', ' For diagnostics, identifies the function.\n', '\n', '``strings``\n', ' tables of strings, keyed by identifiers assigned during bind()\n', ' and by language IDs provided in control requests\n', '\n', '``fs_descriptors``\n', ' Table of full (or low) speed descriptors, using interface and\n', ' string identifiers assigned during **bind\\(\\)**. If this pointer is null,\n', ' the function will not be available at full speed (or at low speed).\n', '\n', '``hs_descriptors``\n', ' Table of high speed descriptors, using interface and\n', ' string identifiers assigned during **bind\\(\\)**. If this pointer is null,\n', ' the function will not be available at high speed.\n', '\n', '``ss_descriptors``\n', ' Table of super speed descriptors, using interface and\n', ' string identifiers assigned during **bind\\(\\)**. If this\n', ' pointer is null after initiation, the function will not\n', ' be available at super speed.\n', '\n', '``ssp_descriptors``\n', ' Table of super speed plus descriptors, using\n', ' interface and string identifiers assigned during **bind\\(\\)**. If\n', ' this pointer is null after initiation, the function will not\n', ' be available at super speed plus.\n', '\n', '``config``\n', ' assigned when **usb_add_function\\(\\)** is called; this is the\n', ' configuration with which this function is associated.\n', '\n', '``os_desc_table``\n', ' Table of (interface id, os descriptors) pairs. The function\n', ' can expose more than one interface. If an interface is a member of\n', ' an IAD, only the first interface of IAD has its entry in the table.\n', '\n', '``os_desc_n``\n', ' Number of entries in os_desc_table\n', '\n', '``bind``\n', ' Before the gadget can register, all of its functions bind() to the\n', ' available resources including string and interface identifiers used\n', ' in interface or class descriptors; endpoints; I/O buffers; and so on.\n', '\n', '``unbind``\n', ' Reverses **bind**; called as a side effect of unregistering the\n', ' driver which added this function.\n', '\n', '``free_func``\n', ' free the struct usb_function.\n', '\n', '``mod``\n', ' (internal) points to the module that created this structure.\n', '\n', '``set_alt``\n', ' (REQUIRED) Reconfigures altsettings; function drivers may\n', ' initialize usb_ep.driver data at this time (when it is used).\n', ' Note that setting an interface to its current altsetting resets\n', ' interface state, and that all interfaces have a disabled state.\n', '\n', '``get_alt``\n', ' Returns the active altsetting. If this is not provided,\n', ' then only altsetting zero is supported.\n', '\n', '``disable``\n', ' (REQUIRED) Indicates the function should be disabled. Reasons\n', ' include host resetting or reconfiguring the gadget, and disconnection.\n', '\n', '``setup``\n', ' Used for interface-specific control requests.\n', '\n', '``req_match``\n', ' Tests if a given class request can be handled by this function.\n', '\n', '``suspend``\n', ' Notifies functions when the host stops sending USB traffic.\n', '\n', '``resume``\n', ' Notifies functions when the host restarts USB traffic.\n', '\n', '``get_status``\n', ' Returns function status as a reply to\n', ' GetStatus() request when the recipient is Interface.\n', '\n', '``func_suspend``\n', ' callback to be called when\n', ' SetFeature(FUNCTION_SUSPEND) is reseived\n', '\n', '\n'] | :: struct usb_function { const char *name; struct usb_gadget_strings **strings; struct usb_descriptor_header **fs_descriptors; struct usb_descriptor_header **hs_descriptors; struct usb_descriptor_header **ss_descriptors; struct usb_descriptor_header **ssp_descriptors; struct usb_configuration *config; struct usb_os_desc_table *os_desc_table; unsigned os_desc_n; int (*bind)(struct usb_configuration *, struct usb_function *); void (*unbind)(struct usb_configuration *, struct usb_function *); void (*free_func)(struct usb_function *f); struct module *mod; int (*set_alt)(struct usb_function *, unsigned interface, unsigned alt); int (*get_alt)(struct usb_function *, unsigned interface); void (*disable)(struct usb_function *); int (*setup)(struct usb_function *, const struct usb_ctrlrequest *); bool (*req_match)(struct usb_function *,const struct usb_ctrlrequest *, bool config0); void (*suspend)(struct usb_function *); void (*resume)(struct usb_function *); int (*get_status)(struct usb_function *); int (*func_suspend)(struct usb_function *, u8 suspend_opt); };
6885 | usb_configuration | represents one gadget configuration | Configurations are building blocks for gadget drivers structured around function drivers. Simple USB gadgets require only one function and one configuration, and handle dual-speed hardware by always providing the same functionality. Slightly more complex gadgets may have more than one single-function configuration at a given speed; or have configurations that only work at one speed. Composite devices are, by definition, ones with configurations which include more than one function. The lifecycle of a usb_configuration includes allocation, initialization of the fields described above, and calling **usb_add_config\(\)** to set up internal data and bind it to a specific device. The configuration's **bind\(\)** method is then used to initialize all the functions and then call **usb_add_function\(\)** for them. Those functions would normally be independent of each other, but that's not mandatory. CDC WMC devices are an example where functions often depend on other functions, with some functions subsidiary to others. Such interdependency may be managed in any way, so long as all of the descriptors complete by the time the composite driver returns from its bind() routine. | ['\n', '``label``\n', ' For diagnostics, describes the configuration.\n', '\n', '``strings``\n', ' Tables of strings, keyed by identifiers assigned during **bind\\(\\)**\n', ' and by language IDs provided in control requests.\n', '\n', '``descriptors``\n', ' Table of descriptors preceding all function descriptors.\n', ' Examples include OTG and vendor-specific descriptors.\n', '\n', '``unbind``\n', ' Reverses **bind**; called as a side effect of unregistering the\n', ' driver which added this configuration.\n', '\n', '``setup``\n', " Used to delegate control requests that aren't handled by standard\n", ' device infrastructure or directed at a specific interface.\n', '\n', '``bConfigurationValue``\n', ' Copied into configuration descriptor.\n', '\n', '``iConfiguration``\n', ' Copied into configuration descriptor.\n', '\n', '``bmAttributes``\n', ' Copied into configuration descriptor.\n', '\n', '``MaxPower``\n', ' Power consumtion in mA. Used to compute bMaxPower in the\n', ' configuration descriptor after considering the bus speed.\n', '\n', '``cdev``\n', ' assigned by **usb_add_config\\(\\)** before calling **bind\\(\\)**; this is\n', ' the device associated with this configuration.\n', '\n', '\n'] | :: struct usb_configuration { const char *label; struct usb_gadget_strings **strings; const struct usb_descriptor_header **descriptors; void (*unbind)(struct usb_configuration *); int (*setup)(struct usb_configuration *, const struct usb_ctrlrequest *); u8 bConfigurationValue; u8 iConfiguration; u8 bmAttributes; u16 MaxPower; struct usb_composite_dev *cdev; };
6886 | usb_composite_driver | groups configurations into a gadget | Devices default to reporting self powered operation. Devices which rely on bus powered operation should report this in their **bind** method. Before returning from **bind**, various fields in the template descriptor may be overridden. These include the idVendor/idProduct/bcdDevice values normally to bind the appropriate host side driver, and the three strings (iManufacturer, iProduct, iSerialNumber) normally used to provide user meaningful device identifiers. (The strings will not be defined unless they are defined in **dev** and **strings**.) The correct ep0 maxpacket size is also reported, as defined by the underlying controller driver. | ['\n', '``name``\n', ' For diagnostics, identifies the driver.\n', '\n', '``dev``\n', ' Template descriptor for the device, including default device\n', ' identifiers.\n', '\n', '``strings``\n', ' tables of strings, keyed by identifiers assigned during **bind**\n', ' and language IDs provided in control requests. Note: The first entries\n', ' are predefined. The first entry that may be used is\n', ' USB_GADGET_FIRST_AVAIL_IDX\n', '\n', '``max_speed``\n', ' Highest speed the driver supports.\n', '\n', '``needs_serial``\n', ' set to 1 if the gadget needs userspace to provide\n', ' a serial number. If one is not provided, warning will be printed.\n', '\n', '``bind``\n', ' (REQUIRED) Used to allocate resources that are shared across the\n', ' whole device, such as string IDs, and add its configurations using\n', ' **usb_add_config\\(\\)**. This may fail by returning a negative errno\n', ' value; it should return zero on successful initialization.\n', '\n', '``unbind``\n', ' Reverses **bind**; called as a side effect of unregistering\n', ' this driver.\n', '\n', '``disconnect``\n', ' optional driver disconnect method\n', '\n', '``suspend``\n', ' Notifies when the host stops sending USB traffic,\n', ' after function notifications\n', '\n', '``resume``\n', ' Notifies configuration when the host restarts USB traffic,\n', ' before function notifications\n', '\n', '``gadget_driver``\n', ' Gadget driver controlling this driver\n', '\n', '\n'] | :: struct usb_composite_driver { const char *name; const struct usb_device_descriptor *dev; struct usb_gadget_strings **strings; enum usb_device_speed max_speed; unsigned needs_serial:1; int (*bind)(struct usb_composite_dev *cdev); int (*unbind)(struct usb_composite_dev *); void (*disconnect)(struct usb_composite_dev *); void (*suspend)(struct usb_composite_dev *); void (*resume)(struct usb_composite_dev *); struct usb_gadget_driver gadget_driver; };
6887 | usb_composite_dev | represents one composite usb gadget | One of these devices is allocated and initialized before the associated device driver's bind() is called. OPEN ISSUE: it appears that some WUSB devices will need to be built by combining a normal (wired) gadget with a wireless one. This revision of the gadget framework should probably try to make sure doing that won't hurt too much. One notion for how to handle Wireless USB devices involves: (a) a second gadget here, discovery mechanism TBD, but likely needing separate "register/unregister WUSB gadget" calls; (b) updates to usb_gadget to include flags "is it wireless", "is it wired", plus (presumably in a wrapper structure) bandgroup and PHY info; (c) presumably a wireless_ep wrapping a usb_ep, and reporting wireless-specific parameters like maxburst and maxsequence; (d) configurations that are specific to wireless links; (e) function drivers that understand wireless configs and will support wireless for (additional) function instances; (f) a function to support association setup (like CBAF), not necessarily requiring a wireless adapter; (g) composite device setup that can create one or more wireless configs, including appropriate association setup support; (h) more, TBD. | ['\n', '``gadget``\n', " read-only, abstracts the gadget's usb peripheral controller\n", '\n', '``req``\n', ' used for control responses; buffer is pre-allocated\n', '\n', '``os_desc_req``\n', ' used for OS descriptors responses; buffer is pre-allocated\n', '\n', '``config``\n', ' the currently active configuration\n', '\n', '``qw_sign``\n', ' qwSignature part of the OS string\n', '\n', '``b_vendor_code``\n', ' bMS_VendorCode part of the OS string\n', '\n', '``os_desc_config``\n', ' the configuration to be used with OS descriptors\n', '\n', '``use_os_string``\n', ' false by default, interested gadgets set it\n', '\n', '``setup_pending``\n', ' true when setup request is queued but not completed\n', '\n', '``os_desc_pending``\n', ' true when os_desc request is queued but not completed\n', '\n', '\n'] | :: struct usb_composite_dev { struct usb_gadget *gadget; struct usb_request *req; struct usb_request *os_desc_req; struct usb_configuration *config; u8 qw_sign[OS_STRING_QW_SIGN_LEN]; u8 b_vendor_code; struct usb_configuration *os_desc_config; unsigned int use_os_string:1; unsigned int setup_pending:1; unsigned int os_desc_pending:1; };
6888 | typec_altmode | USB Type-C alternate mode device |  | ['\n', '``dev``\n', " Driver model's view of this device\n", '\n', '``svid``\n', ' Standard or Vendor ID (SVID) of the alternate mode\n', '\n', '``mode``\n', ' Index of the Mode\n', '\n', '``vdo``\n', ' VDO returned by Discover Modes USB PD command\n', '\n', '``active``\n', ' Tells has the mode been entered or not\n', '\n', '``desc``\n', ' Optional human readable description of the mode\n', '\n', '``ops``\n', ' Operations vector from the driver\n', '\n', '\n', '\n', '\n'] | :: struct typec_altmode { struct device dev; u16 svid; int mode; u32 vdo; unsigned int active:1; char *desc; const struct typec_altmode_ops *ops; };
6889 | typec_altmode_ops | Alternate mode specific operations vector |  | ['\n', '``enter``\n', ' Operations to be executed with Enter Mode Command\n', '\n', '``exit``\n', ' Operations to be executed with Exit Mode Command\n', '\n', '``attention``\n', ' Callback for Attention Command\n', '\n', '``vdm``\n', ' Callback for SVID specific commands\n', '\n', '``notify``\n', ' Communication channel for platform and the alternate mode\n', '\n', '``activate``\n', ' User callback for Enter/Exit Mode\n', '\n', '\n'] | :: struct typec_altmode_ops { int (*enter)(struct typec_altmode *altmode); int (*exit)(struct typec_altmode *altmode); void (*attention)(struct typec_altmode *altmode, u32 vdo); int (*vdm)(struct typec_altmode *altmode, const u32 hdr, const u32 *vdo, int cnt); int (*notify)(struct typec_altmode *altmode, unsigned long conf, void *data); int (*activate)(struct typec_altmode *altmode, int activate); };
6890 | typec_altmode_driver | USB Type-C alternate mode device driver | These drivers will be bind to the partner alternate mode devices. They will handle all SVID specific communication. | ['\n', '``id_table``\n', ' Null terminated array of SVIDs\n', '\n', '``probe``\n', ' Callback for device binding\n', '\n', '``remove``\n', ' Callback for device unbinding\n', '\n', '``driver``\n', ' Device driver model driver\n', '\n', '\n'] | :: struct typec_altmode_driver { const struct typec_device_id *id_table; int (*probe)(struct typec_altmode *altmode); void (*remove)(struct typec_altmode *altmode); struct device_driver driver; };
6891 | gpio_vbus_mach_info | configuration for gpio_vbus | The VBUS sensing GPIO should have a pulldown, which will normally be part of a resistor ladder turning a 4.0V-5.25V level on VBUS into a value the GPIO detects as active. Some systems will use comparators. | ['\n', '``gpio_vbus``\n', ' VBUS sensing GPIO\n', '\n', '``gpio_pullup``\n', ' optional D+ or D- pullup GPIO (else negative/invalid)\n', '\n', '``gpio_vbus_inverted``\n', ' true if gpio_vbus is active low\n', '\n', '``gpio_pullup_inverted``\n', ' true if gpio_pullup is active low\n', '\n', '``wakeup``\n', ' configure gpio_vbus as a wake-up source\n', '\n', '\n'] | :: struct gpio_vbus_mach_info { int gpio_vbus; int gpio_pullup; bool gpio_vbus_inverted; bool gpio_pullup_inverted; bool wakeup; };
6892 | usb_request | describes one i/o request | These are allocated/freed through the endpoint they're used with. The hardware's driver can add extra per-request data to the memory it returns, which often avoids separate memory allocations (potential failures), later when the request is queued. Request flags affect request handling, such as whether a zero length packet is written (the "zero" flag), whether a short read should be treated as an error (blocking request queue advance, the "short_not_ok" flag), or hinting that an interrupt is not required (the "no_interrupt" flag, for use with deep request queues). Bulk endpoints can use any size buffers, and can also be used for interrupt transfers. interrupt-only endpoints can be much less functional. **NOTE** this is analogous to 'struct urb' on the host side, except that it's thinner and promotes more pre-allocation. | ['\n', '``buf``\n', ' Buffer used for data. Always provide this; some controllers\n', " only use PIO, or don't use DMA for some endpoints.\n", '\n', '``length``\n', ' Length of that data\n', '\n', '``dma``\n', " DMA address corresponding to 'buf'. If you don't set this\n", ' field, and the usb controller needs one, it is responsible\n', ' for mapping and unmapping the buffer.\n', '\n', '``sg``\n', ' a scatterlist for SG-capable controllers.\n', '\n', '``num_sgs``\n', ' number of SG entries\n', '\n', '``num_mapped_sgs``\n', ' number of SG entries mapped to DMA (internal)\n', '\n', '``stream_id``\n', ' The stream id, when USB3.0 bulk streams are being used\n', '\n', '``no_interrupt``\n', ' If true, hints that no completion irq is needed.\n', ' Helpful sometimes with deep request queues that are handled\n', ' directly by DMA controllers.\n', '\n', '``zero``\n', ' If true, when writing data, makes the last packet be "short"\n', ' by adding a zero length packet as needed;\n', '\n', '``short_not_ok``\n', ' When reading data, makes short packets be\n', ' treated as errors (queue stops advancing till cleanup).\n', '\n', '``dma_mapped``\n', ' Indicates if request has been mapped to DMA (internal)\n', '\n', '``complete``\n', ' Function called when request completes, so this request and\n', ' its buffer may be re-used. The function will always be called with\n', ' interrupts disabled, and it must not sleep.\n', ' Reads terminate with a short packet, or when the buffer fills,\n', ' whichever comes first. When writes terminate, some data bytes\n', ' will usually still be in flight (often in a hardware fifo).\n', ' Errors (for reads or writes) stop the queue from advancing\n', ' until the completion function returns, so that any transfers\n', ' invalidated by the error may first be dequeued.\n', '\n', '``context``\n', ' For use by the completion callback\n', '\n', '``list``\n', ' For use by the gadget driver.\n', '\n', '``frame_number``\n', ' Reports the interval number in (micro)frame in which the\n', ' isochronous transfer was transmitted or received.\n', '\n', '``status``\n', ' Reports completion code, zero or a negative errno.\n', ' Normally, faults block the transfer queue from advancing until\n', ' the completion callback returns.\n', ' Code "-ESHUTDOWN" indicates completion caused by device disconnect,\n', ' or when the driver disabled the endpoint.\n', '\n', '``actual``\n', ' Reports bytes transferred to/from the buffer. For reads (OUT\n', ' transfers) this may be less than the requested length. If the\n', ' short_not_ok flag is set, short reads are treated as errors\n', ' even when status otherwise indicates successful completion.\n', ' Note that for writes (IN transfers) some data bytes may still\n', ' reside in a device-side FIFO when the request is reported as\n', ' complete.\n', '\n', '\n'] | :: struct usb_request { void *buf; unsigned length; dma_addr_t dma; struct scatterlist *sg; unsigned num_sgs; unsigned num_mapped_sgs; unsigned stream_id:16; unsigned no_interrupt:1; unsigned zero:1; unsigned short_not_ok:1; unsigned dma_mapped:1; void (*complete)(struct usb_ep *ep, struct usb_request *req); void *context; struct list_head list; unsigned frame_number; int status; unsigned actual; };
6893 | usb_ep_caps | endpoint capabilities description |  | ['\n', '``type_control``\n', ' Endpoint supports control type (reserved for ep0).\n', '\n', '``type_iso``\n', ' Endpoint supports isochronous transfers.\n', '\n', '``type_bulk``\n', ' Endpoint supports bulk transfers.\n', '\n', '``type_int``\n', ' Endpoint supports interrupt transfers.\n', '\n', '``dir_in``\n', ' Endpoint supports IN direction.\n', '\n', '``dir_out``\n', ' Endpoint supports OUT direction.\n', '\n', '\n', '\n', '\n'] | :: struct usb_ep_caps { unsigned type_control:1; unsigned type_iso:1; unsigned type_bulk:1; unsigned type_int:1; unsigned dir_in:1; unsigned dir_out:1; };
6894 | usb_ep | device side representation of USB endpoint | the bus controller driver lists all the general purpose endpoints in gadget->ep_list. the control endpoint (gadget->ep0) is not in that list, and is accessed only in response to a driver setup() callback. | ['\n', '``driver_data``\n', ' for use by the gadget driver.\n', '\n', '``name``\n', ' identifier for the endpoint, such as "ep-a" or "ep9in-bulk"\n', '\n', '``ops``\n', ' Function pointers used to access hardware-specific operations.\n', '\n', '``ep_list``\n', " the gadget's ep_list holds all of its endpoints\n", '\n', '``caps``\n', ' The structure describing types and directions supported by endoint.\n', '\n', '``claimed``\n', ' True if this endpoint is claimed by a function.\n', '\n', '``enabled``\n', ' The current endpoint enabled/disabled state.\n', '\n', '``maxpacket``\n', ' The maximum packet size used on this endpoint. The initial\n', ' value can sometimes be reduced (hardware allowing), according to\n', ' the endpoint descriptor used to configure the endpoint.\n', '\n', '``maxpacket_limit``\n', ' The maximum packet size value which can be handled by this\n', " endpoint. It's set once by UDC driver when endpoint is initialized, and\n", ' should not be changed. Should not be confused with maxpacket.\n', '\n', '``max_streams``\n', ' The maximum number of streams supported\n', ' by this EP (0 - 16, actual number is 2^n)\n', '\n', '``mult``\n', " multiplier, 'mult' value for SS Isoc EPs\n", '\n', '``maxburst``\n', ' the maximum number of bursts supported by this EP (for usb3)\n', '\n', '``address``\n', ' used to identify the endpoint when finding descriptor that\n', ' matches connection speed\n', '\n', '``desc``\n', ' endpoint descriptor. This pointer is set before the endpoint is\n', ' enabled and remains valid until the endpoint is disabled.\n', '\n', '``comp_desc``\n', ' In case of SuperSpeed support, this is the endpoint companion\n', ' descriptor that is used to configure the endpoint\n', '\n', '\n'] | :: struct usb_ep { void *driver_data; const char *name; const struct usb_ep_ops *ops; struct list_head ep_list; struct usb_ep_caps caps; bool claimed; bool enabled; unsigned maxpacket:16; unsigned maxpacket_limit:16; unsigned max_streams:16; unsigned mult:2; unsigned maxburst:5; u8 address; const struct usb_endpoint_descriptor *desc; const struct usb_ss_ep_comp_descriptor *comp_desc; };
6895 | usb_gadget | represents a usb slave device | Gadgets have a mostly-portable "gadget driver" implementing device functions, handling all usb configurations and interfaces. Gadget drivers talk to hardware-specific code indirectly, through ops vectors. That insulates the gadget driver from hardware details, and packages the hardware endpoints through generic i/o queues. The "usb_gadget" and "usb_ep" interfaces provide that insulation from the hardware. Except for the driver data, all fields in this structure are read-only to the gadget driver. That driver data is part of the "driver model" infrastructure in 2.6 (and later) kernels, and for earlier systems is grouped in a similar structure that's not known to the rest of the kernel. Values of the three OTG device feature flags are updated before the setup() call corresponding to USB_REQ_SET_CONFIGURATION, and before driver suspend() calls. They are valid only when is_otg, and when the device is acting as a B-Peripheral (so is_a_peripheral is false). | ['\n', '``work``\n', ' (internal use) Workqueue to be used for sysfs_notify()\n', '\n', '``udc``\n', ' struct usb_udc pointer for this gadget\n', '\n', '``ops``\n', ' Function pointers used to access hardware-specific operations.\n', '\n', '``ep0``\n', ' Endpoint zero, used when reading or writing responses to\n', ' driver setup() requests\n', '\n', '``ep_list``\n', ' List of other endpoints supported by the device.\n', '\n', '``speed``\n', ' Speed of current connection to USB host.\n', '\n', '``max_speed``\n', ' Maximal speed the UDC can handle. UDC must support this\n', ' and all slower speeds.\n', '\n', '``state``\n', ' the state we are now (attached, suspended, configured, etc)\n', '\n', '``name``\n', ' Identifies the controller hardware type. Used in diagnostics\n', ' and sometimes configuration.\n', '\n', '``dev``\n', ' Driver model state for this abstract device.\n', '\n', '``isoch_delay``\n', ' value from Set Isoch Delay request. Only valid on SS/SSP\n', '\n', '``out_epnum``\n', ' last used out ep number\n', '\n', '``in_epnum``\n', ' last used in ep number\n', '\n', '``mA``\n', ' last set mA value\n', '\n', '``otg_caps``\n', ' OTG capabilities of this gadget.\n', '\n', '``sg_supported``\n', ' true if we can handle scatter-gather\n', '\n', '``is_otg``\n', ' True if the USB device port uses a Mini-AB jack, so that the\n', ' gadget driver must provide a USB OTG descriptor.\n', '\n', '``is_a_peripheral``\n', ' False unless is_otg, the "A" end of a USB cable\n', ' is in the Mini-AB jack, and HNP has been used to switch roles\n', ' so that the "A" device currently acts as A-Peripheral, not A-Host.\n', '\n', '``b_hnp_enable``\n', ' OTG device feature flag, indicating that the A-Host\n', ' enabled HNP support.\n', '\n', '``a_hnp_support``\n', ' OTG device feature flag, indicating that the A-Host\n', ' supports HNP at this port.\n', '\n', '``a_alt_hnp_support``\n', ' OTG device feature flag, indicating that the A-Host\n', ' only supports HNP on a different root port.\n', '\n', '``hnp_polling_support``\n', ' OTG device feature flag, indicating if the OTG device\n', ' in peripheral mode can support HNP polling.\n', '\n', '``host_request_flag``\n', ' OTG device feature flag, indicating if A-Peripheral\n', ' or B-Peripheral wants to take host role.\n', '\n', '``quirk_ep_out_aligned_size``\n', ' epout requires buffer size to be aligned to\n', ' MaxPacketSize.\n', '\n', '``quirk_altset_not_supp``\n', " UDC controller doesn't support alt settings.\n", '\n', '``quirk_stall_not_supp``\n', " UDC controller doesn't support stalling.\n", '\n', '``quirk_zlp_not_supp``\n', " UDC controller doesn't support ZLP.\n", '\n', '``quirk_avoids_skb_reserve``\n', ' udc/platform wants to avoid skb_reserve() in\n', ' u_ether.c to improve performance.\n', '\n', '``is_selfpowered``\n', ' if the gadget is self-powered.\n', '\n', '``deactivated``\n', ' True if gadget is deactivated - in deactivated state it cannot\n', ' be connected.\n', '\n', '``connected``\n', ' True if gadget is connected.\n', '\n', '``lpm_capable``\n', ' If the gadget max_speed is FULL or HIGH, this flag\n', ' indicates that it supports LPM as per the LPM ECN & errata.\n', '\n', '\n'] | :: struct usb_gadget { struct work_struct work; struct usb_udc *udc; const struct usb_gadget_ops *ops; struct usb_ep *ep0; struct list_head ep_list; enum usb_device_speed speed; enum usb_device_speed max_speed; enum usb_device_state state; const char *name; struct device dev; unsigned isoch_delay; unsigned out_epnum; unsigned in_epnum; unsigned mA; struct usb_otg_caps *otg_caps; unsigned sg_supported:1; unsigned is_otg:1; unsigned is_a_peripheral:1; unsigned b_hnp_enable:1; unsigned a_hnp_support:1; unsigned a_alt_hnp_support:1; unsigned hnp_polling_support:1; unsigned host_request_flag:1; unsigned quirk_ep_out_aligned_size:1; unsigned quirk_altset_not_supp:1; unsigned quirk_stall_not_supp:1; unsigned quirk_zlp_not_supp:1; unsigned quirk_avoids_skb_reserve:1; unsigned is_selfpowered:1; unsigned deactivated:1; unsigned connected:1; unsigned lpm_capable:1; };
6896 | usb_gadget_driver | driver for usb 'slave' devices | Devices are disabled till a gadget driver successfully bind()s, which means the driver will handle setup() requests needed to enumerate (and meet "chapter 9" requirements) then do some useful work. If gadget->is_otg is true, the gadget driver must provide an OTG descriptor during enumeration, or else fail the bind() call. In such cases, no USB traffic may flow until both bind() returns without having called usb_gadget_disconnect(), and the USB host stack has initialized. Drivers use hardware-specific knowledge to configure the usb hardware. endpoint addressing is only one of several hardware characteristics that are in descriptors the ep0 implementation returns from setup() calls. Except for ep0 implementation, most driver code shouldn't need change to run on top of different usb controllers. It'll use endpoints set up by that ep0 implementation. The usb controller driver handles a few standard usb requests. Those include set_address, and feature flags for devices, interfaces, and endpoints (the get_status, set_feature, and clear_feature requests). Accordingly, the driver's setup() callback must always implement all get_descriptor requests, returning at least a device descriptor and a configuration descriptor. Drivers must make sure the endpoint descriptors match any hardware constraints. Some hardware also constrains other descriptors. (The pxa250 allows only configurations 1, 2, or 3). The driver's setup() callback must also implement set_configuration, and should also implement set_interface, get_configuration, and get_interface. Setting a configuration (or interface) is where endpoints should be activated or (config 0) shut down. (Note that only the default control endpoint is supported. Neither hosts nor devices generally support control traffic except to ep0.) Most devices will ignore USB suspend/resume operations, and so will not provide those callbacks. However, some may need to change modes when the host is not longer directing those activities. For example, local controls (buttons, dials, etc) may need to be re-enabled since the (remote) host can't do that any longer; or an error state might be cleared, to make the device behave identically whether or not power is maintained. | ['\n', '``function``\n', " String describing the gadget's function\n", '\n', '``max_speed``\n', ' Highest speed the driver handles.\n', '\n', '``bind``\n', " the driver's bind callback\n", '\n', '``unbind``\n', ' Invoked when the driver is unbound from a gadget,\n', ' usually from rmmod (after a disconnect is reported).\n', ' Called in a context that permits sleeping.\n', '\n', '``setup``\n', " Invoked for ep0 control requests that aren't handled by\n", ' the hardware level driver. Most calls must be handled by\n', ' the gadget driver, including descriptor and configuration\n', ' management. The 16 bit members of the setup data are in\n', ' USB byte order. Called in_interrupt; this may not sleep. Driver\n', ' queues a response to ep0, or returns negative to stall.\n', '\n', '``disconnect``\n', ' Invoked after all transfers have been stopped,\n', ' when the host is disconnected. May be called in_interrupt; this\n', " may not sleep. Some devices can't detect disconnect, so this might\n", ' not be called except as part of controller shutdown.\n', '\n', '``suspend``\n', ' Invoked on USB suspend. May be called in_interrupt.\n', '\n', '``resume``\n', ' Invoked on USB resume. May be called in_interrupt.\n', '\n', '``reset``\n', ' Invoked on USB bus reset. It is mandatory for all gadget drivers\n', ' and should be called in_interrupt.\n', '\n', '``driver``\n', ' Driver model state for this driver.\n', '\n', '``udc_name``\n', ' A name of UDC this driver should be bound to. If udc_name is NULL,\n', ' this driver will be bound to any available UDC.\n', '\n', '``pending``\n', ' UDC core private data used for deferred probe of this driver.\n', '\n', '``match_existing_only``\n', " If udc is not found, return an error and don't add this\n", ' gadget driver to list of pending driver\n', '\n', '\n'] | :: struct usb_gadget_driver { char *function; enum usb_device_speed max_speed; int (*bind)(struct usb_gadget *gadget, struct usb_gadget_driver *driver); void (*unbind)(struct usb_gadget *); int (*setup)(struct usb_gadget *, const struct usb_ctrlrequest *); void (*disconnect)(struct usb_gadget *); void (*suspend)(struct usb_gadget *); void (*resume)(struct usb_gadget *); void (*reset)(struct usb_gadget *); struct device_driver driver; char *udc_name; struct list_head pending; unsigned match_existing_only:1; };
6897 | usb_string | wraps a C string and its USB id | If you're using usb_gadget_get_string(), use this to wrap a string together with its ID. | ['\n', '``id``\n', ' the (nonzero) ID for this string\n', '\n', '``s``\n', ' the string, in UTF-8 encoding\n', '\n', '\n'] | :: struct usb_string { u8 id; const char *s; };
6898 | usb_gadget_strings | a set of USB strings in a given language | If you're using usb_gadget_get_string(), use this to wrap all the strings for a given language. | ['\n', '``language``\n', " identifies the strings' language (0x0409 for en-us)\n", '\n', '``strings``\n', ' array of strings with their ids\n', '\n', '\n'] | :: struct usb_gadget_strings { u16 language; struct usb_string *strings; };
6899 | usb_ohci_pdata | platform_data for generic ohci driver | These are general configuration options for the OHCI controller. All of these options are activating more or less workarounds for some hardware. | ['\n', '``big_endian_desc``\n', ' BE descriptors\n', '\n', '``big_endian_mmio``\n', ' BE registers\n', '\n', '``no_big_frame_no``\n', ' no big endian frame_no shift\n', '\n', '``num_ports``\n', ' number of ports\n', '\n', '\n'] | :: struct usb_ohci_pdata { unsigned big_endian_desc:1; unsigned big_endian_mmio:1; unsigned no_big_frame_no:1; unsigned int num_ports; int (*power_on)(struct platform_device *pdev); void (*power_off)(struct platform_device *pdev); void (*power_suspend)(struct platform_device *pdev); };
6900 | otg_fsm | OTG state machine according to the OTG spec | OTG hardware Inputs Common inputs for A and B device A-Device state inputs Application inputs (A-Device) Application inputs (B-Device) Auxilary inputs (OTG v1.3 only. Obsolete now.) OTG Output status. Read only for users. Updated by OTG FSM helpers defined in this file Outputs for Both A and B device Outputs for B-device state Internal Variables a_set_b_hnp_en: TRUE when the A-device has successfully set the b_hnp_enable bit in the B-device. Unused as OTG fsm uses otg->host->b_hnp_enable instead b_srp_done: TRUE when the B-device has completed initiating SRP b_hnp_enable: TRUE when the B-device has accepted the SetFeature(b_hnp_enable) B-device. Unused as OTG fsm uses otg->gadget->b_hnp_enable instead a_clr_err: Asserted (by application ?) to clear a_vbus_err due to an overcurrent condition and causes the A-device to transition to a_wait_vfall | ['\n', '``id``\n', ' TRUE for B-device, FALSE for A-device.\n', '\n', '``adp_change``\n', ' TRUE when current ADP measurement (n) value, compared to the\n', ' ADP measurement taken at n-2, differs by more than CADP_THR\n', '\n', '``power_up``\n', ' TRUE when the OTG device first powers up its USB system and\n', ' ADP measurement taken if ADP capable\n', '\n', '``a_srp_det``\n', ' TRUE if the A-device detects SRP\n', '\n', '``a_vbus_vld``\n', ' TRUE when VBUS voltage is in regulation\n', '\n', '``b_conn``\n', ' TRUE if the A-device detects connection from the B-device\n', '\n', '``a_bus_resume``\n', ' TRUE when the B-device detects that the A-device is signaling\n', ' a resume (K state)\n', ' B-Device state inputs\n', '\n', '``a_bus_suspend``\n', ' TRUE when the B-device detects that the A-device has put the\n', ' bus into suspend\n', '\n', '``a_conn``\n', ' TRUE if the B-device detects a connection from the A-device\n', '\n', '``b_se0_srp``\n', ' TRUE when the line has been at SE0 for more than the minimum\n', ' time before generating SRP\n', '\n', '``b_ssend_srp``\n', ' TRUE when the VBUS has been below VOTG_SESS_VLD for more than\n', ' the minimum time before generating SRP\n', '\n', '``b_sess_vld``\n', ' TRUE when the B-device detects that the voltage on VBUS is\n', ' above VOTG_SESS_VLD\n', '\n', '``test_device``\n', ' TRUE when the B-device switches to B-Host and detects an OTG\n', ' test device. This must be set by host/hub driver\n', '\n', '``a_bus_drop``\n', ' TRUE when A-device application needs to power down the bus\n', '\n', '``a_bus_req``\n', ' TRUE when A-device application wants to use the bus.\n', ' FALSE to suspend the bus\n', '\n', '``b_bus_req``\n', ' TRUE during the time that the Application running on the\n', ' B-device wants to use the bus\n', '\n', '``a_sess_vld``\n', ' TRUE if the A-device detects that VBUS is above VA_SESS_VLD\n', '\n', '``b_bus_resume``\n', ' TRUE when the A-device detects that the B-device is signaling\n', ' resume on the bus\n', '\n', '``b_bus_suspend``\n', ' TRUE when the A-device detects that the B-device has put\n', ' the bus into suspend\n', '\n', '``drv_vbus``\n', ' TRUE when A-device is driving VBUS\n', '\n', '``loc_conn``\n', ' TRUE when the local device has signaled that it is connected\n', ' to the bus\n', '\n', '``loc_sof``\n', ' TRUE when the local device is generating activity on the bus\n', '\n', '``adp_prb``\n', ' TRUE when the local device is in the process of doing\n', ' ADP probing\n', '\n', '``adp_sns``\n', ' TRUE when the B-device is in the process of carrying out\n', ' ADP sensing\n', '\n', '``data_pulse``\n', ' TRUE when the B-device is performing data line pulsing\n', '\n', '\n'] | :: struct otg_fsm { int id; int adp_change; int power_up; int a_srp_det; int a_vbus_vld; int b_conn; int a_bus_resume; int a_bus_suspend; int a_conn; int b_se0_srp; int b_ssend_srp; int b_sess_vld; int test_device; int a_bus_drop; int a_bus_req; int b_bus_req; int a_sess_vld; int b_bus_resume; int b_bus_suspend; int drv_vbus; int loc_conn; int loc_sof; int adp_prb; int adp_sns; int data_pulse; int a_set_b_hnp_en; int b_srp_done; int b_hnp_enable; int a_clr_err; int a_bus_drop_inf; int a_bus_req_inf; int a_clr_err_inf; int b_bus_req_inf; int a_suspend_req_inf; int a_wait_vrise_tmout; int a_wait_vfall_tmout; int a_wait_bcon_tmout; int a_aidl_bdis_tmout; int b_ase0_brst_tmout; int a_bidl_adis_tmout; struct otg_fsm_ops *ops; struct usb_otg *otg; int protocol; struct mutex lock; u8 *host_req_flag; struct delayed_work hnp_polling_work; bool state_changed; };
6901 | usb_otg_caps | describes the otg capabilities of the device |  | ['\n', '``otg_rev``\n', " The OTG revision number the device is compliant with, it's\n", ' in binary-coded decimal (i.e. 2.0 is 0200H).\n', '\n', '``hnp_support``\n', ' Indicates if the device supports HNP.\n', '\n', '``srp_support``\n', ' Indicates if the device supports SRP.\n', '\n', '``adp_support``\n', ' Indicates if the device supports ADP.\n', '\n', '\n'] | :: struct usb_otg_caps { u16 otg_rev; bool hnp_support; bool srp_support; bool adp_support; };
6902 | tcpc_config | Port configuration |  | ['\n', '``src_pdo``\n', ' PDO parameters sent to port partner as response to\n', ' PD_CTRL_GET_SOURCE_CAP message\n', '\n', '``nr_src_pdo``\n', ' Number of entries in **src_pdo**\n', '\n', '``snk_pdo``\n', ' PDO parameters sent to partner as response to\n', ' PD_CTRL_GET_SINK_CAP message\n', '\n', '``nr_snk_pdo``\n', ' Number of entries in **snk_pdo**\n', '\n', '``operating_snk_mw``\n', ' Required operating sink power in mW\n', '\n', '``type``\n', ' Port type (TYPEC_PORT_DFP, TYPEC_PORT_UFP, or\n', ' TYPEC_PORT_DRP)\n', '\n', '``default_role``\n', ' Default port role (TYPEC_SINK or TYPEC_SOURCE).\n', ' Set to TYPEC_NO_PREFERRED_ROLE if no default role.\n', '\n', '``try_role_hw``\n', ' True if try.{Src,Snk} is implemented in hardware\n', '\n', '``alt_modes``\n', ' List of supported alternate modes\n', '\n', '\n', '\n', '\n'] | :: struct tcpc_config { const u32 *src_pdo; unsigned int nr_src_pdo; const u32 *snk_pdo; unsigned int nr_snk_pdo; const u32 *snk_vdo; unsigned int nr_snk_vdo; unsigned int operating_snk_mw; enum typec_port_type type; enum typec_port_data data; enum typec_role default_role; bool try_role_hw; bool self_powered; const struct typec_altmode_desc *alt_modes; };
6903 | tcpc_dev | Port configuration and callback functions |  | ['\n', '``config``\n', ' Pointer to port configuration\n', '\n', '``fwnode``\n', ' Pointer to port fwnode\n', '\n', '``get_vbus``\n', ' Called to read current VBUS state\n', '\n', '``get_current_limit``\n', ' Optional; called by the tcpm core when configured as a snk\n', ' and cc=Rp-def. This allows the tcpm to provide a fallback\n', ' current-limit detection method for the cc=Rp-def case.\n', ' For example, some tcpcs may include BC1.2 charger detection\n', ' and use that in this case.\n', '\n', '``set_cc``\n', ' Called to set value of CC pins\n', '\n', '``get_cc``\n', ' Called to read current CC pin values\n', '\n', '``set_polarity``\n', ' Called to set polarity\n', '\n', '``set_vconn``\n', ' Called to enable or disable VCONN\n', '\n', '``set_vbus``\n', ' Called to enable or disable VBUS\n', '\n', '``set_current_limit``\n', ' Optional; called to set current limit as negotiated\n', ' with partner.\n', '\n', '``set_pd_rx``\n', ' Called to enable or disable reception of PD messages\n', '\n', '``set_roles``\n', ' Called to set power and data roles\n', '\n', '``start_toggling``\n', ' Optional; if supported by hardware, called to start dual-role\n', ' toggling or single-role connection detection. Toggling stops\n', ' automatically if a connection is established.\n', '\n', '``try_role``\n', ' Optional; called to set a preferred role\n', '\n', '``pd_transmit``\n', ' Called to transmit PD message\n', '\n', '\n'] | :: struct tcpc_dev { const struct tcpc_config *config; struct fwnode_handle *fwnode; int (*init)(struct tcpc_dev *dev); int (*get_vbus)(struct tcpc_dev *dev); int (*get_current_limit)(struct tcpc_dev *dev); int (*set_cc)(struct tcpc_dev *dev, enum typec_cc_status cc); int (*get_cc)(struct tcpc_dev *dev, enum typec_cc_status *cc1, enum typec_cc_status *cc2); int (*set_polarity)(struct tcpc_dev *dev, enum typec_cc_polarity polarity); int (*set_vconn)(struct tcpc_dev *dev, bool on); int (*set_vbus)(struct tcpc_dev *dev, bool on, bool charge); int (*set_current_limit)(struct tcpc_dev *dev, u32 max_ma, u32 mv); int (*set_pd_rx)(struct tcpc_dev *dev, bool on); int (*set_roles)(struct tcpc_dev *dev, bool attached, enum typec_role role, enum typec_data_role data); int (*start_toggling)(struct tcpc_dev *dev,enum typec_port_type port_type, enum typec_cc_status cc); int (*try_role)(struct tcpc_dev *dev, int role); int (*pd_transmit)(struct tcpc_dev *dev, enum tcpm_transmit_type type, const struct pd_message *msg); };
6904 | ci_hdrc_cable | structure for external connector cable state tracking |  | ['\n', '``connected``\n', ' true if cable is connected, false otherwise\n', '\n', '``changed``\n', ' set to true when extcon event happen\n', '\n', '``enabled``\n', " set to true if we've enabled the vbus or id interrupt\n", '\n', '``edev``\n', ' device which generate events\n', '\n', '``ci``\n', ' driver state of the chipidea device\n', '\n', '``nb``\n', ' hold event notification callback\n', '\n', '\n', '\n', '\n'] | :: struct ci_hdrc_cable { bool connected; bool changed; bool enabled; struct extcon_dev *edev; struct ci_hdrc *ci; struct notifier_block nb; };
6905 | usb_ehci_pdata | platform_data for generic ehci driver | These are general configuration options for the EHCI controller. All of these options are activating more or less workarounds for some hardware. | ['\n', '``caps_offset``\n', ' offset of the EHCI Capability Registers to the start of\n', ' the io memory region provided to the driver.\n', '\n', '``has_tt``\n', ' set to 1 if TT is integrated in root hub.\n', '\n', '``no_io_watchdog``\n', ' set to 1 if the controller does not need the I/O\n', ' watchdog to run.\n', '\n', '``reset_on_resume``\n', ' set to 1 if the controller needs to be reset after\n', " a suspend / resume cycle (but can't detect that itself).\n", '\n', '\n'] | :: struct usb_ehci_pdata { int caps_offset; unsigned has_tt:1; unsigned has_synopsys_hc_bug:1; unsigned big_endian_desc:1; unsigned big_endian_mmio:1; unsigned no_io_watchdog:1; unsigned reset_on_resume:1; unsigned dma_mask_64:1; int (*power_on)(struct platform_device *pdev); void (*power_off)(struct platform_device *pdev); void (*power_suspend)(struct platform_device *pdev); int (*pre_setup)(struct usb_hcd *hcd); };
6906 | pd_chunked_ext_message_data | PD chunked extended message data as seen on wire |  | ['\n', '``header``\n', ' PD extended message header\n', '\n', '``data``\n', ' PD extended message data\n', '\n', '\n', '\n', '\n'] | :: struct pd_chunked_ext_message_data { __le16 header; u8 data[PD_EXT_MAX_CHUNK_DATA]; };
6907 | pd_message | PD message as seen on wire |  | ['\n', '``header``\n', ' PD message header\n', '\n', '``{unnamed_union}``\n', ' anonymous\n', '\n', '``payload``\n', ' PD message payload\n', '\n', '``ext_msg``\n', ' PD message chunked extended message data\n', '\n', '\n'] | :: struct pd_message { __le16 header; union { __le32 payload[PD_MAX_PAYLOAD]; struct pd_chunked_ext_message_data ext_msg; }; };
6908 | hwrng | Hardware Random Number Generator driver |  | ['\n', '``name``\n', ' Unique RNG name.\n', '\n', '``init``\n', ' Initialization callback (can be NULL).\n', '\n', '``cleanup``\n', ' Cleanup callback (can be NULL).\n', '\n', '``data_present``\n', ' Callback to determine if data is available\n', ' on the RNG. If NULL, it is assumed that\n', ' there is always data available. *OBSOLETE*\n', '\n', '``data_read``\n', ' Read data from the RNG device.\n', ' Returns the number of lower random bytes in "data".\n', ' Must not be NULL. *OBSOLETE*\n', '\n', '``read``\n', ' New API. drivers can fill up to max bytes of data\n', ' into the buffer. The buffer is aligned for any type\n', ' and max is a multiple of 4 and >= 32 bytes.\n', '\n', '``priv``\n', ' Private data, for use by the RNG driver.\n', '\n', '``quality``\n', " Estimation of true entropy in RNG's bitstream\n", ' (in bits of entropy per 1024 bits of input;\n', ' valid values: 1 to 1024, or 0 for unknown).\n', '\n', '\n'] | :: struct hwrng { const char *name; int (*init)(struct hwrng *rng); void (*cleanup)(struct hwrng *rng); int (*data_present)(struct hwrng *rng, int wait); int (*data_read)(struct hwrng *rng, u32 *data); int (*read)(struct hwrng *rng, void *data, size_t max, bool wait); unsigned long priv; unsigned short quality; struct list_head list; struct kref ref; struct completion cleanup_done; };
6909 | drbd_genlmsghdr | DRBD specific header used in NETLINK_GENERIC requests |  | ['\n', '``minor``\n', ' For admin requests (user -> kernel): which minor device to operate on.\n', ' For (unicast) replies or informational (broadcast) messages\n', ' (kernel -> user): which minor device the information is about.\n', ' If we do not operate on minors, but on connections or resources,\n', ' the minor value shall be (~0), and the attribute DRBD_NLA_CFG_CONTEXT\n', ' is used instead.\n', '\n', '``{unnamed_union}``\n', ' anonymous\n', '\n', '``flags``\n', ' possible operation modifiers (relevant only for user->kernel):\n', ' DRBD_GENL_F_SET_DEFAULTS\n', '\n', '``ret_code``\n', ' kernel->userland unicast cfg reply return code (union with flags);\n', '\n', '\n'] | :: struct drbd_genlmsghdr { __u32 minor; union { __u32 flags; __s32 ret_code; }; };
6910 | tk_read_base | base structure for timekeeping readout | This struct has size 56 byte on 64 bit. Together with a seqcount it occupies a single 64byte cache line. The struct is separate from struct timekeeper as it is also used for a fast NMI safe accessors. **base_real** is for the fast NMI safe accessor to allow reading clock realtime from any context. | ['\n', '``clock``\n', ' Current clocksource used for timekeeping.\n', '\n', '``mask``\n', " Bitmask for two's complement subtraction of non 64bit clocks\n", '\n', '``cycle_last``\n', ' **clock** cycle value at last update\n', '\n', '``mult``\n', ' (NTP adjusted) multiplier for scaled math conversion\n', '\n', '``shift``\n', ' Shift value for scaled math conversion\n', '\n', '``xtime_nsec``\n', ' Shifted (fractional) nano seconds offset for readout\n', '\n', '``base``\n', ' ktime_t (nanoseconds) base time for readout\n', '\n', '``base_real``\n', ' Nanoseconds base value for clock REALTIME readout\n', '\n', '\n'] | :: struct tk_read_base { struct clocksource *clock; u64 mask; u64 cycle_last; u32 mult; u32 shift; u64 xtime_nsec; ktime_t base; u64 base_real; };
6911 | timekeeper | Structure holding internal timekeeping values. |  | ['\n', '``tkr_mono``\n', ' The readout base structure for CLOCK_MONOTONIC\n', '\n', '``tkr_raw``\n', ' The readout base structure for CLOCK_MONOTONIC_RAW\n', '\n', '``xtime_sec``\n', ' Current CLOCK_REALTIME time in seconds\n', '\n', '``ktime_sec``\n', ' Current CLOCK_MONOTONIC time in seconds\n', '\n', '``wall_to_monotonic``\n', ' CLOCK_REALTIME to CLOCK_MONOTONIC offset\n', '\n', '``offs_real``\n', ' Offset clock monotonic -> clock realtime\n', '\n', '``offs_boot``\n', ' Offset clock monotonic -> clock boottime\n', '\n', '``offs_tai``\n', ' Offset clock monotonic -> clock tai\n', '\n', '``tai_offset``\n', ' The current UTC to TAI offset in seconds\n', '\n', '``clock_was_set_seq``\n', ' The sequence number of clock was set events\n', '\n', '``cs_was_changed_seq``\n', ' The sequence number of clocksource change events\n', '\n', '``next_leap_ktime``\n', ' CLOCK_MONOTONIC time value of a pending leap-second\n', '\n', '``raw_sec``\n', ' CLOCK_MONOTONIC_RAW time in seconds\n', '\n', '``monotonic_to_boot``\n', ' CLOCK_MONOTONIC to CLOCK_BOOTTIME offset\n', '\n', '``cycle_interval``\n', ' Number of clock cycles in one NTP interval\n', '\n', '``xtime_interval``\n', ' Number of clock shifted nano seconds in one NTP\n', ' interval.\n', '\n', '``xtime_remainder``\n', ' Shifted nano seconds left over when rounding\n', ' **cycle_interval**\n', '\n', '``raw_interval``\n', ' Shifted raw nano seconds accumulated per NTP interval.\n', '\n', '``ntp_error``\n', ' Difference between accumulated time and NTP time in ntp\n', ' shifted nano seconds.\n', '\n', '``ntp_error_shift``\n', ' Shift conversion between clock shifted nano seconds and\n', ' ntp shifted nano seconds.\n', '\n', '``last_warning``\n', ' Warning ratelimiter (DEBUG_TIMEKEEPING)\n', '\n', '``underflow_seen``\n', ' Underflow warning flag (DEBUG_TIMEKEEPING)\n', '\n', '``overflow_seen``\n', ' Overflow warning flag (DEBUG_TIMEKEEPING)\n', '\n', '\n', '**Note**\n', '\n', 'For timespec(64) based interfaces wall_to_monotonic is what\n', 'we need to add to xtime (or xtime corrected for sub jiffie times)\n', 'to get to monotonic time. Monotonic is pegged at zero at system\n', 'boot time, so wall_to_monotonic will be negative, however, we will\n', 'ALWAYS keep the tv_nsec part positive so we can use the usual\n', 'normalization.\n', '\n', 'wall_to_monotonic is moved after resume from suspend for the\n', 'monotonic time not to jump. We need to add total_sleep_time to\n', 'wall_to_monotonic to get the real boot based time offset.\n', '\n', 'wall_to_monotonic is no longer the boot time, getboottime must be\n', 'used instead.\n', '\n', '**monotonic_to_boottime** is a timespec64 representation of **offs_boot** to\n', 'accelerate the VDSO update for CLOCK_BOOTTIME.\n', '\n'] | :: struct timekeeper { struct tk_read_base tkr_mono; struct tk_read_base tkr_raw; u64 xtime_sec; unsigned long ktime_sec; struct timespec64 wall_to_monotonic; ktime_t offs_real; ktime_t offs_boot; ktime_t offs_tai; s32 tai_offset; unsigned int clock_was_set_seq; u8 cs_was_changed_seq; ktime_t next_leap_ktime; u64 raw_sec; struct timespec64 monotonic_to_boot; u64 cycle_interval; u64 xtime_interval; s64 xtime_remainder; u64 raw_interval; u64 ntp_tick; s64 ntp_error; u32 ntp_error_shift; u32 ntp_err_mult; u32 skip_second_overflow; #ifdef CONFIG_DEBUG_TIMEKEEPING; long last_warning; int underflow_seen; int overflow_seen; #endif; };
6912 | mei_cl_device | MEI device handle An mei_cl_device pointer is returned from mei_add_device() and links MEI bus clients to their actual ME host client pointer. Drivers for MEI devices will get an mei_cl_device pointer when being probed and shall use it for doing ME bus I/O. |  | ['\n', '``bus_list``\n', ' device on the bus list\n', '\n', '``bus``\n', ' parent mei device\n', '\n', '``dev``\n', ' linux driver model device pointer\n', '\n', '``me_cl``\n', ' me client\n', '\n', '``cl``\n', ' mei client\n', '\n', '``name``\n', ' device name\n', '\n', '``rx_work``\n', ' async work to execute Rx event callback\n', '\n', '``rx_cb``\n', ' Drivers register this callback to get asynchronous ME\n', ' Rx buffer pending notifications.\n', '\n', '``notif_work``\n', ' async work to execute FW notif event callback\n', '\n', '``notif_cb``\n', ' Drivers register this callback to get asynchronous ME\n', ' FW notification pending notifications.\n', '\n', '``do_match``\n', ' wheather device can be matched with a driver\n', '\n', '``is_added``\n', ' device is already scanned\n', '\n', '``priv_data``\n', ' client private data\n', '\n', '\n'] | :: struct mei_cl_device { struct list_head bus_list; struct mei_device *bus; struct device dev; struct mei_me_client *me_cl; struct mei_cl *cl; char name[MEI_CL_NAME_SIZE]; struct work_struct rx_work; mei_cldev_cb_t rx_cb; struct work_struct notif_work; mei_cldev_cb_t notif_cb; unsigned int do_match:1; unsigned int is_added:1; void *priv_data; };
6913 | callback_head | callback structure for use with RCU and task_work | The struct is aligned to size of pointer. On most architectures it happens naturally due ABI requirements, but some architectures (like CRIS) have weird ABI and we need to ask it explicitly. The alignment is required to guarantee that bit 0 of **next** will be clear under normal conditions -- as long as we use call_rcu() or call_srcu() to queue the callback. This guarantee is important for few reasons: - future call_rcu_lazy() will make use of lower bits in the pointer; - the structure shares storage space in struct page with **compound_head**, which encode PageTail() in bit 0. The guarantee is needed to avoid false-positive PageTail(). | ['\n', '``next``\n', ' next update requests in a list\n', '\n', '``func``\n', ' actual update function to call after the grace period.\n', '\n', '\n'] | :: struct callback_head { struct callback_head *next; void (*func)(struct callback_head *head); };
6914 | ubi_volume_info | UBI volume description data structure. | The **corrupted** flag is only relevant to static volumes and is always zero for dynamic ones. This is because UBI does not care about dynamic volume data protection and only cares about protecting static volume data. The **upd_marker** flag is set if the volume update operation was interrupted. Before touching the volume data during the update operation, UBI first sets the update marker flag for this volume. If the volume update operation was further interrupted, the update marker indicates this. If the update marker is set, the contents of the volume is certainly damaged and a new volume update operation has to be started. To put it differently, **corrupted** and **upd_marker** fields have different semantics: o the **corrupted** flag means that this static volume is corrupted for some reasons, but not because an interrupted volume update o the **upd_marker** field means that the volume is damaged because of an interrupted update operation. I.e., the **corrupted** flag is never set if the **upd_marker** flag is set. The **used_bytes** and **used_ebs** fields are only really needed for static volumes and contain the number of bytes stored in this static volume and how many eraseblock this data occupies. In case of dynamic volumes, the **used_bytes** field is equivalent to **size*****usable_leb_size**, and the **used_ebs** field is equivalent to **size**. In general, logical eraseblock size is a property of the UBI device, not of the UBI volume. Indeed, the logical eraseblock size depends on the physical eraseblock size and on how much bytes UBI headers consume. But because of the volume alignment (**alignment**), the usable size of logical eraseblocks if a volume may be less. The following equation is true: **usable_leb_size** = LEB size - (LEB size mod **alignment**), where LEB size is the logical eraseblock size defined by the UBI device. The alignment is multiple to the minimal flash input/output unit size or ``1`` if all the available space is used. To put this differently, alignment may be considered is a way to change volume logical eraseblock sizes. | ['\n', '``ubi_num``\n', ' UBI device number this volume belongs to\n', '\n', '``vol_id``\n', ' volume ID\n', '\n', '``size``\n', ' how many physical eraseblocks are reserved for this volume\n', '\n', '``used_bytes``\n', ' how many bytes of data this volume contains\n', '\n', '``used_ebs``\n', ' how many physical eraseblocks of this volume actually contain any\n', ' data\n', '\n', '``vol_type``\n', ' volume type (``UBI_DYNAMIC_VOLUME`` or ``UBI_STATIC_VOLUME``)\n', '\n', '``corrupted``\n', ' non-zero if the volume is corrupted (static volumes only)\n', '\n', '``upd_marker``\n', ' non-zero if the volume has update marker set\n', '\n', '``alignment``\n', ' volume alignment\n', '\n', '``usable_leb_size``\n', ' how many bytes are available in logical eraseblocks of\n', ' this volume\n', '\n', '``name_len``\n', ' volume name length\n', '\n', '``name``\n', ' volume name\n', '\n', '``cdev``\n', ' UBI volume character device major and minor numbers\n', '\n', '\n'] | :: struct ubi_volume_info { int ubi_num; int vol_id; int size; long long used_bytes; int used_ebs; int vol_type; int corrupted; int upd_marker; int alignment; int usable_leb_size; int name_len; const char *name; dev_t cdev; };
6915 | ubi_sgl | UBI scatter gather list data structure. | ubi_sgl is a wrapper around a scatter list which keeps track of the current position in the list and the current list item such that it can be used across multiple ubi_leb_read_sg() calls. | ['\n', '``list_pos``\n', ' current position in **sg**[]\n', '\n', '``page_pos``\n', ' current position in **sg**[**list_pos**]\n', '\n', '``sg``\n', ' the scatter gather list itself\n', '\n', '\n'] | :: struct ubi_sgl { int list_pos; int page_pos; struct scatterlist sg[UBI_MAX_SG_COUNT]; };
6916 | ubi_device_info | UBI device description data structure. | Note, **leb_size** is the logical eraseblock size offered by the UBI device. Volumes of this UBI device may have smaller logical eraseblock size if their alignment is not equivalent to ``1``. The **max_write_size** field describes flash write maximum write unit. For example, NOR flash allows for changing individual bytes, so **min_io_size** is ``1``. However, it does not mean than NOR flash has to write data byte-by-byte. Instead, CFI NOR flashes have a write-buffer of, e.g., 64 bytes, and when writing large chunks of data, they write 64-bytes at a time. Obviously, this improves write throughput. Also, the MTD device may have N interleaved (striped) flash chips underneath, in which case **min_io_size** can be physical min. I/O size of single flash chip, while **max_write_size** can be N * **min_io_size**. The **max_write_size** field is always greater or equivalent to **min_io_size**. E.g., some NOR flashes may have (**min_io_size** = 1, **max_write_size** = 64). In contrast, NAND flashes usually have **min_io_size** = **max_write_size** = NAND page size. | ['\n', '``ubi_num``\n', ' ubi device number\n', '\n', '``leb_size``\n', ' logical eraseblock size on this UBI device\n', '\n', '``leb_start``\n', ' starting offset of logical eraseblocks within physical\n', ' eraseblocks\n', '\n', '``min_io_size``\n', ' minimal I/O unit size\n', '\n', '``max_write_size``\n', ' maximum amount of bytes the underlying flash can write at a\n', ' time (MTD write buffer size)\n', '\n', '``ro_mode``\n', ' if this device is in read-only mode\n', '\n', '``cdev``\n', ' UBI character device major and minor numbers\n', '\n', '\n'] | :: struct ubi_device_info { int ubi_num; int leb_size; int leb_start; int min_io_size; int max_write_size; int ro_mode; dev_t cdev; };
6917 | hyperbus_device | struct representing HyperBus slave device |  | ['\n', '``map``\n', ' map_info struct for accessing MMIO HyperBus flash memory\n', '\n', '``np``\n', ' pointer to HyperBus slave device node\n', '\n', '``mtd``\n', ' pointer to MTD struct\n', '\n', '``ctlr``\n', ' pointer to HyperBus controller struct\n', '\n', '``memtype``\n', ' type of memory device: HyperFlash or HyperRAM\n', '\n', '\n', '\n', '\n'] | :: struct hyperbus_device { struct map_info map; struct device_node *np; struct mtd_info *mtd; struct hyperbus_ctlr *ctlr; enum hyperbus_memtype memtype; };
6918 | hyperbus_ops | struct representing custom HyperBus operations |  | ['\n', '``read16``\n', ' read 16 bit of data from flash in a single burst. Used to read\n', ' from non default address space, such as ID/CFI space\n', '\n', '``write16``\n', ' write 16 bit of data to flash in a single burst. Used to\n', ' send cmd to flash or write single 16 bit word at a time.\n', '\n', '``copy_from``\n', ' copy data from flash memory\n', '\n', '``copy_to``\n', ' copy data to flash memory\n', '\n', '``calibrate``\n', ' calibrate HyperBus controller\n', '\n', '\n', '\n', '\n'] | :: struct hyperbus_ops { u16 (*read16)(struct hyperbus_device *hbdev, unsigned long addr); void (*write16)(struct hyperbus_device *hbdev, unsigned long addr, u16 val); void (*copy_from)(struct hyperbus_device *hbdev, void *to, unsigned long from, ssize_t len); void (*copy_to)(struct hyperbus_device *dev, unsigned long to, const void *from, ssize_t len); int (*calibrate)(struct hyperbus_device *dev); };
6919 | hyperbus_ctlr | struct representing HyperBus controller |  | ['\n', '``dev``\n', ' pointer to HyperBus controller device\n', '\n', '``calibrated``\n', ' flag to indicate ctlr calibration sequence is complete\n', '\n', '``ops``\n', ' HyperBus controller ops\n', '\n', '\n'] | :: struct hyperbus_ctlr { struct device *dev; bool calibrated; const struct hyperbus_ops *ops; };
6920 | mtd_oob_ops | oob operation operands | Note, some MTD drivers do not allow you to write more than one OOB area at one go. If you try to do that on such an MTD device, -EINVAL will be returned. If you want to make your implementation portable on all kind of MTD devices you should split the write request into several sub-requests when the request crosses a page boundary. | ['\n', '``mode``\n', ' operation mode\n', '\n', '``len``\n', ' number of data bytes to write/read\n', '\n', '``retlen``\n', ' number of data bytes written/read\n', '\n', '``ooblen``\n', ' number of oob bytes to write/read\n', '\n', '``oobretlen``\n', ' number of oob bytes written/read\n', '\n', '``ooboffs``\n', ' offset of oob data in the oob area (only relevant when\n', ' mode = MTD_OPS_PLACE_OOB or MTD_OPS_RAW)\n', '\n', '``datbuf``\n', ' data buffer - if NULL only oob data are read/written\n', '\n', '``oobbuf``\n', ' oob data buffer\n', '\n', '\n'] | :: struct mtd_oob_ops { unsigned int mode; size_t len; size_t retlen; size_t ooblen; size_t oobretlen; uint32_t ooboffs; uint8_t *datbuf; uint8_t *oobbuf; };
6921 | mtd_oob_region | oob region definition | This structure describes a region of the OOB area, and is used to retrieve ECC or free bytes sections. Each section is defined by an offset within the OOB area and a length. | ['\n', '``offset``\n', ' region offset\n', '\n', '``length``\n', ' region length\n', '\n', '\n'] | :: struct mtd_oob_region { u32 offset; u32 length; };
6922 | mtd_pairing_info | page pairing information | The term "pair" is used here, even though TLC NANDs might group pages by 3 (3 bits in a single cell). A pair should regroup all pages that are sharing the same cell. Pairs are then indexed in ascending order. **group** is defining the position of a page in a given pair. It can also be seen as the bit position in the cell: page attached to bit 0 belongs to group 0, page attached to bit 1 belongs to group 1, etc. **Example** The H27UCG8T2BTR-BC datasheet describes the following pairing scheme: group-0 group-1 pair-0 page-0 page-4 pair-1 page-1 page-5 pair-2 page-2 page-8 ... pair-127 page-251 page-255 Note that the "group" and "pair" terms were extracted from Samsung and Hynix datasheets, and might be referenced under other names in other datasheets (Micron is describing this concept as "shared pages"). | ['\n', '``pair``\n', ' pair id\n', '\n', '``group``\n', ' group id\n', '\n', '\n'] | :: struct mtd_pairing_info { int pair; int group; };
6923 | mtd_pairing_scheme | page pairing scheme description | See mtd_pairing_info documentation for a detailed explanation of the pair and group concepts. The mtd_pairing_scheme structure provides a generic solution to represent NAND page pairing scheme. Instead of exposing two big tables to do the write-unit <-> (pair + group) conversions, we ask the MTD drivers to implement the ->get_info() and ->get_wunit() functions. MTD users will then be able to query these information by using the mtd_pairing_info_to_wunit() and mtd_wunit_to_pairing_info() helpers. **ngroups** is here to help MTD users iterating over all the pages in a given pair. This value can be retrieved by MTD users using the mtd_pairing_groups() helper. Examples are given in the mtd_pairing_info_to_wunit() and mtd_wunit_to_pairing_info() documentation. | ['\n', '``ngroups``\n', ' number of groups. Should be related to the number of bits\n', ' per cell.\n', '\n', '``get_info``\n', ' converts a write-unit (page number within an erase block) into\n', ' mtd_pairing information (pair + group). This function should\n', ' fill the info parameter based on the wunit index or return\n', ' -EINVAL if the wunit parameter is invalid.\n', '\n', '``get_wunit``\n', ' converts pairing information into a write-unit (page) number.\n', ' This function should return the wunit index pointed by the\n', ' pairing information described in the info argument. It should\n', " return -EINVAL, if there's no wunit corresponding to the\n", ' passed pairing information.\n', '\n', '\n'] | :: struct mtd_pairing_scheme { int ngroups; int (*get_info)(struct mtd_info *mtd, int wunit, struct mtd_pairing_info *info); int (*get_wunit)(struct mtd_info *mtd, const struct mtd_pairing_info *info); };
6924 | mtd_debug_info | debugging information for an MTD device. |  | ['\n', '``dfs_dir``\n', ' direntry object of the MTD device debugfs directory\n', '\n', '\n'] | :: struct mtd_debug_info { struct dentry *dfs_dir; const char *partname; const char *partid; };
6925 | nand_bbt_descr | bad block table descriptor | Descriptor for the bad block table marker and the descriptor for the pattern which identifies good and bad blocks. The assumption is made that the pattern and the version count are always located in the oob area of the first block. | ['\n', '``options``\n', ' options for this descriptor\n', '\n', '``pages``\n', ' the page(s) where we find the bbt, used with option BBT_ABSPAGE\n', ' when bbt is searched, then we store the found bbts pages here.\n', ' Its an array and supports up to 8 chips now\n', '\n', '``offs``\n', ' offset of the pattern in the oob area of the page\n', '\n', '``veroffs``\n', ' offset of the bbt version counter in the oob are of the page\n', '\n', '``version``\n', ' version read from the bbt page during scan\n', '\n', '``len``\n', ' length of the pattern, if 0 no pattern check is performed\n', '\n', '``maxblocks``\n', ' maximum number of blocks to search for a bbt. This number of\n', ' blocks is reserved at the end of the device where the tables are\n', ' written.\n', '\n', '``reserved_block_code``\n', ' if non-0, this pattern denotes a reserved (rather than\n', ' bad) block in the stored bbt\n', '\n', '``pattern``\n', ' pattern to identify bad block table or factory marked good /\n', ' bad blocks, can be NULL, if len = 0\n', '\n', '\n'] | :: struct nand_bbt_descr { int options; int pages[NAND_MAX_CHIPS]; int offs; int veroffs; uint8_t version[NAND_MAX_CHIPS]; int len; int maxblocks; int reserved_block_code; uint8_t *pattern; };
6926 | bbm_info | [GENERIC] Bad Block Table data structure |  | ['\n', '``bbt_erase_shift``\n', ' [INTERN] number of address bits in a bbt entry\n', '\n', '``options``\n', ' options for this descriptor\n', '\n', '``bbt``\n', ' [INTERN] bad block table pointer\n', '\n', '``isbad_bbt``\n', ' function to determine if a block is bad\n', '\n', '``badblock_pattern``\n', ' [REPLACEABLE] bad block scan pattern used for\n', ' initial bad block scan\n', '\n', '``priv``\n', ' [OPTIONAL] pointer to private bbm date\n', '\n', '\n', '\n', '\n'] | :: struct bbm_info { int bbt_erase_shift; int options; uint8_t *bbt; int (*isbad_bbt)(struct mtd_info *mtd, loff_t ofs, int allowbbt); struct nand_bbt_descr *badblock_pattern; void *priv; };
6927 | nand_parameters | NAND generic parameters from the parameter page |  | ['\n', '``model``\n', ' Model name\n', '\n', '``supports_set_get_features``\n', ' The NAND chip supports setting/getting features\n', '\n', '``set_feature_list``\n', ' Bitmap of features that can be set\n', '\n', '``get_feature_list``\n', ' Bitmap of features that can be get\n', '\n', '``onfi``\n', ' ONFI specific parameters\n', '\n', '\n', '\n', '\n'] | :: struct nand_parameters { const char *model; bool supports_set_get_features; unsigned long set_feature_list[BITS_TO_LONGS(ONFI_FEATURE_NUMBER)]; unsigned long get_feature_list[BITS_TO_LONGS(ONFI_FEATURE_NUMBER)]; struct onfi_params *onfi; };
6928 | nand_id | NAND id structure |  | ['\n', '``data``\n', ' buffer containing the id bytes.\n', '\n', '``len``\n', ' ID length.\n', '\n', '\n', '\n', '\n'] | :: struct nand_id { u8 data[NAND_MAX_ID_LEN]; int len; };
6929 | nand_ecc_step_info | ECC step information of ECC engine |  | ['\n', '``stepsize``\n', ' data bytes per ECC step\n', '\n', '``strengths``\n', ' array of supported strengths\n', '\n', '``nstrengths``\n', ' number of supported strengths\n', '\n', '\n', '\n', '\n'] | :: struct nand_ecc_step_info { int stepsize; const int *strengths; int nstrengths; };
6930 | nand_ecc_caps | capability of ECC engine |  | ['\n', '``stepinfos``\n', ' array of ECC step information\n', '\n', '``nstepinfos``\n', ' number of ECC step information\n', '\n', '``calc_ecc_bytes``\n', " driver's hook to calculate ECC bytes per step\n", '\n', '\n', '\n', '\n'] | :: struct nand_ecc_caps { const struct nand_ecc_step_info *stepinfos; int nstepinfos; int (*calc_ecc_bytes)(int step_size, int strength); };
6931 | nand_ecc_ctrl | Control structure for ECC |  | ['\n', '``mode``\n', ' ECC mode\n', '\n', '``algo``\n', ' ECC algorithm\n', '\n', '``steps``\n', ' number of ECC steps per page\n', '\n', '``size``\n', ' data bytes per ECC step\n', '\n', '``bytes``\n', ' ECC bytes per step\n', '\n', '``total``\n', ' total number of ECC bytes per page\n', '\n', '``strength``\n', ' max number of correctible bits per ECC step\n', '\n', '``prepad``\n', ' padding information for syndrome based ECC generators\n', '\n', '``postpad``\n', ' padding information for syndrome based ECC generators\n', '\n', '``options``\n', ' ECC specific options (see NAND_ECC_XXX flags defined above)\n', '\n', '``priv``\n', ' pointer to private ECC control data\n', '\n', '``calc_buf``\n', ' buffer for calculated ECC, size is oobsize.\n', '\n', '``code_buf``\n', ' buffer for ECC read from flash, size is oobsize.\n', '\n', '``hwctl``\n', ' function to control hardware ECC generator. Must only\n', ' be provided if an hardware ECC is available\n', '\n', '``calculate``\n', ' function for ECC calculation or readback from ECC hardware\n', '\n', '``correct``\n', ' function for ECC correction, matching to ECC generator (sw/hw).\n', ' Should return a positive number representing the number of\n', ' corrected bitflips, -EBADMSG if the number of bitflips exceed\n', ' ECC strength, or any other error code if the error is not\n', ' directly related to correction.\n', ' If -EBADMSG is returned the input buffers should be left\n', ' untouched.\n', '\n', '``read_page_raw``\n', ' function to read a raw page without ECC. This function\n', ' should hide the specific layout used by the ECC\n', ' controller and always return contiguous in-band and\n', " out-of-band data even if they're not stored\n", ' contiguously on the NAND chip (e.g.\n', ' NAND_ECC_HW_SYNDROME interleaves in-band and\n', ' out-of-band data).\n', '\n', '``write_page_raw``\n', ' function to write a raw page without ECC. This function\n', ' should hide the specific layout used by the ECC\n', ' controller and consider the passed data as contiguous\n', ' in-band and out-of-band data. ECC controller is\n', ' responsible for doing the appropriate transformations\n', ' to adapt to its specific layout (e.g.\n', ' NAND_ECC_HW_SYNDROME interleaves in-band and\n', ' out-of-band data).\n', '\n', '``read_page``\n', ' function to read a page according to the ECC generator\n', ' requirements; returns maximum number of bitflips corrected in\n', ' any single ECC step, -EIO hw error\n', '\n', '``read_subpage``\n', ' function to read parts of the page covered by ECC;\n', ' returns same as read_page()\n', '\n', '``write_subpage``\n', ' function to write parts of the page covered by ECC.\n', '\n', '``write_page``\n', ' function to write a page according to the ECC generator\n', ' requirements.\n', '\n', '``write_oob_raw``\n', ' function to write chip OOB data without ECC\n', '\n', '``read_oob_raw``\n', ' function to read chip OOB data without ECC\n', '\n', '``read_oob``\n', ' function to read chip OOB data\n', '\n', '``write_oob``\n', ' function to write chip OOB data\n', '\n', '\n', '\n', '\n'] | :: struct nand_ecc_ctrl { nand_ecc_modes_t mode; enum nand_ecc_algo algo; int steps; int size; int bytes; int total; int strength; int prepad; int postpad; unsigned int options; void *priv; u8 *calc_buf; u8 *code_buf; void (*hwctl)(struct nand_chip *chip, int mode); int (*calculate)(struct nand_chip *chip, const uint8_t *dat, uint8_t *ecc_code); int (*correct)(struct nand_chip *chip, uint8_t *dat, uint8_t *read_ecc, uint8_t *calc_ecc); int (*read_page_raw)(struct nand_chip *chip, uint8_t *buf, int oob_required, int page); int (*write_page_raw)(struct nand_chip *chip, const uint8_t *buf, int oob_required, int page); int (*read_page)(struct nand_chip *chip, uint8_t *buf, int oob_required, int page); int (*read_subpage)(struct nand_chip *chip, uint32_t offs, uint32_t len, uint8_t *buf, int page); int (*write_subpage)(struct nand_chip *chip, uint32_t offset,uint32_t data_len, const uint8_t *data_buf, int oob_required, int page); int (*write_page)(struct nand_chip *chip, const uint8_t *buf, int oob_required, int page); int (*write_oob_raw)(struct nand_chip *chip, int page); int (*read_oob_raw)(struct nand_chip *chip, int page); int (*read_oob)(struct nand_chip *chip, int page); int (*write_oob)(struct nand_chip *chip, int page); };
6932 | nand_sdr_timings | SDR NAND chip timings | This struct defines the timing requirements of a SDR NAND chip. These information can be found in every NAND datasheets and the timings meaning are described in the ONFI specifications: www.onfi.org/~/media/ONFI/specs/onfi_3_1_spec.pdf (chapter 4.15 Timing Parameters) All these timings are expressed in picoseconds. | ['\n', '``tBERS_max``\n', ' Block erase time\n', '\n', '``tCCS_min``\n', ' Change column setup time\n', '\n', '``tPROG_max``\n', ' Page program time\n', '\n', '``tR_max``\n', ' Page read time\n', '\n', '``tALH_min``\n', ' ALE hold time\n', '\n', '``tADL_min``\n', ' ALE to data loading time\n', '\n', '``tALS_min``\n', ' ALE setup time\n', '\n', '``tAR_min``\n', ' ALE to RE# delay\n', '\n', '``tCEA_max``\n', ' CE# access time\n', '\n', '``tCEH_min``\n', ' CE# high hold time\n', '\n', '``tCH_min``\n', ' CE# hold time\n', '\n', '``tCHZ_max``\n', ' CE# high to output hi-Z\n', '\n', '``tCLH_min``\n', ' CLE hold time\n', '\n', '``tCLR_min``\n', ' CLE to RE# delay\n', '\n', '``tCLS_min``\n', ' CLE setup time\n', '\n', '``tCOH_min``\n', ' CE# high to output hold\n', '\n', '``tCS_min``\n', ' CE# setup time\n', '\n', '``tDH_min``\n', ' Data hold time\n', '\n', '``tDS_min``\n', ' Data setup time\n', '\n', '``tFEAT_max``\n', ' Busy time for Set Features and Get Features\n', '\n', '``tIR_min``\n', ' Output hi-Z to RE# low\n', '\n', '``tITC_max``\n', ' Interface and Timing Mode Change time\n', '\n', '``tRC_min``\n', ' RE# cycle time\n', '\n', '``tREA_max``\n', ' RE# access time\n', '\n', '``tREH_min``\n', ' RE# high hold time\n', '\n', '``tRHOH_min``\n', ' RE# high to output hold\n', '\n', '``tRHW_min``\n', ' RE# high to WE# low\n', '\n', '``tRHZ_max``\n', ' RE# high to output hi-Z\n', '\n', '``tRLOH_min``\n', ' RE# low to output hold\n', '\n', '``tRP_min``\n', ' RE# pulse width\n', '\n', '``tRR_min``\n', ' Ready to RE# low (data only)\n', '\n', '``tRST_max``\n', ' Device reset time, measured from the falling edge of R/B# to the\n', ' rising edge of R/B#.\n', '\n', '``tWB_max``\n', ' WE# high to SR[6] low\n', '\n', '``tWC_min``\n', ' WE# cycle time\n', '\n', '``tWH_min``\n', ' WE# high hold time\n', '\n', '``tWHR_min``\n', ' WE# high to RE# low\n', '\n', '``tWP_min``\n', ' WE# pulse width\n', '\n', '``tWW_min``\n', ' WP# transition to WE# low\n', '\n', '\n'] | :: struct nand_sdr_timings { u64 tBERS_max; u32 tCCS_min; u64 tPROG_max; u64 tR_max; u32 tALH_min; u32 tADL_min; u32 tALS_min; u32 tAR_min; u32 tCEA_max; u32 tCEH_min; u32 tCH_min; u32 tCHZ_max; u32 tCLH_min; u32 tCLR_min; u32 tCLS_min; u32 tCOH_min; u32 tCS_min; u32 tDH_min; u32 tDS_min; u32 tFEAT_max; u32 tIR_min; u32 tITC_max; u32 tRC_min; u32 tREA_max; u32 tREH_min; u32 tRHOH_min; u32 tRHW_min; u32 tRHZ_max; u32 tRLOH_min; u32 tRP_min; u32 tRR_min; u64 tRST_max; u32 tWB_max; u32 tWC_min; u32 tWH_min; u32 tWHR_min; u32 tWP_min; u32 tWW_min; };
6933 | nand_data_interface_type | NAND interface timing type |  |  |  | ``NAND_SDR_IFACE`` Single Data Rate interface
6934 | nand_data_interface | NAND interface timing |  | ['\n', '``type``\n', ' type of the timing\n', '\n', '``timings``\n', ' The timing, type according to **type**\n', '\n', '``timings.sdr``\n', ' Use it when **type** is ``NAND_SDR_IFACE``.\n', '\n', '\n'] | :: struct nand_data_interface { enum nand_data_interface_type type; union { struct nand_sdr_timings sdr; } timings; };
6935 | nand_op_cmd_instr | Definition of a command instruction |  | ['\n', '``opcode``\n', ' the command to issue in one cycle\n', '\n', '\n', '\n', '\n'] | :: struct nand_op_cmd_instr { u8 opcode; };
6936 | nand_op_addr_instr | Definition of an address instruction |  | ['\n', '``naddrs``\n', ' length of the **addrs** array\n', '\n', '``addrs``\n', ' array containing the address cycles to issue\n', '\n', '\n', '\n', '\n'] | :: struct nand_op_addr_instr { unsigned int naddrs; const u8 *addrs; };
6937 | nand_op_data_instr | Definition of a data instruction | Please note that "in" and "out" are inverted from the ONFI specification and are from the controller perspective, so a "in" is a read from the NAND chip while a "out" is a write to the NAND chip. | ['\n', '``len``\n', ' number of data bytes to move\n', '\n', '``buf``\n', ' buffer to fill\n', '\n', '``buf.in``\n', ' buffer to fill when reading from the NAND chip\n', '\n', '``buf.out``\n', ' buffer to read from when writing to the NAND chip\n', '\n', '``force_8bit``\n', ' force 8-bit access\n', '\n', '\n'] | :: struct nand_op_data_instr { unsigned int len; union { void *in; const void *out; } buf; bool force_8bit; };
6938 | nand_op_waitrdy_instr | Definition of a wait ready instruction |  | ['\n', '``timeout_ms``\n', ' maximum delay while waiting for the ready/busy pin in ms\n', '\n', '\n', '\n', '\n'] | :: struct nand_op_waitrdy_instr { unsigned int timeout_ms; };
6939 | nand_op_instr_type | Definition of all instruction types |  |  |  | ``NAND_OP_CMD_INSTR`` command instruction ``NAND_OP_ADDR_INSTR`` address instruction ``NAND_OP_DATA_IN_INSTR`` data in instruction ``NAND_OP_DATA_OUT_INSTR`` data out instruction ``NAND_OP_WAITRDY_INSTR`` wait ready instruction
6940 | nand_op_instr | Instruction object |  | ['\n', '``type``\n', ' the instruction type\n', '\n', '``ctx``\n', " extra data associated to the instruction. You'll have to use the\n", ' appropriate element depending on **type**\n', '\n', '``ctx.cmd``\n', ' use it if **type** is ``NAND_OP_CMD_INSTR``\n', '\n', '``ctx.addr``\n', ' use it if **type** is ``NAND_OP_ADDR_INSTR``\n', '\n', '``ctx.data``\n', ' use it if **type** is ``NAND_OP_DATA_IN_INSTR``\n', ' or ``NAND_OP_DATA_OUT_INSTR``\n', '\n', '``ctx.waitrdy``\n', ' use it if **type** is ``NAND_OP_WAITRDY_INSTR``\n', '\n', '``delay_ns``\n', ' delay the controller should apply after the instruction has been\n', ' issued on the bus. Most modern controllers have internal timings\n', ' control logic, and in this case, the controller driver can ignore\n', ' this field.\n', '\n', '\n', '\n', '\n'] | :: struct nand_op_instr { enum nand_op_instr_type type; union { struct nand_op_cmd_instr cmd; struct nand_op_addr_instr addr; struct nand_op_data_instr data; struct nand_op_waitrdy_instr waitrdy; } ctx; unsigned int delay_ns; };
6941 | nand_subop | a sub operation | Both **first_instr_start_off** and **last_instr_end_off** only apply to data or address instructions. When an operation cannot be handled as is by the NAND controller, it will be split by the parser into sub-operations which will be passed to the controller driver. | ['\n', '``instrs``\n', ' array of instructions\n', '\n', '``ninstrs``\n', ' length of the **instrs** array\n', '\n', '``first_instr_start_off``\n', ' offset to start from for the first instruction\n', ' of the sub-operation\n', '\n', '``last_instr_end_off``\n', ' offset to end at (excluded) for the last instruction\n', ' of the sub-operation\n', '\n', '\n'] | :: struct nand_subop { const struct nand_op_instr *instrs; unsigned int ninstrs; unsigned int first_instr_start_off; unsigned int last_instr_end_off; };
6942 | nand_op_parser_addr_constraints | Constraints for address instructions |  | ['\n', '``maxcycles``\n', ' maximum number of address cycles the controller can issue in a\n', ' single step\n', '\n', '\n', '\n', '\n'] | :: struct nand_op_parser_addr_constraints { unsigned int maxcycles; };
6943 | nand_op_parser_data_constraints | Constraints for data instructions |  | ['\n', '``maxlen``\n', ' maximum data length that the controller can handle in a single step\n', '\n', '\n', '\n', '\n'] | :: struct nand_op_parser_data_constraints { unsigned int maxlen; };
6944 | nand_op_parser_pattern_elem | One element of a pattern |  | ['\n', '``type``\n', ' the instructuction type\n', '\n', '``optional``\n', ' whether this element of the pattern is optional or mandatory\n', '\n', '``ctx``\n', ' address or data constraint\n', '\n', '``ctx.addr``\n', ' address constraint (number of cycles)\n', '\n', '``ctx.data``\n', ' data constraint (data length)\n', '\n', '\n', '\n', '\n'] | :: struct nand_op_parser_pattern_elem { enum nand_op_instr_type type; bool optional; union { struct nand_op_parser_addr_constraints addr; struct nand_op_parser_data_constraints data; } ctx; };
6945 | nand_op_parser_pattern | NAND sub-operation pattern descriptor | A pattern is a list of elements, each element reprensenting one instruction with its constraints. The pattern itself is used by the core to match NAND chip operation with NAND controller operations. Once a match between a NAND controller operation pattern and a NAND chip operation (or a sub-set of a NAND operation) is found, the pattern ->exec() hook is called so that the controller driver can issue the operation on the bus. Controller drivers should declare as many patterns as they support and pass this list of patterns (created with the help of the following macro) to the nand_op_parser_exec_op() helper. | ['\n', '``elems``\n', ' array of pattern elements\n', '\n', '``nelems``\n', ' number of pattern elements in **elems** array\n', '\n', '``exec``\n', ' the function that will issue a sub-operation\n', '\n', '\n'] | :: struct nand_op_parser_pattern { const struct nand_op_parser_pattern_elem *elems; unsigned int nelems; int (*exec)(struct nand_chip *chip, const struct nand_subop *subop); };
6946 | nand_op_parser | NAND controller operation parser descriptor | The parser descriptor is just an array of supported patterns which will be iterated by nand_op_parser_exec_op() everytime it tries to execute an NAND operation (or tries to determine if a specific operation is supported). It is worth mentioning that patterns will be tested in their declaration order, and the first match will be taken, so it's important to order patterns appropriately so that simple/inefficient patterns are placed at the end of the list. Usually, this is where you put single instruction patterns. | ['\n', '``patterns``\n', ' array of supported patterns\n', '\n', '``npatterns``\n', ' length of the **patterns** array\n', '\n', '\n'] | :: struct nand_op_parser { const struct nand_op_parser_pattern *patterns; unsigned int npatterns; };
6947 | nand_operation | NAND operation descriptor | The actual operation structure that will be passed to chip->exec_op(). | ['\n', '``cs``\n', ' the CS line to select for this NAND operation\n', '\n', '``instrs``\n', ' array of instructions to execute\n', '\n', '``ninstrs``\n', ' length of the **instrs** array\n', '\n', '\n'] | :: struct nand_operation { unsigned int cs; const struct nand_op_instr *instrs; unsigned int ninstrs; };
6948 | nand_controller_ops | Controller operations |  | ['\n', '``attach_chip``\n', ' this method is called after the NAND detection phase after\n', ' flash ID and MTD fields such as erase size, page size and OOB\n', ' size have been set up. ECC requirements are available if\n', ' provided by the NAND chip or device tree. Typically used to\n', ' choose the appropriate ECC configuration and allocate\n', ' associated resources.\n', ' This hook is optional.\n', '\n', '``detach_chip``\n', ' free all resources allocated/claimed in\n', ' nand_controller_ops->attach_chip().\n', ' This hook is optional.\n', '\n', '``exec_op``\n', ' controller specific method to execute NAND operations.\n', ' This method replaces chip->legacy.cmdfunc(),\n', ' chip->legacy.{read,write}_{buf,byte,word}(),\n', ' chip->legacy.dev_ready() and chip->legacy.waifunc().\n', '\n', '``setup_data_interface``\n', ' setup the data interface and timing. If\n', ' chipnr is set to ``NAND_DATA_IFACE_CHECK_ONLY`` this\n', ' means the configuration should not be applied but\n', ' only checked.\n', ' This hook is optional.\n', '\n', '\n', '\n', '\n'] | :: struct nand_controller_ops { int (*attach_chip)(struct nand_chip *chip); void (*detach_chip)(struct nand_chip *chip); int (*exec_op)(struct nand_chip *chip,const struct nand_operation *op, bool check_only); int (*setup_data_interface)(struct nand_chip *chip, int chipnr, const struct nand_data_interface *conf); };
6949 | nand_controller | Structure used to describe a NAND controller |  | ['\n', '``lock``\n', ' lock used to serialize accesses to the NAND controller\n', '\n', '``ops``\n', ' NAND controller operations.\n', '\n', '\n', '\n', '\n'] | :: struct nand_controller { struct mutex lock; const struct nand_controller_ops *ops; };
6950 | nand_legacy | NAND chip legacy fields/hooks | If you look at this structure you're already wrong. These fields/hooks are all deprecated. | ['\n', '``IO_ADDR_R``\n', ' address to read the 8 I/O lines of the flash device\n', '\n', '``IO_ADDR_W``\n', ' address to write the 8 I/O lines of the flash device\n', '\n', '``select_chip``\n', ' select/deselect a specific target/die\n', '\n', '``read_byte``\n', ' read one byte from the chip\n', '\n', '``write_byte``\n', ' write a single byte to the chip on the low 8 I/O lines\n', '\n', '``write_buf``\n', ' write data from the buffer to the chip\n', '\n', '``read_buf``\n', ' read data from the chip into the buffer\n', '\n', '``cmd_ctrl``\n', ' hardware specific function for controlling ALE/CLE/nCE. Also used\n', ' to write command and address\n', '\n', '``cmdfunc``\n', ' hardware specific function for writing commands to the chip.\n', '\n', '``dev_ready``\n', ' hardware specific function for accessing device ready/busy line.\n', ' If set to NULL no access to ready/busy is available and the\n', ' ready/busy information is read from the chip status register.\n', '\n', '``waitfunc``\n', ' hardware specific function for wait on ready.\n', '\n', '``block_bad``\n', ' check if a block is bad, using OOB markers\n', '\n', '``block_markbad``\n', ' mark a block bad\n', '\n', '``set_features``\n', ' set the NAND chip features\n', '\n', '``get_features``\n', ' get the NAND chip features\n', '\n', '``chip_delay``\n', ' chip dependent delay for transferring data from array to read\n', ' regs (tR).\n', '\n', '``dummy_controller``\n', ' dummy controller implementation for drivers that can\n', ' only control a single chip\n', '\n', '\n'] | :: struct nand_legacy { void __iomem *IO_ADDR_R; void __iomem *IO_ADDR_W; void (*select_chip)(struct nand_chip *chip, int cs); u8 (*read_byte)(struct nand_chip *chip); void (*write_byte)(struct nand_chip *chip, u8 byte); void (*write_buf)(struct nand_chip *chip, const u8 *buf, int len); void (*read_buf)(struct nand_chip *chip, u8 *buf, int len); void (*cmd_ctrl)(struct nand_chip *chip, int dat, unsigned int ctrl); void (*cmdfunc)(struct nand_chip *chip, unsigned command, int column, int page_addr); int (*dev_ready)(struct nand_chip *chip); int (*waitfunc)(struct nand_chip *chip); int (*block_bad)(struct nand_chip *chip, loff_t ofs); int (*block_markbad)(struct nand_chip *chip, loff_t ofs); int (*set_features)(struct nand_chip *chip, int feature_addr, u8 *subfeature_para); int (*get_features)(struct nand_chip *chip, int feature_addr, u8 *subfeature_para); int chip_delay; struct nand_controller dummy_controller; };
6951 | nand_chip | NAND Private Flash Chip Data |  | ['\n', '``base``\n', ' Inherit from the generic NAND device\n', '\n', '``legacy``\n', ' All legacy fields/hooks. If you develop a new driver,\n', " don't even try to use any of these fields/hooks, and if\n", " you're modifying an existing driver that is using those\n", ' fields/hooks, you should consider reworking the driver\n', ' avoid using them.\n', '\n', '``setup_read_retry``\n', ' [FLASHSPECIFIC] flash (vendor) specific function for\n', ' setting the read-retry mode. Mostly needed for MLC NAND.\n', '\n', '``options``\n', ' [BOARDSPECIFIC] various chip options. They can partly\n', ' be set to inform nand_scan about special functionality.\n', ' See the defines for further explanation.\n', '\n', '``bbt_options``\n', ' [INTERN] bad block specific options. All options used\n', ' here must come from bbm.h. By default, these options\n', " will be copied to the appropriate nand_bbt_descr's.\n", '\n', '``page_shift``\n', ' [INTERN] number of address bits in a page (column\n', ' address bits).\n', '\n', '``phys_erase_shift``\n', ' [INTERN] number of address bits in a physical eraseblock\n', '\n', '``bbt_erase_shift``\n', ' [INTERN] number of address bits in a bbt entry\n', '\n', '``chip_shift``\n', ' [INTERN] number of address bits in one chip\n', '\n', '``pagemask``\n', ' [INTERN] page number mask = number of (pages / chip) - 1\n', '\n', '``data_buf``\n', ' [INTERN] buffer for data, size is (page size + oobsize).\n', '\n', '``pagecache``\n', ' Structure containing page cache related fields\n', '\n', '``pagecache.bitflips``\n', ' Number of bitflips of the cached page\n', '\n', '``pagecache.page``\n', ' Page number currently in the cache. -1 means no page is\n', ' currently cached\n', '\n', '``subpagesize``\n', ' [INTERN] holds the subpagesize\n', '\n', '``onfi_timing_mode_default``\n', ' [INTERN] default ONFI timing mode. This field is\n', ' set to the actually used ONFI mode if the chip is\n', ' ONFI compliant or deduced from the datasheet if\n', ' the NAND chip is not ONFI compliant.\n', '\n', '``badblockpos``\n', ' [INTERN] position of the bad block marker in the oob\n', ' area.\n', '\n', '``badblockbits``\n', " [INTERN] minimum number of set bits in a good block's\n", ' bad block marker position; i.e., BBM == 11110111b is\n', ' not bad when badblockbits == 7\n', '\n', '``id``\n', ' [INTERN] holds NAND ID\n', '\n', '``parameters``\n', ' [INTERN] holds generic parameters under an easily\n', ' readable form.\n', '\n', '``data_interface``\n', ' [INTERN] NAND interface timing information\n', '\n', '``cur_cs``\n', ' currently selected target. -1 means no target selected,\n', ' otherwise we should always have cur_cs >= 0 &&\n', ' cur_cs < nanddev_ntargets(). NAND Controller drivers\n', " should not modify this value, but they're allowed to\n", ' read it.\n', '\n', '``read_retries``\n', ' [INTERN] the number of read retry modes supported\n', '\n', '``lock``\n', ' lock protecting the suspended field. Also used to\n', ' serialize accesses to the NAND device.\n', '\n', '``suspended``\n', " set to 1 when the device is suspended, 0 when it's not.\n", '\n', '``oob_poi``\n', ' "poison value buffer," used for laying out OOB data\n', ' before writing\n', '\n', '``controller``\n', ' [REPLACEABLE] a pointer to a hardware controller\n', ' structure which is shared among multiple independent\n', ' devices.\n', '\n', '``ecc``\n', ' [BOARDSPECIFIC] ECC control structure\n', '\n', '``buf_align``\n', ' minimum buffer alignment required by a platform\n', '\n', '``bbt``\n', ' [INTERN] bad block table pointer\n', '\n', '``bbt_td``\n', ' [REPLACEABLE] bad block table descriptor for flash\n', ' lookup.\n', '\n', '``bbt_md``\n', ' [REPLACEABLE] bad block table mirror descriptor\n', '\n', '``badblock_pattern``\n', ' [REPLACEABLE] bad block scan pattern used for initial\n', ' bad block scan.\n', '\n', '``priv``\n', ' [OPTIONAL] pointer to private chip data\n', '\n', '``manufacturer``\n', ' [INTERN] Contains manufacturer information\n', '\n', '``manufacturer.desc``\n', " [INTERN] Contains manufacturer's description\n", '\n', '``manufacturer.priv``\n', ' [INTERN] Contains manufacturer private information\n', '\n', '\n', '\n', '\n'] | :: struct nand_chip { struct nand_device base; struct nand_legacy legacy; int (*setup_read_retry)(struct nand_chip *chip, int retry_mode); unsigned int options; unsigned int bbt_options; int page_shift; int phys_erase_shift; int bbt_erase_shift; int chip_shift; int pagemask; u8 *data_buf; struct { unsigned int bitflips; int page; } pagecache; int subpagesize; int onfi_timing_mode_default; unsigned int badblockpos; int badblockbits; struct nand_id id; struct nand_parameters parameters; struct nand_data_interface data_interface; int cur_cs; int read_retries; struct mutex lock; unsigned int suspended : 1; uint8_t *oob_poi; struct nand_controller *controller; struct nand_ecc_ctrl ecc; unsigned long buf_align; uint8_t *bbt; struct nand_bbt_descr *bbt_td; struct nand_bbt_descr *bbt_md; struct nand_bbt_descr *badblock_pattern; void *priv; struct { const struct nand_manufacturer *desc; void *priv; } manufacturer; };
6952 | nand_flash_dev | NAND Flash Device ID Structure |  | ['\n', '``name``\n', ' a human-readable name of the NAND chip\n', '\n', '``{unnamed_union}``\n', ' anonymous\n', '\n', '``{unnamed_struct}``\n', ' anonymous\n', '\n', '``mfr_id``\n', ' manufecturer ID part of the full chip ID array (refers the same\n', ' memory address as ``id[0]``)\n', '\n', '``dev_id``\n', ' device ID part of the full chip ID array (refers the same memory\n', ' address as ``id[1]``)\n', '\n', '``id``\n', ' full device ID array\n', '\n', '``pagesize``\n', ' size of the NAND page in bytes; if 0, then the real page size (as\n', ' well as the eraseblock size) is determined from the extended NAND\n', ' chip ID array)\n', '\n', '``chipsize``\n', ' total chip size in MiB\n', '\n', '``erasesize``\n', ' eraseblock size in bytes (determined from the extended ID if 0)\n', '\n', '``options``\n', ' stores various chip bit options\n', '\n', '``id_len``\n', ' The valid length of the **id**.\n', '\n', '``oobsize``\n', ' OOB size\n', '\n', '``ecc``\n', ' ECC correctability and step information from the datasheet.\n', '\n', '``ecc.strength_ds``\n', ' The ECC correctability from the datasheet, same as the\n', ' **ecc_strength_ds** in nand_chip{}.\n', '\n', '``ecc.step_ds``\n', ' The ECC step required by the **ecc.strength_ds**, same as the\n', ' **ecc_step_ds** in nand_chip{}, also from the datasheet.\n', ' For example, the "4bit ECC for each 512Byte" can be set with\n', ' NAND_ECC_INFO(4, 512).\n', '\n', '``onfi_timing_mode_default``\n', ' the default ONFI timing mode entered after a NAND\n', ' reset. Should be deduced from timings described\n', ' in the datasheet.\n', '\n', '\n'] | :: struct nand_flash_dev { char *name; union { struct { uint8_t mfr_id; uint8_t dev_id; }; uint8_t id[NAND_MAX_ID_LEN]; }; unsigned int pagesize; unsigned int chipsize; unsigned int erasesize; unsigned int options; uint16_t id_len; uint16_t oobsize; struct { uint16_t strength_ds; uint16_t step_ds; } ecc; int onfi_timing_mode_default; };
6953 | spear_smi_flash_info | platform structure for passing flash information | name: name of the serial nor flash for identification mem_base: the memory base on which the flash is mapped size: size of the flash in bytes partitions: parition details nr_partitions: number of partitions fast_mode: whether flash supports fast mode | ['\n', '\n'] | :: struct spear_smi_flash_info { char *name; unsigned long mem_base; unsigned long size; struct mtd_partition *partitions; int nr_partitions; u8 fast_mode; };
6954 | spear_smi_plat_data | platform structure for configuring smi | clk_rate: clk rate at which SMI must operate num_flashes: number of flashes present on board board_flash_info: specific details of each flash present on board | ['\n', '\n'] | :: struct spear_smi_plat_data { unsigned long clk_rate; int num_flashes; struct spear_smi_flash_info *board_flash_info; struct device_node *np[MAX_NUM_FLASH_CHIP]; };
6955 | spinand_id | SPI NAND id structure | struct_spinand_id->data contains all bytes returned after a READ_ID command, including dummy bytes if the chip does not emit ID bytes right after the READ_ID command. The responsibility to extract real ID bytes is left to struct_manufacurer_ops->detect(). | ['\n', '``data``\n', ' buffer containing the id bytes. Currently 4 bytes large, but can\n', ' be extended if required\n', '\n', '``len``\n', ' ID length\n', '\n', '\n'] | :: struct spinand_id { u8 data[SPINAND_MAX_ID_LEN]; int len; };
6956 | spinand_manufacturer_ops | SPI NAND manufacturer specific operations | Each SPI NAND manufacturer driver should implement this interface so that NAND chips coming from this vendor can be detected and initialized properly. | ['\n', '``detect``\n', ' detect a SPI NAND device. Every time a SPI NAND device is probed\n', ' the core calls the struct_manufacurer_ops->detect() hook of each\n', ' registered manufacturer until one of them return 1. Note that\n', ' the first thing to check in this hook is that the manufacturer ID\n', ' in struct_spinand_device->id matches the manufacturer whose\n', " ->detect() hook has been called. Should return 1 if there's a\n", ' match, 0 if the manufacturer ID does not match and a negative\n', ' error code otherwise. When true is returned, the core assumes\n', ' that properties of the NAND chip (spinand->base.memorg and\n', ' spinand->base.eccreq) have been filled\n', '\n', '``init``\n', ' initialize a SPI NAND device\n', '\n', '``cleanup``\n', ' cleanup a SPI NAND device\n', '\n', '\n'] | :: struct spinand_manufacturer_ops { int (*detect)(struct spinand_device *spinand); int (*init)(struct spinand_device *spinand); void (*cleanup)(struct spinand_device *spinand); };
6957 | spinand_manufacturer | SPI NAND manufacturer instance |  | ['\n', '``id``\n', ' manufacturer ID\n', '\n', '``name``\n', ' manufacturer name\n', '\n', '``ops``\n', ' manufacturer operations\n', '\n', '\n', '\n', '\n'] | :: struct spinand_manufacturer { u8 id; char *name; const struct spinand_manufacturer_ops *ops; };
6958 | spinand_op_variants | SPI NAND operation variants | Some operations like read-from-cache/write-to-cache have several variants depending on the number of IO lines you use to transfer data or address cycles. This structure is a way to describe the different variants supported by a chip and let the core pick the best one based on the SPI mem controller capabilities. | ['\n', '``ops``\n', ' the list of variants for a given operation\n', '\n', '``nops``\n', ' the number of variants\n', '\n', '\n'] | :: struct spinand_op_variants { const struct spi_mem_op *ops; unsigned int nops; };
6959 | spinand_info | Structure used to describe SPI NAND chips | Each SPI NAND manufacturer driver should have a spinand_info table describing all the chips supported by the driver. | ['\n', '``model``\n', ' model name\n', '\n', '``devid``\n', ' device ID\n', '\n', '``flags``\n', ' OR-ing of the SPINAND_XXX flags\n', '\n', '``memorg``\n', ' memory organization\n', '\n', '``eccreq``\n', ' ECC requirements\n', '\n', '``eccinfo``\n', ' on-die ECC info\n', '\n', '``op_variants``\n', ' operations variants\n', '\n', '``op_variants.read_cache``\n', ' variants of the read-cache operation\n', '\n', '``op_variants.write_cache``\n', ' variants of the write-cache operation\n', '\n', '``op_variants.update_cache``\n', ' variants of the update-cache operation\n', '\n', '``select_target``\n', ' function used to select a target/die. Required only for\n', ' multi-die chips\n', '\n', '\n'] | :: struct spinand_info { const char *model; u16 devid; u32 flags; struct nand_memory_organization memorg; struct nand_ecc_req eccreq; struct spinand_ecc_info eccinfo; struct { const struct spinand_op_variants *read_cache; const struct spinand_op_variants *write_cache; const struct spinand_op_variants *update_cache; } op_variants; int (*select_target)(struct spinand_device *spinand, unsigned int target); };
6960 | spinand_device | SPI NAND device instance |  | ['\n', '``base``\n', ' NAND device instance\n', '\n', '``spimem``\n', ' pointer to the SPI mem object\n', '\n', '``lock``\n', ' lock used to serialize accesses to the NAND\n', '\n', '``id``\n', ' NAND ID as returned by READ_ID\n', '\n', '``flags``\n', ' NAND flags\n', '\n', '``op_templates``\n', ' various SPI mem op templates\n', '\n', '``op_templates.read_cache``\n', ' read cache op template\n', '\n', '``op_templates.write_cache``\n', ' write cache op template\n', '\n', '``op_templates.update_cache``\n', ' update cache op template\n', '\n', '``select_target``\n', ' select a specific target/die. Usually called before sending\n', ' a command addressing a page or an eraseblock embedded in\n', ' this die. Only required if your chip exposes several dies\n', '\n', '``cur_target``\n', ' currently selected target/die\n', '\n', '``eccinfo``\n', ' on-die ECC information\n', '\n', '``cfg_cache``\n', ' config register cache. One entry per die\n', '\n', '``databuf``\n', ' bounce buffer for data\n', '\n', '``oobbuf``\n', ' bounce buffer for OOB data\n', '\n', '``scratchbuf``\n', ' buffer used for everything but page accesses. This is needed\n', ' because the spi-mem interface explicitly requests that buffers\n', " passed in spi_mem_op be DMA-able, so we can't based the bufs on\n", ' the stack\n', '\n', '``manufacturer``\n', ' SPI NAND manufacturer information\n', '\n', '``priv``\n', ' manufacturer private data\n', '\n', '\n'] | :: struct spinand_device { struct nand_device base; struct spi_mem *spimem; struct mutex lock; struct spinand_id id; u32 flags; struct { const struct spi_mem_op *read_cache; const struct spi_mem_op *write_cache; const struct spi_mem_op *update_cache; } op_templates; struct spinand_dirmap *dirmaps; int (*select_target)(struct spinand_device *spinand, unsigned int target); unsigned int cur_target; struct spinand_ecc_info eccinfo; u8 *cfg_cache; u8 *databuf; u8 *oobbuf; u8 *scratchbuf; const struct spinand_manufacturer *manufacturer; void *priv; };
6961 | platform_nand_chip | chip level device structure |  | ['\n', '``nr_chips``\n', ' max. number of chips to scan for\n', '\n', '``chip_offset``\n', ' chip number offset\n', '\n', '``nr_partitions``\n', ' number of partitions pointed to by partitions (or zero)\n', '\n', '``partitions``\n', ' mtd partition list\n', '\n', '``chip_delay``\n', ' R/B delay value in us\n', '\n', '``options``\n', ' Option flags, e.g. 16bit buswidth\n', '\n', '``bbt_options``\n', ' BBT option flags, e.g. NAND_BBT_USE_FLASH\n', '\n', '``part_probe_types``\n', ' NULL-terminated array of probe types\n', '\n', '\n', '\n', '\n'] | :: struct platform_nand_chip { int nr_chips; int chip_offset; int nr_partitions; struct mtd_partition *partitions; int chip_delay; unsigned int options; unsigned int bbt_options; const char **part_probe_types; };
6962 | platform_nand_ctrl | controller level device structure | All fields are optional and depend on the hardware driver requirements | ['\n', '``probe``\n', ' platform specific function to probe/setup hardware\n', '\n', '``remove``\n', ' platform specific function to remove/teardown hardware\n', '\n', '``dev_ready``\n', ' platform specific function to read ready/busy pin\n', '\n', '``select_chip``\n', ' platform specific chip select function\n', '\n', '``cmd_ctrl``\n', ' platform specific function for controlling\n', ' ALE/CLE/nCE. Also used to write command and address\n', '\n', '``write_buf``\n', ' platform specific function for write buffer\n', '\n', '``read_buf``\n', ' platform specific function for read buffer\n', '\n', '``priv``\n', ' private data to transport driver specific settings\n', '\n', '\n'] | :: struct platform_nand_ctrl { int (*probe)(struct platform_device *pdev); void (*remove)(struct platform_device *pdev); int (*dev_ready)(struct nand_chip *chip); void (*select_chip)(struct nand_chip *chip, int cs); void (*cmd_ctrl)(struct nand_chip *chip, int dat, unsigned int ctrl); void (*write_buf)(struct nand_chip *chip, const uint8_t *buf, int len); void (*read_buf)(struct nand_chip *chip, uint8_t *buf, int len); void *priv; };
6963 | platform_nand_data | container structure for platform-specific data |  | ['\n', '``chip``\n', ' chip level chip structure\n', '\n', '``ctrl``\n', ' controller level device structure\n', '\n', '\n', '\n', '\n'] | :: struct platform_nand_data { struct platform_nand_chip chip; struct platform_nand_ctrl ctrl; };
6964 | onfi_params | ONFI specific parameters that will be reused |  | ['\n', '``version``\n', ' ONFI version (BCD encoded), 0 if ONFI is not supported\n', '\n', '``tPROG``\n', ' Page program time\n', '\n', '``tBERS``\n', ' Block erase time\n', '\n', '``tR``\n', ' Page read time\n', '\n', '``tCCS``\n', ' Change column setup time\n', '\n', '``async_timing_mode``\n', ' Supported asynchronous timing mode\n', '\n', '``vendor_revision``\n', ' Vendor specific revision number\n', '\n', '``vendor``\n', ' Vendor specific data\n', '\n', '\n', '\n', '\n'] | :: struct onfi_params { int version; u16 tPROG; u16 tBERS; u16 tR; u16 tCCS; u16 async_timing_mode; u16 vendor_revision; u8 vendor[88]; };
6965 | onenand_bufferram | OneNAND BufferRAM Data |  | ['\n', '``blockpage``\n', ' block & page address in BufferRAM\n', '\n', '\n', '\n', '\n'] | :: struct onenand_bufferram { int blockpage; };
6966 | onenand_chip | OneNAND Private Flash Chip Data |  | ['\n', '``base``\n', ' [BOARDSPECIFIC] address to access OneNAND\n', '\n', '``dies``\n', ' [INTERN][FLEX-ONENAND] number of dies on chip\n', '\n', '``boundary``\n', ' [INTERN][FLEX-ONENAND] Boundary of the dies\n', '\n', '``diesize``\n', ' [INTERN][FLEX-ONENAND] Size of the dies\n', '\n', '``chipsize``\n', ' [INTERN] the size of one chip for multichip arrays\n', ' FIXME For Flex-OneNAND, chipsize holds maximum possible\n', ' device size ie when all blocks are considered MLC\n', '\n', '``device_id``\n', ' [INTERN] device ID\n', '\n', '``density_mask``\n', ' chip density, used for DDP devices\n', '\n', '``options``\n', ' [BOARDSPECIFIC] various chip options. They can\n', ' partly be set to inform onenand_scan about\n', '\n', '``erase_shift``\n', ' [INTERN] number of address bits in a block\n', '\n', '``page_shift``\n', ' [INTERN] number of address bits in a page\n', '\n', '``page_mask``\n', ' [INTERN] a page per block mask\n', '\n', '``writesize``\n', ' [INTERN] a real page size\n', '\n', '``bufferram_index``\n', ' [INTERN] BufferRAM index\n', '\n', '``bufferram``\n', ' [INTERN] BufferRAM info\n', '\n', '``command``\n', ' [REPLACEABLE] hardware specific function for writing\n', ' commands to the chip\n', '\n', '``wait``\n', ' [REPLACEABLE] hardware specific function for wait on ready\n', '\n', '``bbt_wait``\n', ' [REPLACEABLE] hardware specific function for bbt wait on ready\n', '\n', '``unlock_all``\n', ' [REPLACEABLE] hardware specific function for unlock all\n', '\n', '``read_bufferram``\n', ' [REPLACEABLE] hardware specific function for BufferRAM Area\n', '\n', '``write_bufferram``\n', ' [REPLACEABLE] hardware specific function for BufferRAM Area\n', '\n', '``read_word``\n', ' [REPLACEABLE] hardware specific function for read\n', ' register of OneNAND\n', '\n', '``write_word``\n', ' [REPLACEABLE] hardware specific function for write\n', ' register of OneNAND\n', '\n', '``mmcontrol``\n', ' sync burst read function\n', '\n', '``chip_probe``\n', ' [REPLACEABLE] hardware specific function for chip probe\n', '\n', '``block_markbad``\n', ' function to mark a block as bad\n', '\n', '``scan_bbt``\n', ' [REPLACEALBE] hardware specific function for scanning\n', ' Bad block Table\n', '\n', '``chip_lock``\n', ' [INTERN] spinlock used to protect access to this\n', ' structure and the chip\n', '\n', '``wq``\n', ' [INTERN] wait queue to sleep on if a OneNAND\n', ' operation is in progress\n', '\n', '``state``\n', ' [INTERN] the current state of the OneNAND device\n', '\n', '``page_buf``\n', ' [INTERN] page main data buffer\n', '\n', '``oob_buf``\n', ' [INTERN] page oob data buffer\n', '\n', '``subpagesize``\n', ' [INTERN] holds the subpagesize\n', '\n', '``bbm``\n', ' [REPLACEABLE] pointer to Bad Block Management\n', '\n', '``priv``\n', ' [OPTIONAL] pointer to private chip date\n', '\n', '\n', '\n', '\n'] | :: struct onenand_chip { void __iomem *base; unsigned dies; unsigned boundary[MAX_DIES]; loff_t diesize[MAX_DIES]; unsigned int chipsize; unsigned int device_id; unsigned int version_id; unsigned int technology; unsigned int density_mask; unsigned int options; unsigned int badblockpos; unsigned int erase_shift; unsigned int page_shift; unsigned int page_mask; unsigned int writesize; unsigned int bufferram_index; struct onenand_bufferram bufferram[MAX_BUFFERRAM]; int (*command)(struct mtd_info *mtd, int cmd, loff_t address, size_t len); int (*wait)(struct mtd_info *mtd, int state); int (*bbt_wait)(struct mtd_info *mtd, int state); void (*unlock_all)(struct mtd_info *mtd); int (*read_bufferram)(struct mtd_info *mtd, int area, unsigned char *buffer, int offset, size_t count); int (*write_bufferram)(struct mtd_info *mtd, int area, const unsigned char *buffer, int offset, size_t count); unsigned short (*read_word)(void __iomem *addr); void (*write_word)(unsigned short value, void __iomem *addr); void (*mmcontrol)(struct mtd_info *mtd, int sync_read); int (*chip_probe)(struct mtd_info *mtd); int (*block_markbad)(struct mtd_info *mtd, loff_t ofs); int (*scan_bbt)(struct mtd_info *mtd); int (*enable)(struct mtd_info *mtd); int (*disable)(struct mtd_info *mtd); struct completion complete; int irq; spinlock_t chip_lock; wait_queue_head_t wq; flstate_t state; unsigned char *page_buf; unsigned char *oob_buf; #ifdef CONFIG_MTD_ONENAND_VERIFY_WRITE; unsigned char *verify_buf; #endif; int subpagesize; void *bbm; void *priv; unsigned int ongoing; };
6967 | onenand_manufacturers | NAND Flash Manufacturer ID Structure |  | ['\n', '``id``\n', ' manufacturer ID code of device.\n', '\n', '``name``\n', ' Manufacturer name\n', '\n', '\n', '\n', '\n'] | :: struct onenand_manufacturers { int id; char *name; };
6968 | mtd_part_parser_data | used to pass data to MTD partition parsers. |  | ['\n', '``origin``\n', ' for RedBoot, start address of MTD device\n', '\n', '\n', '\n', '\n'] | :: struct mtd_part_parser_data { unsigned long origin; };
6969 | nand_memory_organization | Memory organization structure |  | ['\n', '``bits_per_cell``\n', ' number of bits per NAND cell\n', '\n', '``pagesize``\n', ' page size\n', '\n', '``oobsize``\n', ' OOB area size\n', '\n', '``pages_per_eraseblock``\n', ' number of pages per eraseblock\n', '\n', '``eraseblocks_per_lun``\n', ' number of eraseblocks per LUN (Logical Unit Number)\n', '\n', '``max_bad_eraseblocks_per_lun``\n', ' maximum number of eraseblocks per LUN\n', '\n', '``planes_per_lun``\n', ' number of planes per LUN\n', '\n', '``luns_per_target``\n', ' number of LUN per target (target is a synonym for die)\n', '\n', '``ntargets``\n', ' total number of targets exposed by the NAND device\n', '\n', '\n', '\n', '\n'] | :: struct nand_memory_organization { unsigned int bits_per_cell; unsigned int pagesize; unsigned int oobsize; unsigned int pages_per_eraseblock; unsigned int eraseblocks_per_lun; unsigned int max_bad_eraseblocks_per_lun; unsigned int planes_per_lun; unsigned int luns_per_target; unsigned int ntargets; };
6970 | nand_row_converter | Information needed to convert an absolute offset into a row address |  | ['\n', '``lun_addr_shift``\n', ' position of the LUN identifier in the row address\n', '\n', '``eraseblock_addr_shift``\n', ' position of the eraseblock identifier in the row\n', ' address\n', '\n', '\n', '\n', '\n'] | :: struct nand_row_converter { unsigned int lun_addr_shift; unsigned int eraseblock_addr_shift; };
6971 | nand_pos | NAND position object | These information are usually used by specific sub-layers to select the appropriate target/die and generate a row address to pass to the device. | ['\n', '``target``\n', ' the NAND target/die\n', '\n', '``lun``\n', ' the LUN identifier\n', '\n', '``plane``\n', ' the plane within the LUN\n', '\n', '``eraseblock``\n', ' the eraseblock within the LUN\n', '\n', '``page``\n', ' the page within the LUN\n', '\n', '\n'] | :: struct nand_pos { unsigned int target; unsigned int lun; unsigned int plane; unsigned int eraseblock; unsigned int page; };
6972 | nand_page_io_req | NAND I/O request object | This object is used to pass per-page I/O requests to NAND sub-layers. This way all useful information are already formatted in a useful way and specific NAND layers can focus on translating these information into specific commands/operations. | ['\n', '``pos``\n', ' the position this I/O request is targeting\n', '\n', '``dataoffs``\n', ' the offset within the page\n', '\n', '``datalen``\n', ' number of data bytes to read from/write to this page\n', '\n', '``databuf``\n', ' buffer to store data in or get data from\n', '\n', '``ooboffs``\n', ' the OOB offset within the page\n', '\n', '``ooblen``\n', ' the number of OOB bytes to read from/write to this page\n', '\n', '``oobbuf``\n', ' buffer to store OOB data in or get OOB data from\n', '\n', '``mode``\n', ' one of the ``MTD_OPS_XXX`` mode\n', '\n', '\n'] | :: struct nand_page_io_req { struct nand_pos pos; unsigned int dataoffs; unsigned int datalen; union { const void *out; void *in; } databuf; unsigned int ooboffs; unsigned int ooblen; union { const void *out; void *in; } oobbuf; int mode; };
6973 | nand_ecc_req | NAND ECC requirements |  | ['\n', '``strength``\n', ' ECC strength\n', '\n', '``step_size``\n', ' ECC step/block size\n', '\n', '\n', '\n', '\n'] | :: struct nand_ecc_req { unsigned int strength; unsigned int step_size; };
6974 | nand_bbt | bad block table object |  | ['\n', '``cache``\n', ' in memory BBT cache\n', '\n', '\n', '\n', '\n'] | :: struct nand_bbt { unsigned long *cache; };
6975 | nand_ops | NAND operations | These are all low level operations that should be implemented by specialized NAND layers (SPI NAND, raw NAND, ...). | ['\n', '``erase``\n', ' erase a specific block. No need to check if the block is bad before\n', ' erasing, this has been taken care of by the generic NAND layer\n', '\n', '``markbad``\n', ' mark a specific block bad. No need to check if the block is\n', ' already marked bad, this has been taken care of by the generic\n', ' NAND layer. This method should just write the BBM (Bad Block\n', ' Marker) so that future call to struct_nand_ops->isbad() return\n', ' true\n', '\n', '``isbad``\n', ' check whether a block is bad or not. This method should just read\n', ' the BBM and return whether the block is bad or not based on what it\n', ' reads\n', '\n', '\n'] | :: struct nand_ops { int (*erase)(struct nand_device *nand, const struct nand_pos *pos); int (*markbad)(struct nand_device *nand, const struct nand_pos *pos); bool (*isbad)(struct nand_device *nand, const struct nand_pos *pos); };
6976 | nand_device | NAND device | Generic NAND object. Specialized NAND layers (raw NAND, SPI NAND, OneNAND) should declare their own NAND object embedding a nand_device struct (that's how inheritance is done). struct_nand_device->memorg and struct_nand_device->eccreq should be filled at device detection time to reflect the NAND device capabilities/requirements. Once this is done nanddev_init() can be called. It will take care of converting NAND information into MTD ones, which means the specialized NAND layers should never manually tweak struct_nand_device->mtd except for the ->_read/write() hooks. | ['\n', '``mtd``\n', ' MTD instance attached to the NAND device\n', '\n', '``memorg``\n', ' memory layout\n', '\n', '``eccreq``\n', ' ECC requirements\n', '\n', '``rowconv``\n', ' position to row address converter\n', '\n', '``bbt``\n', ' bad block table info\n', '\n', '``ops``\n', ' NAND operations attached to the NAND device\n', '\n', '\n'] | :: struct nand_device { struct mtd_info mtd; struct nand_memory_organization memorg; struct nand_ecc_req eccreq; struct nand_row_converter rowconv; struct nand_bbt bbt; const struct nand_ops *ops; };
6977 | nand_io_iter | NAND I/O iterator | Can be used by specialized NAND layers to iterate over all pages covered by an MTD I/O request, which should greatly simplifies the boiler-plate code needed to read/write data from/to a NAND device. | ['\n', '``req``\n', ' current I/O request\n', '\n', '``oobbytes_per_page``\n', ' maximum number of OOB bytes per page\n', '\n', '``dataleft``\n', ' remaining number of data bytes to read/write\n', '\n', '``oobleft``\n', ' remaining number of OOB bytes to read/write\n', '\n', '\n'] | :: struct nand_io_iter { struct nand_page_io_req req; unsigned int oobbytes_per_page; unsigned int dataleft; unsigned int oobleft; };
6978 | nvme_tcp_hdr | nvme tcp pdu common header |  | ['\n', '``type``\n', ' pdu type\n', '\n', '``flags``\n', ' pdu specific flags\n', '\n', '``hlen``\n', ' pdu header length\n', '\n', '``pdo``\n', ' pdu data offset\n', '\n', '``plen``\n', ' pdu wire byte length\n', '\n', '\n', '\n', '\n'] | :: struct nvme_tcp_hdr { __u8 type; __u8 flags; __u8 hlen; __u8 pdo; __le32 plen; };
6979 | nvme_tcp_icreq_pdu | nvme tcp initialize connection request pdu |  | ['\n', '``hdr``\n', ' pdu generic header\n', '\n', '``pfv``\n', ' pdu version format\n', '\n', '``hpda``\n', " host pdu data alignment (dwords, 0's based)\n", '\n', '``digest``\n', ' digest types enabled\n', '\n', '``maxr2t``\n', ' maximum r2ts per request supported\n', '\n', '\n', '\n', '\n'] | :: struct nvme_tcp_icreq_pdu { struct nvme_tcp_hdr hdr; __le16 pfv; __u8 hpda; __u8 digest; __le32 maxr2t; __u8 rsvd2[112]; };
6980 | nvme_tcp_icresp_pdu | nvme tcp initialize connection response pdu |  | ['\n', '``hdr``\n', ' pdu common header\n', '\n', '``pfv``\n', ' pdu version format\n', '\n', '``cpda``\n', " controller pdu data alignment (dowrds, 0's based)\n", '\n', '``digest``\n', ' digest types enabled\n', '\n', '``maxdata``\n', ' maximum data capsules per r2t supported\n', '\n', '\n', '\n', '\n'] | :: struct nvme_tcp_icresp_pdu { struct nvme_tcp_hdr hdr; __le16 pfv; __u8 cpda; __u8 digest; __le32 maxdata; __u8 rsvd[112]; };
6981 | nvme_tcp_term_pdu | nvme tcp terminate connection pdu |  | ['\n', '``hdr``\n', ' pdu common header\n', '\n', '``fes``\n', ' fatal error status\n', '\n', '``fei``\n', ' fatal error information\n', '\n', '\n', '\n', '\n'] | :: struct nvme_tcp_term_pdu { struct nvme_tcp_hdr hdr; __le16 fes; __le32 fei; __u8 rsvd[8]; };
6982 | nvme_tcp_cmd_pdu | nvme tcp command capsule pdu |  | ['\n', '``hdr``\n', ' pdu common header\n', '\n', '``cmd``\n', ' nvme command\n', '\n', '\n', '\n', '\n'] | :: struct nvme_tcp_cmd_pdu { struct nvme_tcp_hdr hdr; struct nvme_command cmd; };
6983 | nvme_tcp_rsp_pdu | nvme tcp response capsule pdu |  | ['\n', '``hdr``\n', ' nvme-tcp generic header\n', '\n', '``cqe``\n', ' nvme completion queue entry\n', '\n', '\n', '\n', '\n'] | :: struct nvme_tcp_rsp_pdu { struct nvme_tcp_hdr hdr; struct nvme_completion cqe; };
6984 | nvme_tcp_r2t_pdu | nvme tcp ready-to-transfer pdu |  | ['\n', '``hdr``\n', ' pdu common header\n', '\n', '``command_id``\n', ' nvme command identifier which this relates to\n', '\n', '``ttag``\n', ' transfer tag (controller generated)\n', '\n', '``r2t_offset``\n', ' offset from the start of the command data\n', '\n', '``r2t_length``\n', ' length the host is allowed to send\n', '\n', '\n', '\n', '\n'] | :: struct nvme_tcp_r2t_pdu { struct nvme_tcp_hdr hdr; __u16 command_id; __u16 ttag; __le32 r2t_offset; __le32 r2t_length; __u8 rsvd[4]; };
6985 | nvme_tcp_data_pdu | nvme tcp data pdu |  | ['\n', '``hdr``\n', ' pdu common header\n', '\n', '``command_id``\n', ' nvme command identifier which this relates to\n', '\n', '``ttag``\n', ' transfer tag (controller generated)\n', '\n', '``data_offset``\n', ' offset from the start of the command data\n', '\n', '``data_length``\n', ' length of the data stream\n', '\n', '\n'] | :: struct nvme_tcp_data_pdu { struct nvme_tcp_hdr hdr; __u16 command_id; __u16 ttag; __le32 data_offset; __le32 data_length; __u8 rsvd[4]; };
6986 | i3c_ccc_events | payload passed to ENEC/DISEC CCC | Depending on the CCC command, the specific events coming from all devices (broadcast version) or a specific device (unicast version) will be enabled (ENEC) or disabled (DISEC). | ['\n', '``events``\n', ' bitmask of I3C_CCC_EVENT_xxx events.\n', '\n', '\n'] | :: struct i3c_ccc_events { u8 events; };
6987 | i3c_ccc_mwl | payload passed to SETMWL/GETMWL CCC | The maximum write length is only applicable to SDR private messages or extended Write CCCs (like SETXTIME). | ['\n', '``len``\n', ' maximum write length in bytes\n', '\n', '\n'] | :: struct i3c_ccc_mwl { __be16 len; };
6988 | i3c_ccc_mrl | payload passed to SETMRL/GETMRL CCC | The maximum read length is only applicable to SDR private messages or extended Read CCCs (like GETXTIME). The IBI length is only valid if the I3C slave is IBI capable (``I3C_BCR_IBI_REQ_CAP`` is set). | ['\n', '``ibi_len``\n', ' maximum IBI payload length\n', '\n', '\n'] | :: struct i3c_ccc_mrl { __be16 read_len; u8 ibi_len; };
6989 | i3c_ccc_dev_desc | I3C/I2C device descriptor used for DEFSLVS | The DEFSLVS command should be passed an array of i3c_ccc_dev_desc descriptors (one entry per I3C/I2C dev controlled by the master). | ['\n', '``dyn_addr``\n', ' dynamic address assigned to the I3C slave or 0 if the entry is\n', ' describing an I2C slave.\n', '\n', '``{unnamed_union}``\n', ' anonymous\n', '\n', '``dcr``\n', ' DCR value (not applicable to entries describing I2C devices)\n', '\n', '``lvr``\n', ' LVR value (not applicable to entries describing I3C devices)\n', '\n', '``bcr``\n', ' BCR value or 0 if this entry is describing an I2C slave\n', '\n', '``static_addr``\n', ' static address or 0 if the device does not have a static\n', ' address\n', '\n', '\n'] | :: struct i3c_ccc_dev_desc { u8 dyn_addr; union { u8 dcr; u8 lvr; }; u8 bcr; u8 static_addr; };
6990 | i3c_ccc_defslvs | payload passed to DEFSLVS CCC | Information passed to the broadcast DEFSLVS to propagate device information to all masters currently acting as slaves on the bus. This is only meaningful if you have more than one master. | ['\n', '``count``\n', ' number of dev descriptors\n', '\n', '``master``\n', ' descriptor describing the current master\n', '\n', '``slaves``\n', ' array of descriptors describing slaves controlled by the\n', ' current master\n', '\n', '\n'] | :: struct i3c_ccc_defslvs { u8 count; struct i3c_ccc_dev_desc master; struct i3c_ccc_dev_desc slaves[0]; };
6991 | i3c_ccc_test_mode | enum listing all available test modes |  |  |  | ``I3C_CCC_EXIT_TEST_MODE`` exit test mode ``I3C_CCC_VENDOR_TEST_MODE`` enter vendor test mode
6992 | i3c_ccc_enttm | payload passed to ENTTM CCC | Information passed to the ENTTM CCC to instruct an I3C device to enter a specific test mode. | ['\n', '``mode``\n', ' one of the :c:type:`enum i3c_ccc_test_mode <i3c_ccc_test_mode>` modes\n', '\n', '\n'] | :: struct i3c_ccc_enttm { u8 mode; };
6993 | i3c_ccc_setda | payload passed to SETNEWDA and SETDASA CCCs | Information passed to the SETNEWDA and SETDASA CCCs to assign/change the dynamic address of an I3C device. | ['\n', '``addr``\n', ' dynamic address to assign to an I3C device\n', '\n', '\n'] | :: struct i3c_ccc_setda { u8 addr; };
6994 | i3c_ccc_getpid | payload passed to GETPID CCC |  | ['\n', '``pid``\n', ' 48 bits PID in big endian\n', '\n', '\n', '\n', '\n'] | :: struct i3c_ccc_getpid { u8 pid[6]; };
6995 | i3c_ccc_getbcr | payload passed to GETBCR CCC |  | ['\n', '``bcr``\n', ' BCR (Bus Characteristic Register) value\n', '\n', '\n', '\n', '\n'] | :: struct i3c_ccc_getbcr { u8 bcr; };
6996 | i3c_ccc_getdcr | payload passed to GETDCR CCC |  | ['\n', '``dcr``\n', ' DCR (Device Characteristic Register) value\n', '\n', '\n', '\n', '\n'] | :: struct i3c_ccc_getdcr { u8 dcr; };
6997 | i3c_ccc_getstatus | payload passed to GETSTATUS CCC |  | ['\n', '``status``\n', ' status of the I3C slave (see I3C_CCC_STATUS_xxx macros for more\n', ' information).\n', '\n', '\n', '\n', '\n'] | :: struct i3c_ccc_getstatus { __be16 status; };
6998 | i3c_ccc_getaccmst | payload passed to GETACCMST CCC |  | ['\n', '``newmaster``\n', ' address of the master taking bus ownership\n', '\n', '\n', '\n', '\n'] | :: struct i3c_ccc_getaccmst { u8 newmaster; };
6999 | i3c_ccc_bridged_slave_desc | bridged slave descriptor |  | ['\n', '``addr``\n', ' dynamic address of the bridged device\n', '\n', '``id``\n', ' ID of the slave device behind the bridge\n', '\n', '\n', '\n', '\n'] | :: struct i3c_ccc_bridged_slave_desc { u8 addr; __be16 id; };
7000 | i3c_ccc_setbrgtgt | payload passed to SETBRGTGT CCC |  | ['\n', '``count``\n', ' number of bridged slaves\n', '\n', '``bslaves``\n', ' bridged slave descriptors\n', '\n', '\n', '\n', '\n'] | :: struct i3c_ccc_setbrgtgt { u8 count; struct i3c_ccc_bridged_slave_desc bslaves[0]; };
7001 | i3c_sdr_max_data_rate | max data rate values for private SDR transfers |  |  |  | ``I3C_SDR0_FSCL_MAX`` *undescribed* ``I3C_SDR1_FSCL_8MHZ`` *undescribed* ``I3C_SDR2_FSCL_6MHZ`` *undescribed* ``I3C_SDR3_FSCL_4MHZ`` *undescribed* ``I3C_SDR4_FSCL_2MHZ`` *undescribed*
7002 | i3c_tsco | clock to data turn-around |  |  |  | ``I3C_TSCO_8NS`` *undescribed* ``I3C_TSCO_9NS`` *undescribed* ``I3C_TSCO_10NS`` *undescribed* ``I3C_TSCO_11NS`` *undescribed* ``I3C_TSCO_12NS`` *undescribed*
7003 | i3c_ccc_getmxds | payload passed to GETMXDS CCC |  | ['\n', '``maxwr``\n', ' write limitations\n', '\n', '``maxrd``\n', ' read limitations\n', '\n', '``maxrdturn``\n', ' maximum read turn-around expressed micro-seconds and\n', ' little-endian formatted\n', '\n', '\n', '\n', '\n'] | :: struct i3c_ccc_getmxds { u8 maxwr; u8 maxrd; u8 maxrdturn[3]; };
7004 | i3c_ccc_gethdrcap | payload passed to GETHDRCAP CCC |  | ['\n', '``modes``\n', ' bitmap of supported HDR modes\n', '\n', '\n', '\n', '\n'] | :: struct i3c_ccc_gethdrcap { u8 modes; };
7005 | i3c_ccc_setxtime_subcmd | SETXTIME sub-commands |  |  |  | ``I3C_CCC_SETXTIME_ST`` *undescribed* ``I3C_CCC_SETXTIME_DT`` *undescribed* ``I3C_CCC_SETXTIME_ENTER_ASYNC_MODE0`` *undescribed* ``I3C_CCC_SETXTIME_ENTER_ASYNC_MODE1`` *undescribed* ``I3C_CCC_SETXTIME_ENTER_ASYNC_MODE2`` *undescribed* ``I3C_CCC_SETXTIME_ENTER_ASYNC_MODE3`` *undescribed* ``I3C_CCC_SETXTIME_ASYNC_TRIGGER`` *undescribed* ``I3C_CCC_SETXTIME_TPH`` *undescribed* ``I3C_CCC_SETXTIME_TU`` *undescribed* ``I3C_CCC_SETXTIME_ODR`` *undescribed*
7006 | i3c_ccc_setxtime | payload passed to SETXTIME CCC |  | ['\n', '``subcmd``\n', ' one of the sub-commands ddefined in :c:type:`enum i3c_ccc_setxtime_subcmd <i3c_ccc_setxtime_subcmd>`\n', '\n', '``data``\n', ' sub-command payload. Amount of data is determined by\n', ' :c:type:`i3c_ccc_setxtime->subcmd <i3c_ccc_setxtime>`\n', '\n', '\n', '\n', '\n'] | :: struct i3c_ccc_setxtime { u8 subcmd; u8 data[0]; };
7007 | i3c_ccc_getxtime | payload retrieved from GETXTIME CCC |  | ['\n', '``supported_modes``\n', ' bitmap describing supported XTIME modes\n', '\n', '``state``\n', ' current status (enabled mode and overflow status)\n', '\n', '``frequency``\n', " slave's internal oscillator frequency in 500KHz steps\n", '\n', '``inaccuracy``\n', " slave's internal oscillator inaccuracy in 0.1% steps\n", '\n', '\n', '\n', '\n'] | :: struct i3c_ccc_getxtime { u8 supported_modes; u8 state; u8 frequency; u8 inaccuracy; };
7008 | i3c_ccc_cmd_payload | CCC payload |  | ['\n', '``len``\n', ' payload length\n', '\n', '``data``\n', ' payload data. This buffer must be DMA-able\n', '\n', '\n', '\n', '\n'] | :: struct i3c_ccc_cmd_payload { u16 len; void *data; };
7009 | i3c_ccc_cmd_dest | CCC command destination |  | ['\n', '``addr``\n', ' can be an I3C device address or the broadcast address if this is a\n', ' broadcast CCC\n', '\n', '``payload``\n', ' payload to be sent to this device or broadcasted\n', '\n', '\n', '\n', '\n'] | :: struct i3c_ccc_cmd_dest { u8 addr; struct i3c_ccc_cmd_payload payload; };
7010 | i3c_ccc_cmd | CCC command |  | ['\n', '``rnw``\n', ' true if the CCC should retrieve data from the device. Only valid for\n', ' unicast commands\n', '\n', '``id``\n', ' CCC command id\n', '\n', '``ndests``\n', ' number of destinations. Should always be one for broadcast commands\n', '\n', '``dests``\n', ' array of destinations and associated payload for this CCC. Most of\n', ' the time, only one destination is provided\n', '\n', '``err``\n', ' I3C error code\n', '\n', '\n', '\n', '\n'] | :: struct i3c_ccc_cmd { u8 rnw; u8 id; unsigned int ndests; struct i3c_ccc_cmd_dest *dests; enum i3c_error_code err; };
7011 | i3c_i2c_dev_desc | Common part of the I3C/I2C device descriptor | This structure is describing common I3C/I2C dev information. | ['\n', '``node``\n', ' node element used to insert the slot into the I2C or I3C device\n', ' list\n', '\n', '``master``\n', ' I3C master that instantiated this device. Will be used to do\n', ' I2C/I3C transfers\n', '\n', '``master_priv``\n', ' master private data assigned to the device. Can be used to\n', ' add master specific information\n', '\n', '\n'] | :: struct i3c_i2c_dev_desc { struct list_head node; struct i3c_master_controller *master; void *master_priv; };
7012 | i2c_dev_boardinfo | I2C device board information | This structure is used to attach board-level information to an I2C device. Each I2C device connected on the I3C bus should have one. | ['\n', '``node``\n', ' used to insert the boardinfo object in the I2C boardinfo list\n', '\n', '``base``\n', ' regular I2C board information\n', '\n', '``lvr``\n', ' LVR (Legacy Virtual Register) needed by the I3C core to know about\n', ' the I2C device limitations\n', '\n', '\n'] | :: struct i2c_dev_boardinfo { struct list_head node; struct i2c_board_info base; u8 lvr; };
7013 | i2c_dev_desc | I2C device descriptor | Each I2C device connected on the bus will have an i2c_dev_desc. This object is created by the core and later attached to the controller using :c:type:`struct_i3c_master_controller->ops <struct_i3c_master_controller>`->attach_i2c_dev(). :c:type:`struct_i2c_dev_desc <_i2c_dev_desc>` is the internal representation of an I2C device connected on an I3C bus. This object is also passed to all :c:type:`struct_i3c_master_controller_ops <_i3c_master_controller_ops>` hooks. | ['\n', '``common``\n', ' common part of the I2C device descriptor\n', '\n', '``boardinfo``\n', ' pointer to the boardinfo attached to this I2C device\n', '\n', '``dev``\n', ' I2C device object registered to the I2C framework\n', '\n', '``addr``\n', ' I2C device address\n', '\n', '``lvr``\n', ' LVR (Legacy Virtual Register) needed by the I3C core to know about\n', ' the I2C device limitations\n', '\n', '\n'] | :: struct i2c_dev_desc { struct i3c_i2c_dev_desc common; const struct i2c_dev_boardinfo *boardinfo; struct i2c_client *dev; u16 addr; u8 lvr; };
7014 | i3c_ibi_slot | I3C IBI (In-Band Interrupt) slot | An IBI slot is an object pre-allocated by the controller and used when an IBI comes in. Every time an IBI comes in, the I3C master driver should find a free IBI slot in its IBI slot pool, retrieve the IBI payload and queue the IBI using i3c_master_queue_ibi(). How IBI slots are allocated is left to the I3C master driver, though, for simple kmalloc-based allocation, the generic IBI slot pool can be used. | ['\n', '``work``\n', ' work associated to this slot. The IBI handler will be called from\n', ' there\n', '\n', '``dev``\n', ' the I3C device that has generated this IBI\n', '\n', '``len``\n', ' length of the payload associated to this IBI\n', '\n', '``data``\n', ' payload buffer\n', '\n', '\n'] | :: struct i3c_ibi_slot { struct work_struct work; struct i3c_dev_desc *dev; unsigned int len; void *data; };
7015 | i3c_device_ibi_info | IBI information attached to a specific device | The :c:type:`struct_i3c_device_ibi_info <_i3c_device_ibi_info>` object is allocated when i3c_device_request_ibi() is called and attached to a specific device. This object is here to manage IBIs coming from a specific I3C device. Note that this structure is the generic view of the IBI management infrastructure. I3C master drivers may have their own internal representation which they can associate to the device using controller-private data. | ['\n', '``all_ibis_handled``\n', ' used to be informed when no more IBIs are waiting to be\n', ' processed. Used by i3c_device_disable_ibi() to wait for\n', ' all IBIs to be dequeued\n', '\n', '``pending_ibis``\n', ' count the number of pending IBIs. Each pending IBI has its\n', ' work element queued to the controller workqueue\n', '\n', '``max_payload_len``\n', ' maximum payload length for an IBI coming from this device.\n', ' this value is specified when calling\n', ' i3c_device_request_ibi() and should not change at run\n', ' time. All messages IBIs exceeding this limit should be\n', ' rejected by the master\n', '\n', '``num_slots``\n', ' number of IBI slots reserved for this device\n', '\n', '``enabled``\n', ' reflect the IBI status\n', '\n', '``handler``\n', ' IBI handler specified at i3c_device_request_ibi() call time. This\n', ' handler will be called from the controller workqueue, and as such\n', ' is allowed to sleep (though it is recommended to process the IBI\n', ' as fast as possible to not stall processing of other IBIs queued\n', ' on the same workqueue).\n', ' New I3C messages can be sent from the IBI handler\n', '\n', '\n'] | :: struct i3c_device_ibi_info { struct completion all_ibis_handled; atomic_t pending_ibis; unsigned int max_payload_len; unsigned int num_slots; unsigned int enabled; void (*handler)(struct i3c_device *dev, const struct i3c_ibi_payload *payload); };
7016 | i3c_dev_boardinfo | I3C device board information | This structure is used to attach board-level information to an I3C device. Not all I3C devices connected on the bus will have a boardinfo. It's only needed if you want to attach extra resources to a device or assign it a specific dynamic address. | ['\n', '``node``\n', ' used to insert the boardinfo object in the I3C boardinfo list\n', '\n', '``init_dyn_addr``\n', ' initial dynamic address requested by the FW. We provide no\n', ' guarantee that the device will end up using this address,\n', ' but try our best to assign this specific address to the\n', ' device\n', '\n', '``static_addr``\n', " static address the I3C device listen on before it's been\n", ' assigned a dynamic address by the master. Will be used during\n', ' bus initialization to assign it a specific dynamic address\n', ' before starting DAA (Dynamic Address Assignment)\n', '\n', '``pid``\n', ' I3C Provisional ID exposed by the device. This is a unique identifier\n', ' that may be used to attach boardinfo to i3c_dev_desc when the device\n', ' does not have a static address\n', '\n', '``of_node``\n', ' optional DT node in case the device has been described in the DT\n', '\n', '\n'] | :: struct i3c_dev_boardinfo { struct list_head node; u8 init_dyn_addr; u8 static_addr; u64 pid; struct device_node *of_node; };
7017 | i3c_dev_desc | I3C device descriptor | Internal representation of an I3C device. This object is only used by the core and passed to I3C master controller drivers when they're requested to do some operations on the device. The core maintains the link between the internal I3C dev descriptor and the object exposed to the I3C device drivers (:c:type:`struct_i3c_device <_i3c_device>`). | ['\n', '``common``\n', ' common part of the I3C device descriptor\n', '\n', '``info``\n', ' I3C device information. Will be automatically filled when you create\n', ' your device with i3c_master_add_i3c_dev_locked()\n', '\n', '``ibi_lock``\n', ' lock used to protect the :c:type:`struct_i3c_device->ibi <struct_i3c_device>`\n', '\n', '``ibi``\n', ' IBI info attached to a device. Should be NULL until\n', ' i3c_device_request_ibi() is called\n', '\n', '``dev``\n', ' pointer to the I3C device object exposed to I3C device drivers. This\n', ' should never be accessed from I3C master controller drivers. Only core\n', ' code should manipulate it in when updating the dev <-> desc link or\n', ' when propagating IBI events to the driver\n', '\n', '``boardinfo``\n', ' pointer to the boardinfo attached to this I3C device\n', '\n', '\n'] | :: struct i3c_dev_desc { struct i3c_i2c_dev_desc common; struct i3c_device_info info; struct mutex ibi_lock; struct i3c_device_ibi_info *ibi; struct i3c_device *dev; const struct i3c_dev_boardinfo *boardinfo; };
7018 | i3c_device | I3C device object | I3C device object exposed to I3C device drivers. The takes care of linking this object to the relevant :c:type:`struct_i3c_dev_desc <_i3c_dev_desc>` one. All I3C devs on the I3C bus are represented, including I3C masters. For each of them, we have an instance of :c:type:`struct i3c_device <i3c_device>`. | ['\n', '``dev``\n', ' device object to register the I3C dev to the device model\n', '\n', '``desc``\n', ' pointer to an i3c device descriptor object. This link is updated\n', ' every time the I3C device is rediscovered with a different dynamic\n', ' address assigned\n', '\n', '``bus``\n', ' I3C bus this device is attached to\n', '\n', '\n'] | :: struct i3c_device { struct device dev; struct i3c_dev_desc *desc; struct i3c_bus *bus; };
7019 | i3c_bus_mode | I3C bus mode |  |  |  | ``I3C_BUS_MODE_PURE`` only I3C devices are connected to the bus. No limitation expected ``I3C_BUS_MODE_MIXED_FAST`` I2C devices with 50ns spike filter are present on the bus. The only impact in this mode is that the high SCL pulse has to stay below 50ns to trick I2C devices when transmitting I3C frames ``I3C_BUS_MODE_MIXED_LIMITED`` I2C devices without 50ns spike filter are present on the bus. However they allow compliance up to the maximum SDR SCL clock frequency. ``I3C_BUS_MODE_MIXED_SLOW`` I2C devices without 50ns spike filter are present on the bus
7020 | i3c_addr_slot_status | I3C address slot status | On an I3C bus, addresses are assigned dynamically, and we need to know which addresses are free to use and which ones are already assigned. Addresses marked as reserved are those reserved by the I3C protocol (broadcast address, ...). |  |  | ``I3C_ADDR_SLOT_FREE`` address is free ``I3C_ADDR_SLOT_RSVD`` address is reserved ``I3C_ADDR_SLOT_I2C_DEV`` address is assigned to an I2C device ``I3C_ADDR_SLOT_I3C_DEV`` address is assigned to an I3C device ``I3C_ADDR_SLOT_STATUS_MASK`` address slot mask
7021 | i3c_bus | I3C bus object | The I3C bus is represented with its own object and not implicitly described by the I3C master to cope with the multi-master functionality, where one bus can be shared amongst several masters, each of them requesting bus ownership when they need to. | ['\n', '``cur_master``\n', ' I3C master currently driving the bus. Since I3C is multi-master\n', ' this can change over the time. Will be used to let a master\n', ' know whether it needs to request bus ownership before sending\n', ' a frame or not\n', '\n', '``id``\n', ' bus ID. Assigned by the framework when register the bus\n', '\n', '``addrslots``\n', ' a bitmap with 2-bits per-slot to encode the address status and\n', ' ease the DAA (Dynamic Address Assignment) procedure (see\n', ' :c:type:`enum i3c_addr_slot_status <i3c_addr_slot_status>`)\n', '\n', '``mode``\n', ' bus mode (see :c:type:`enum i3c_bus_mode <i3c_bus_mode>`)\n', '\n', '``scl_rate``\n', ' SCL signal rate for I3C and I2C mode\n', '\n', '``scl_rate.i3c``\n', ' maximum rate for the clock signal when doing I3C SDR/priv\n', ' transfers\n', '\n', '``scl_rate.i2c``\n', ' maximum rate for the clock signal when doing I2C transfers\n', '\n', '``devs``\n', ' 2 lists containing all I3C/I2C devices connected to the bus\n', '\n', '``devs.i3c``\n', ' contains a list of I3C device descriptors representing I3C\n', ' devices connected on the bus and successfully attached to the\n', ' I3C master\n', '\n', '``devs.i2c``\n', ' contains a list of I2C device descriptors representing I2C\n', ' devices connected on the bus and successfully attached to the\n', ' I3C master\n', '\n', '``lock``\n', ' read/write lock on the bus. This is needed to protect against\n', ' operations that have an impact on the whole bus and the devices\n', ' connected to it. For example, when asking slaves to drop their\n', ' dynamic address (RSTDAA CCC), we need to make sure no one is trying\n', ' to send I3C frames to these devices.\n', ' Note that this lock does not protect against concurrency between\n', ' devices: several drivers can send different I3C/I2C frames through\n', ' the same master in parallel. This is the responsibility of the\n', ' master to guarantee that frames are actually sent sequentially and\n', ' not interlaced\n', '\n', '\n'] | :: struct i3c_bus { struct i3c_dev_desc *cur_master; int id; unsigned long addrslots[((I2C_MAX_ADDR + 1) * 2) / BITS_PER_LONG]; enum i3c_bus_mode mode; struct { unsigned long i3c; unsigned long i2c; } scl_rate; struct { struct list_head i3c; struct list_head i2c; } devs; struct rw_semaphore lock; };
7022 | i3c_master_controller_ops | I3C master methods |  | ['\n', '``bus_init``\n', ' hook responsible for the I3C bus initialization. You should at\n', ' least call master_set_info() from there and set the bus mode.\n', ' You can also put controller specific initialization in there.\n', ' This method is mandatory.\n', '\n', '``bus_cleanup``\n', ' cleanup everything done in\n', ' :c:type:`i3c_master_controller_ops->bus_init\\(\\) <i3c_master_controller_ops>`.\n', ' This method is optional.\n', '\n', '``attach_i3c_dev``\n', ' called every time an I3C device is attached to the bus. It\n', ' can be after a DAA or when a device is statically declared\n', ' by the FW, in which case it will only have a static address\n', ' and the dynamic address will be 0.\n', ' When this function is called, device information have not\n', ' been retrieved yet.\n', ' This is a good place to attach master controller specific\n', ' data to I3C devices.\n', ' This method is optional.\n', '\n', '``reattach_i3c_dev``\n', ' called every time an I3C device has its addressed\n', ' changed. It can be because the device has been powered\n', ' down and has lost its address, or it can happen when a\n', ' device had a static address and has been assigned a\n', ' dynamic address with SETDASA.\n', ' This method is optional.\n', '\n', '``detach_i3c_dev``\n', ' called when an I3C device is detached from the bus. Usually\n', ' happens when the master device is unregistered.\n', ' This method is optional.\n', '\n', '``do_daa``\n', ' do a DAA (Dynamic Address Assignment) procedure. This is procedure\n', ' should send an ENTDAA CCC command and then add all devices\n', ' discovered sure the DAA using i3c_master_add_i3c_dev_locked().\n', ' Add devices added with i3c_master_add_i3c_dev_locked() will then be\n', ' attached or re-attached to the controller.\n', ' This method is mandatory.\n', '\n', '``supports_ccc_cmd``\n', ' should return true if the CCC command is supported, false\n', ' otherwise.\n', ' This method is optional, if not provided the core assumes\n', ' all CCC commands are supported.\n', '\n', '``send_ccc_cmd``\n', ' send a CCC command\n', ' This method is mandatory.\n', '\n', '``priv_xfers``\n', ' do one or several private I3C SDR transfers\n', ' This method is mandatory.\n', '\n', '``attach_i2c_dev``\n', ' called every time an I2C device is attached to the bus.\n', ' This is a good place to attach master controller specific\n', ' data to I2C devices.\n', ' This method is optional.\n', '\n', '``detach_i2c_dev``\n', ' called when an I2C device is detached from the bus. Usually\n', ' happens when the master device is unregistered.\n', ' This method is optional.\n', '\n', '``i2c_xfers``\n', ' do one or several I2C transfers. Note that, unlike i3c\n', ' transfers, the core does not guarantee that buffers attached to\n', ' the transfers are DMA-safe. If drivers want to have DMA-safe\n', ' buffers, they should use the i2c_get_dma_safe_msg_buf()\n', ' and i2c_put_dma_safe_msg_buf() helpers provided by the I2C\n', ' framework.\n', ' This method is mandatory.\n', '\n', '``request_ibi``\n', ' attach an IBI handler to an I3C device. This implies defining\n', ' an IBI handler and the constraints of the IBI (maximum payload\n', ' length and number of pre-allocated slots).\n', ' Some controllers support less IBI-capable devices than regular\n', " devices, so this method might return -``EBUSY`` if there's no\n", ' more space for an extra IBI registration\n', ' This method is optional.\n', '\n', '``free_ibi``\n', ' free an IBI previously requested with ->request_ibi(). The IBI\n', ' should have been disabled with ->disable_irq() prior to that\n', ' This method is mandatory only if ->request_ibi is not NULL.\n', '\n', '``enable_ibi``\n', ' enable the IBI. Only valid if ->request_ibi() has been called\n', ' prior to ->enable_ibi(). The controller should first enable\n', ' the IBI on the controller end (for example, unmask the hardware\n', ' IRQ) and then send the ENEC CCC command (with the IBI flag set)\n', ' to the I3C device.\n', ' This method is mandatory only if ->request_ibi is not NULL.\n', '\n', '``disable_ibi``\n', ' disable an IBI. First send the DISEC CCC command with the IBI\n', ' flag set and then deactivate the hardware IRQ on the\n', ' controller end.\n', ' This method is mandatory only if ->request_ibi is not NULL.\n', '\n', '``recycle_ibi_slot``\n', ' recycle an IBI slot. Called every time an IBI has been\n', ' processed by its handler. The IBI slot should be put back\n', ' in the IBI slot pool so that the controller can re-use it\n', ' for a future IBI\n', ' This method is mandatory only if ->request_ibi is not\n', ' NULL.\n', '\n', '\n', '\n', '\n'] | :: struct i3c_master_controller_ops { int (*bus_init)(struct i3c_master_controller *master); void (*bus_cleanup)(struct i3c_master_controller *master); int (*attach_i3c_dev)(struct i3c_dev_desc *dev); int (*reattach_i3c_dev)(struct i3c_dev_desc *dev, u8 old_dyn_addr); void (*detach_i3c_dev)(struct i3c_dev_desc *dev); int (*do_daa)(struct i3c_master_controller *master); bool (*supports_ccc_cmd)(struct i3c_master_controller *master, const struct i3c_ccc_cmd *cmd); int (*send_ccc_cmd)(struct i3c_master_controller *master, struct i3c_ccc_cmd *cmd); int (*priv_xfers)(struct i3c_dev_desc *dev,struct i3c_priv_xfer *xfers, int nxfers); int (*attach_i2c_dev)(struct i2c_dev_desc *dev); void (*detach_i2c_dev)(struct i2c_dev_desc *dev); int (*i2c_xfers)(struct i2c_dev_desc *dev, const struct i2c_msg *xfers, int nxfers); int (*request_ibi)(struct i3c_dev_desc *dev, const struct i3c_ibi_setup *req); void (*free_ibi)(struct i3c_dev_desc *dev); int (*enable_ibi)(struct i3c_dev_desc *dev); int (*disable_ibi)(struct i3c_dev_desc *dev); void (*recycle_ibi_slot)(struct i3c_dev_desc *dev, struct i3c_ibi_slot *slot); };
7023 | i3c_master_controller | I3C master controller object | A :c:type:`struct i3c_master_controller <i3c_master_controller>` has to be registered to the I3C subsystem through i3c_master_register(). None of :c:type:`struct i3c_master_controller <i3c_master_controller>` fields should be set manually, just pass appropriate values to i3c_master_register(). | ['\n', '``dev``\n', ' device to be registered to the device-model\n', '\n', '``this``\n', ' an I3C device object representing this master. This device will be\n', ' added to the list of I3C devs available on the bus\n', '\n', '``i2c``\n', ' I2C adapter used for backward compatibility. This adapter is\n', ' registered to the I2C subsystem to be as transparent as possible to\n', ' existing I2C drivers\n', '\n', '``ops``\n', ' master operations. See :c:type:`struct i3c_master_controller_ops <i3c_master_controller_ops>`\n', '\n', '``secondary``\n', ' true if the master is a secondary master\n', '\n', '``init_done``\n', ' true when the bus initialization is done\n', '\n', '``boardinfo``\n', ' board-level information attached to devices connected on the bus\n', '\n', '``boardinfo.i3c``\n', ' list of I3C boardinfo objects\n', '\n', '``boardinfo.i2c``\n', ' list of I2C boardinfo objects\n', '\n', '``bus``\n', ' I3C bus exposed by this master\n', '\n', '``wq``\n', ' workqueue used to execute IBI handlers. Can also be used by master\n', ' drivers if they need to postpone operations that need to take place\n', ' in a thread context. Typical examples are Hot Join processing which\n', ' requires taking the bus lock in maintenance, which in turn, can only\n', ' be done from a sleep-able context\n', '\n', '\n'] | :: struct i3c_master_controller { struct device dev; struct i3c_dev_desc *this; struct i2c_adapter i2c; const struct i3c_master_controller_ops *ops; unsigned int secondary : 1; unsigned int init_done : 1; struct { struct list_head i3c; struct list_head i2c; } boardinfo; struct i3c_bus bus; struct workqueue_struct *wq; };
7024 | i3c_error_code | I3C error codes | These are the standard error codes as defined by the I3C specification. When -EIO is returned by the i3c_device_do_priv_xfers() or i3c_device_send_hdr_cmds() one can check the error code in :c:type:`struct_i3c_priv_xfer.err <struct_i3c_priv_xfer>` or :c:type:`struct i3c_hdr_cmd <i3c_hdr_cmd>`.err to get a better idea of what went wrong. |  |  | ``I3C_ERROR_UNKNOWN`` unknown error, usually means the error is not I3C related ``I3C_ERROR_M0`` M0 error ``I3C_ERROR_M1`` M1 error ``I3C_ERROR_M2`` M2 error
7025 | i3c_hdr_mode | HDR mode ids |  |  |  | ``I3C_HDR_DDR`` DDR mode ``I3C_HDR_TSP`` TSP mode ``I3C_HDR_TSL`` TSL mode
7026 | i3c_priv_xfer | I3C SDR private transfer |  | ['\n', '``rnw``\n', ' encodes the transfer direction. true for a read, false for a write\n', '\n', '``len``\n', ' transfer length in bytes of the transfer\n', '\n', '``data``\n', ' input/output buffer\n', '\n', '``data.in``\n', ' input buffer. Must point to a DMA-able buffer\n', '\n', '``data.out``\n', ' output buffer. Must point to a DMA-able buffer\n', '\n', '``err``\n', ' I3C error code\n', '\n', '\n', '\n', '\n'] | :: struct i3c_priv_xfer { u8 rnw; u16 len; union { void *in; const void *out; } data; enum i3c_error_code err; };
7027 | i3c_dcr | I3C DCR values |  |  |  | ``I3C_DCR_GENERIC_DEVICE`` generic I3C device
7028 | i3c_device_info | I3C device information | These are all basic information that should be advertised by an I3C device. Some of them are optional depending on the device type and device capabilities. For each I3C slave attached to a master with i3c_master_add_i3c_dev_locked(), the core will send the relevant CCC command to retrieve these data. | ['\n', '``pid``\n', ' Provisional ID\n', '\n', '``bcr``\n', ' Bus Characteristic Register\n', '\n', '``dcr``\n', ' Device Characteristic Register\n', '\n', '``static_addr``\n', ' static/I2C address\n', '\n', '``dyn_addr``\n', ' dynamic address\n', '\n', '``hdr_cap``\n', ' supported HDR modes\n', '\n', '``max_read_ds``\n', ' max read speed information\n', '\n', '``max_write_ds``\n', ' max write speed information\n', '\n', '``max_ibi_len``\n', ' max IBI payload length\n', '\n', '``max_read_turnaround``\n', ' max read turn-around time in micro-seconds\n', '\n', '``max_read_len``\n', ' max private SDR read length in bytes\n', '\n', '``max_write_len``\n', ' max private SDR write length in bytes\n', '\n', '\n'] | :: struct i3c_device_info { u64 pid; u8 bcr; u8 dcr; u8 static_addr; u8 dyn_addr; u8 hdr_cap; u8 max_read_ds; u8 max_write_ds; u8 max_ibi_len; u32 max_read_turnaround; u16 max_read_len; u16 max_write_len; };
7029 | i3c_driver | I3C device driver |  | ['\n', '``driver``\n', ' inherit from device_driver\n', '\n', '``probe``\n', ' I3C device probe method\n', '\n', '``remove``\n', ' I3C device remove method\n', '\n', '``id_table``\n', ' I3C device match table. Will be used by the framework to decide\n', ' which device to bind to this driver\n', '\n', '\n'] | :: struct i3c_driver { struct device_driver driver; int (*probe)(struct i3c_device *dev); int (*remove)(struct i3c_device *dev); const struct i3c_device_id *id_table; };
7030 | i3c_ibi_setup | IBI setup object | Temporary structure used to pass information to i3c_device_request_ibi(). This object can be allocated on the stack since i3c_device_request_ibi() copies every bit of information and do not use it after i3c_device_request_ibi() has returned. | ['\n', '``max_payload_len``\n', ' maximum length of the payload associated to an IBI. If one\n', ' IBI appears to have a payload that is bigger than this\n', ' number, the IBI will be rejected.\n', '\n', '``num_slots``\n', ' number of pre-allocated IBI slots. This should be chosen so that\n', " the system never runs out of IBI slots, otherwise you'll lose\n", ' IBIs.\n', '\n', '``handler``\n', ' IBI handler, every time an IBI is received. This handler is called\n', ' in a workqueue context. It is allowed to sleep and send new\n', " messages on the bus, though it's recommended to keep the\n", ' processing done there as fast as possible to avoid delaying\n', ' processing of other queued on the same workqueue.\n', '\n', '\n'] | :: struct i3c_ibi_setup { unsigned int max_payload_len; unsigned int num_slots; void (*handler)(struct i3c_device *dev, const struct i3c_ibi_payload *payload); };
7031 | jz4780_nemc_bank_type | device types which can be connected to a bank |  |  |  | ``JZ4780_NEMC_BANK_SRAM`` SRAM ``JZ4780_NEMC_BANK_NAND`` NAND
7032 | nvme_fc_port_info | port-specific ids and FC connection-specific data element used during NVME Host role registrations | Static fields describing the port being registered: Initialization values for dynamic port fields: | ['\n', '``node_name``\n', ' FC WWNN for the port\n', '\n', '``port_name``\n', ' FC WWPN for the port\n', '\n', '``port_role``\n', ' What NVME roles are supported (see FC_PORT_ROLE_xxx)\n', '\n', '``port_id``\n', ' FC N_Port_ID currently assigned the port. Upper 8 bits must\n', ' be set to 0.\n', '\n', '``dev_loss_tmo``\n', ' maximum delay for reconnects to an association on\n', ' this device. Used only on a remoteport.\n', '\n', '\n'] | :: struct nvme_fc_port_info { u64 node_name; u64 port_name; u32 port_role; u32 port_id; u32 dev_loss_tmo; };
7033 | nvmefc_ls_req | Request structure passed from NVME-FC transport to LLDD in order to perform a NVME FC-4 LS request and obtain a response. | Values set by the NVME-FC layer prior to calling the LLDD ls_req entrypoint. | ['\n', '``rqstaddr``\n', ' pointer to request buffer\n', '\n', '``rqstdma``\n', ' PCI DMA address of request buffer\n', '\n', '``rqstlen``\n', ' Length, in bytes, of request buffer\n', '\n', '``rspaddr``\n', ' pointer to response buffer\n', '\n', '``rspdma``\n', ' PCI DMA address of response buffer\n', '\n', '``rsplen``\n', ' Length, in bytes, of response buffer\n', '\n', '``timeout``\n', ' Maximum amount of time, in seconds, to wait for the LS response.\n', ' If timeout exceeded, LLDD to abort LS exchange and complete\n', ' LS request with error status.\n', '\n', '``private``\n', ' pointer to memory allocated alongside the ls request structure\n', ' that is specifically for the LLDD to use while processing the\n', ' request. The length of the buffer corresponds to the\n', ' lsrqst_priv_sz value specified in the nvme_fc_port_template\n', ' supplied by the LLDD.\n', '\n', '``done``\n', ' The callback routine the LLDD is to invoke upon completion of\n', ' the LS request. req argument is the pointer to the original LS\n', ' request structure. Status argument must be 0 upon success, a\n', ' negative errno on failure (example: -ENXIO).\n', '\n', '\n'] | :: struct nvmefc_ls_req { void *rqstaddr; dma_addr_t rqstdma; u32 rqstlen; void *rspaddr; dma_addr_t rspdma; u32 rsplen; u32 timeout; void *private; void (*done)(struct nvmefc_ls_req *req, int status); };
7034 | nvmefc_fcp_req | Request structure passed from NVME-FC transport to LLDD in order to perform a NVME FCP IO operation. | Values set by the NVME-FC layer prior to calling the LLDD fcp_io entrypoint. Values set by the LLDD indicating completion status of the FCP operation. Must be set prior to calling the done() callback. | ['\n', '``cmdaddr``\n', ' pointer to the FCP CMD IU buffer\n', '\n', '``rspaddr``\n', ' pointer to the FCP RSP IU buffer\n', '\n', '``cmddma``\n', ' PCI DMA address of the FCP CMD IU buffer\n', '\n', '``rspdma``\n', ' PCI DMA address of the FCP RSP IU buffer\n', '\n', '``cmdlen``\n', ' Length, in bytes, of the FCP CMD IU buffer\n', '\n', '``rsplen``\n', ' Length, in bytes, of the FCP RSP IU buffer\n', '\n', '``payload_length``\n', ' Length of DATA_IN or DATA_OUT payload data to transfer\n', '\n', '``sg_table``\n', ' scatter/gather structure for payload data\n', '\n', '``first_sgl``\n', ' memory for 1st scatter/gather list segment for payload data\n', '\n', '``sg_cnt``\n', ' number of elements in the scatter/gather list\n', '\n', '``io_dir``\n', ' direction of the FCP request (see NVMEFC_FCP_xxx)\n', '\n', '``sqid``\n', ' The nvme SQID the command is being issued on\n', '\n', '``done``\n', ' The callback routine the LLDD is to invoke upon completion of\n', ' the FCP operation. req argument is the pointer to the original\n', ' FCP IO operation.\n', '\n', '``private``\n', ' pointer to memory allocated alongside the FCP operation\n', ' request structure that is specifically for the LLDD to use\n', ' while processing the operation. The length of the buffer\n', ' corresponds to the fcprqst_priv_sz value specified in the\n', ' nvme_fc_port_template supplied by the LLDD.\n', '\n', '``transferred_length``\n', ' amount of payload data, in bytes, that were\n', ' transferred. Should equal payload_length on success.\n', '\n', '``rcv_rsplen``\n', ' length, in bytes, of the FCP RSP IU received.\n', '\n', '``status``\n', ' Completion status of the FCP operation. must be 0 upon success,\n', ' negative errno value upon failure (ex: -EIO). Note: this is\n', ' NOT a reflection of the NVME CQE completion status. Only the\n', ' status of the FCP operation at the NVME-FC level.\n', '\n', '\n'] | :: struct nvmefc_fcp_req { void *cmdaddr; void *rspaddr; dma_addr_t cmddma; dma_addr_t rspdma; u16 cmdlen; u16 rsplen; u32 payload_length; struct sg_table sg_table; struct scatterlist *first_sgl; int sg_cnt; enum nvmefc_fcp_datadir io_dir; __le16 sqid; void (*done)(struct nvmefc_fcp_req *req); void *private; u32 transferred_length; u16 rcv_rsplen; u32 status; };
7035 | nvme_fc_local_port | structure used between NVME-FC transport and a LLDD to reference a local NVME host port. Allocated/created by the nvme_fc_register_localport() transport interface. | Fields with static values for the port. Initialized by the port_info struct supplied to the registration call. Fields with dynamic values. Values may change base on link state. LLDD may reference fields directly to change them. Initialized by the port_info struct supplied to the registration call. | ['\n', '``port_num``\n', ' NVME-FC transport host port number\n', '\n', '``port_role``\n', ' NVME roles are supported on the port (see FC_PORT_ROLE_xxx)\n', '\n', '``node_name``\n', ' FC WWNN for the port\n', '\n', '``port_name``\n', ' FC WWPN for the port\n', '\n', '``private``\n', ' pointer to memory allocated alongside the local port\n', ' structure that is specifically for the LLDD to use.\n', ' The length of the buffer corresponds to the local_priv_sz\n', ' value specified in the nvme_fc_port_template supplied by\n', ' the LLDD.\n', '\n', '``port_id``\n', ' FC N_Port_ID currently assigned the port. Upper 8 bits must\n', ' be set to 0.\n', '\n', '``port_state``\n', ' Operational state of the port.\n', '\n', '\n'] | :: struct nvme_fc_local_port { u32 port_num; u32 port_role; u64 node_name; u64 port_name; void *private; u32 port_id; enum nvme_fc_obj_state port_state; };
7036 | nvme_fc_remote_port | structure used between NVME-FC transport and a LLDD to reference a remote NVME subsystem port. Allocated/created by the nvme_fc_register_remoteport() transport interface. | Fields with static values for the port. Initialized by the port_info struct supplied to the registration call. Fields with dynamic values. Values may change base on link or login state. LLDD may reference fields directly to change them. Initialized by the port_info struct supplied to the registration call. | ['\n', '``port_num``\n', ' NVME-FC transport remote subsystem port number\n', '\n', '``port_role``\n', ' NVME roles are supported on the port (see FC_PORT_ROLE_xxx)\n', '\n', '``node_name``\n', ' FC WWNN for the port\n', '\n', '``port_name``\n', ' FC WWPN for the port\n', '\n', '``localport``\n', ' pointer to the NVME-FC local host port the subsystem is\n', ' connected to.\n', '\n', '``private``\n', ' pointer to memory allocated alongside the remote port\n', ' structure that is specifically for the LLDD to use.\n', ' The length of the buffer corresponds to the remote_priv_sz\n', ' value specified in the nvme_fc_port_template supplied by\n', ' the LLDD.\n', '\n', '``port_id``\n', ' FC N_Port_ID currently assigned the port. Upper 8 bits must\n', ' be set to 0.\n', '\n', '``port_state``\n', ' Operational state of the remote port. Valid values are\n', ' ONLINE or UNKNOWN.\n', '\n', '\n'] | :: struct nvme_fc_remote_port { u32 port_num; u32 port_role; u64 node_name; u64 port_name; struct nvme_fc_local_port *localport; void *private; u32 dev_loss_tmo; u32 port_id; enum nvme_fc_obj_state port_state; };
7037 | nvme_fc_port_template | structure containing static entrypoints and operational parameters for an LLDD that supports NVME host behavior. Passed by reference in port registrations. NVME-FC transport remembers template reference and may access it during runtime operation. | Host/Initiator Transport Entrypoints/Parameters: | ['\n', '``localport_delete``\n', ' The LLDD initiates deletion of a localport via\n', ' nvme_fc_deregister_localport(). However, the teardown is\n', ' asynchronous. This routine is called upon the completion of the\n', ' teardown to inform the LLDD that the localport has been deleted.\n', ' Entrypoint is Mandatory.\n', '\n', '``remoteport_delete``\n', ' The LLDD initiates deletion of a remoteport via\n', ' nvme_fc_deregister_remoteport(). However, the teardown is\n', ' asynchronous. This routine is called upon the completion of the\n', ' teardown to inform the LLDD that the remoteport has been deleted.\n', ' Entrypoint is Mandatory.\n', '\n', '``create_queue``\n', ' Upon creating a host<->controller association, queues are\n', ' created such that they can be affinitized to cpus/cores. This\n', ' callback into the LLDD to notify that a controller queue is being\n', ' created. The LLDD may choose to allocate an associated hw queue\n', ' or map it onto a shared hw queue. Upon return from the call, the\n', ' LLDD specifies a handle that will be given back to it for any\n', ' command that is posted to the controller queue. The handle can\n', ' be used by the LLDD to map quickly to the proper hw queue for\n', " command execution. The mask of cpu's that will map to this queue\n", ' at the block-level is also passed in. The LLDD should use the\n', ' queue id and/or cpu masks to ensure proper affinitization of the\n', ' controller queue to the hw queue.\n', ' Entrypoint is Optional.\n', '\n', '``delete_queue``\n', ' This is the inverse of the crete_queue. During\n', ' host<->controller association teardown, this routine is called\n', ' when a controller queue is being terminated. Any association with\n', ' a hw queue should be termined. If there is a unique hw queue, the\n', ' hw queue should be torn down.\n', ' Entrypoint is Optional.\n', '\n', '``ls_req``\n', ' Called to issue a FC-NVME FC-4 LS service request.\n', ' The nvme_fc_ls_req structure will fully describe the buffers for\n', ' the request payload and where to place the response payload. The\n', ' LLDD is to allocate an exchange, issue the LS request, obtain the\n', ' LS response, and call the "done" routine specified in the request\n', ' structure (argument to done is the ls request structure itself).\n', ' Entrypoint is Mandatory.\n', '\n', '``fcp_io``\n', ' called to issue a FC-NVME I/O request. The I/O may be for\n', ' an admin queue or an i/o queue. The nvmefc_fcp_req structure will\n', ' fully describe the io: the buffer containing the FC-NVME CMD IU\n', ' (which contains the SQE), the sg list for the payload if applicable,\n', ' and the buffer to place the FC-NVME RSP IU into. The LLDD will\n', ' complete the i/o, indicating the amount of data transferred or\n', ' any transport error, and call the "done" routine specified in the\n', ' request structure (argument to done is the fcp request structure\n', ' itself).\n', ' Entrypoint is Mandatory.\n', '\n', '``ls_abort``\n', ' called to request the LLDD to abort the indicated ls request.\n', ' The call may return before the abort has completed. After aborting\n', ' the request, the LLDD must still call the ls request done routine\n', ' indicating an FC transport Aborted status.\n', ' Entrypoint is Mandatory.\n', '\n', '``fcp_abort``\n', ' called to request the LLDD to abort the indicated fcp request.\n', ' The call may return before the abort has completed. After aborting\n', ' the request, the LLDD must still call the fcp request done routine\n', ' indicating an FC transport Aborted status.\n', ' Entrypoint is Mandatory.\n', '\n', '``max_hw_queues``\n', ' indicates the maximum number of hw queues the LLDD\n', ' supports for cpu affinitization.\n', ' Value is Mandatory. Must be at least 1.\n', '\n', '``max_sgl_segments``\n', ' indicates the maximum number of sgl segments supported\n', ' by the LLDD\n', ' Value is Mandatory. Must be at least 1. Recommend at least 256.\n', '\n', '``max_dif_sgl_segments``\n', ' indicates the maximum number of sgl segments\n', ' supported by the LLDD for DIF operations.\n', ' Value is Mandatory. Must be at least 1. Recommend at least 256.\n', '\n', '``dma_boundary``\n', ' indicates the dma address boundary where dma mappings\n', ' will be split across.\n', ' Value is Mandatory. Typical value is 0xFFFFFFFF to split across\n', ' 4Gig address boundarys\n', '\n', '``local_priv_sz``\n', ' The LLDD sets this field to the amount of additional\n', " memory that it would like fc nvme layer to allocate on the LLDD's\n", ' behalf whenever a localport is allocated. The additional memory\n', ' area solely for the of the LLDD and its location is specified by\n', ' the localport->private pointer.\n', ' Value is Mandatory. Allowed to be zero.\n', '\n', '``remote_priv_sz``\n', ' The LLDD sets this field to the amount of additional\n', " memory that it would like fc nvme layer to allocate on the LLDD's\n", ' behalf whenever a remoteport is allocated. The additional memory\n', ' area solely for the of the LLDD and its location is specified by\n', ' the remoteport->private pointer.\n', ' Value is Mandatory. Allowed to be zero.\n', '\n', '``lsrqst_priv_sz``\n', ' The LLDD sets this field to the amount of additional\n', " memory that it would like fc nvme layer to allocate on the LLDD's\n", ' behalf whenever a ls request structure is allocated. The additional\n', ' memory area solely for the of the LLDD and its location is\n', ' specified by the ls_request->private pointer.\n', ' Value is Mandatory. Allowed to be zero.\n', '\n', '``fcprqst_priv_sz``\n', ' The LLDD sets this field to the amount of additional\n', " memory that it would like fc nvme layer to allocate on the LLDD's\n", ' behalf whenever a fcp request structure is allocated. The additional\n', ' memory area solely for the of the LLDD and its location is\n', ' specified by the fcp_request->private pointer.\n', ' Value is Mandatory. Allowed to be zero.\n', '\n', '\n'] | :: struct nvme_fc_port_template { void (*localport_delete)(struct nvme_fc_local_port *); void (*remoteport_delete)(struct nvme_fc_remote_port *); int (*create_queue)(struct nvme_fc_local_port *,unsigned int qidx, u16 qsize, void **handle); void (*delete_queue)(struct nvme_fc_local_port *, unsigned int qidx, void *handle); int (*ls_req)(struct nvme_fc_local_port *,struct nvme_fc_remote_port *, struct nvmefc_ls_req *); int (*fcp_io)(struct nvme_fc_local_port *,struct nvme_fc_remote_port *,void *hw_queue_handle, struct nvmefc_fcp_req *); void (*ls_abort)(struct nvme_fc_local_port *,struct nvme_fc_remote_port *, struct nvmefc_ls_req *); void (*fcp_abort)(struct nvme_fc_local_port *,struct nvme_fc_remote_port *,void *hw_queue_handle, struct nvmefc_fcp_req *); u32 max_hw_queues; u16 max_sgl_segments; u16 max_dif_sgl_segments; u64 dma_boundary; u32 local_priv_sz; u32 remote_priv_sz; u32 lsrqst_priv_sz; u32 fcprqst_priv_sz; };
7038 | nvmet_fc_port_info | port-specific ids and FC connection-specific data element used during NVME Subsystem role registrations | Static fields describing the port being registered: Initialization values for dynamic port fields: | ['\n', '``node_name``\n', ' FC WWNN for the port\n', '\n', '``port_name``\n', ' FC WWPN for the port\n', '\n', '``port_id``\n', ' FC N_Port_ID currently assigned the port. Upper 8 bits must\n', ' be set to 0.\n', '\n', '\n'] | :: struct nvmet_fc_port_info { u64 node_name; u64 port_name; u32 port_id; };
7039 | nvmefc_tgt_ls_req | Structure used between LLDD and NVMET-FC layer to represent the exchange context for a FC-NVME Link Service (LS). | The structure is allocated by the LLDD whenever a LS Request is received from the FC link. The address of the structure is passed to the nvmet-fc layer via the nvmet_fc_rcv_ls_req() call. The address of the structure will be passed back to the LLDD when the response is to be transmit. The LLDD is to use the address to map back to the LLDD exchange structure which maintains information such as the targetport the LS was received on, the remote FC NVME initiator that sent the LS, and any FC exchange context. Upon completion of the LS response transmit, the address of the structure will be passed back to the LS rsp done() routine, allowing the nvmet-fc layer to release dma resources. Upon completion of the done() routine, no further access will be made by the nvmet-fc layer and the LLDD can de-allocate the structure. Field initialization: At the time of the nvmet_fc_rcv_ls_req() call, there is no content that is valid in the structure. When the structure is used for the LLDD->xmt_ls_rsp() call, the nvmet-fc layer will fully set the fields in order to specify the response payload buffer and its length as well as the done routine to be called upon compeletion of the transmit. The nvmet-fc layer will also set a private pointer for its own use in the done routine. Values set by the NVMET-FC layer prior to calling the LLDD xmt_ls_rsp entrypoint. | ['\n', '``rspbuf``\n', ' pointer to the LS response buffer\n', '\n', '``rspdma``\n', ' PCI DMA address of the LS response buffer\n', '\n', '``rsplen``\n', ' Length, in bytes, of the LS response buffer\n', '\n', '``done``\n', ' The callback routine the LLDD is to invoke upon completion of\n', ' transmitting the LS response. req argument is the pointer to\n', ' the original ls request.\n', '\n', '``nvmet_fc_private``\n', ' pointer to an internal NVMET-FC layer structure used\n', ' as part of the NVMET-FC processing. The LLDD is not to access\n', ' this pointer.\n', '\n', '\n'] | :: struct nvmefc_tgt_ls_req { void *rspbuf; dma_addr_t rspdma; u16 rsplen; void (*done)(struct nvmefc_tgt_ls_req *req); void *nvmet_fc_private; };
7040 | nvmefc_tgt_fcp_req | Structure used between LLDD and NVMET-FC layer to represent the exchange context and the specific FC-NVME IU operation(s) to perform for a FC-NVME FCP IO. | Structure used between LLDD and nvmet-fc layer to represent the exchange context for a FC-NVME FCP I/O operation (e.g. a nvme sqe, the sqe-related memory transfers, and its assocated cqe transfer). The structure is allocated by the LLDD whenever a FCP CMD IU is received from the FC link. The address of the structure is passed to the nvmet-fc layer via the nvmet_fc_rcv_fcp_req() call. The address of the structure will be passed back to the LLDD for the data operations and transmit of the response. The LLDD is to use the address to map back to the LLDD exchange structure which maintains information such as the targetport the FCP I/O was received on, the remote FC NVME initiator that sent the FCP I/O, and any FC exchange context. Upon completion of the FCP target operation, the address of the structure will be passed back to the FCP op done() routine, allowing the nvmet-fc layer to release dma resources. Upon completion of the done() routine for either RSP or ABORT ops, no further access will be made by the nvmet-fc layer and the LLDD can de-allocate the structure. Field initialization: At the time of the nvmet_fc_rcv_fcp_req() call, there is no content that is valid in the structure. When the structure is used for an FCP target operation, the nvmet-fc layer will fully set the fields in order to specify the scattergather list, the transfer length, as well as the done routine to be called upon compeletion of the operation. The nvmet-fc layer will also set a private pointer for its own use in the done routine. Values set by the NVMET-FC layer prior to calling the LLDD fcp_op entrypoint. Values set by the LLDD indicating completion status of the FCP operation. Must be set prior to calling the done() callback. | ['\n', '``op``\n', ' Indicates the FCP IU operation to perform (see NVMET_FCOP_xxx)\n', '\n', '``hwqid``\n', ' Specifies the hw queue index (0..N-1, where N is the\n', " max_hw_queues value from the LLD's nvmet_fc_target_template)\n", ' that the operation is to use.\n', '\n', '``offset``\n', ' Indicates the DATA_OUT/DATA_IN payload offset to be tranferred.\n', ' Field is only valid on WRITEDATA, READDATA, or READDATA_RSP ops.\n', '\n', '``timeout``\n', ' amount of time, in seconds, to wait for a response from the NVME\n', ' host. A value of 0 is an infinite wait.\n', ' Valid only for the following ops:\n', ' WRITEDATA: caps the wait for data reception\n', ' READDATA_RSP & RSP: caps wait for FCP_CONF reception (if used)\n', '\n', '``transfer_length``\n', ' the length, in bytes, of the DATA_OUT or DATA_IN payload\n', ' that is to be transferred.\n', ' Valid only for the WRITEDATA, READDATA, or READDATA_RSP ops.\n', '\n', '``ba_rjt``\n', ' Contains the BA_RJT payload that is to be transferred.\n', ' Valid only for the NVMET_FCOP_BA_RJT op.\n', '\n', '``sg``\n', ' Scatter/gather list for the DATA_OUT/DATA_IN payload data.\n', ' Valid only for the WRITEDATA, READDATA, or READDATA_RSP ops.\n', '\n', '``sg_cnt``\n', ' Number of valid entries in the scatter/gather list.\n', ' Valid only for the WRITEDATA, READDATA, or READDATA_RSP ops.\n', '\n', '``rspaddr``\n', ' pointer to the FCP RSP IU buffer to be transmit\n', ' Used by RSP and READDATA_RSP ops\n', '\n', '``rspdma``\n', ' PCI DMA address of the FCP RSP IU buffer\n', ' Used by RSP and READDATA_RSP ops\n', '\n', '``rsplen``\n', ' Length, in bytes, of the FCP RSP IU buffer\n', ' Used by RSP and READDATA_RSP ops\n', '\n', '``done``\n', ' The callback routine the LLDD is to invoke upon completion of\n', ' the operation. req argument is the pointer to the original\n', ' FCP subsystem op request.\n', '\n', '``nvmet_fc_private``\n', ' pointer to an internal NVMET-FC layer structure used\n', ' as part of the NVMET-FC processing. The LLDD is not to\n', ' reference this field.\n', '\n', '``transferred_length``\n', ' amount of DATA_OUT payload data received by a\n', ' a WRITEDATA operation. If not a WRITEDATA operation, value must\n', ' be set to 0. Should equal transfer_length on success.\n', '\n', '``fcp_error``\n', ' status of the FCP operation. Must be 0 on success; on failure\n', ' must be a NVME_SC_FC_xxxx value.\n', '\n', '\n'] | :: struct nvmefc_tgt_fcp_req { u8 op; u16 hwqid; u32 offset; u32 timeout; u32 transfer_length; struct fc_ba_rjt ba_rjt; struct scatterlist *sg; int sg_cnt; void *rspaddr; dma_addr_t rspdma; u16 rsplen; void (*done)(struct nvmefc_tgt_fcp_req *); void *nvmet_fc_private; u32 transferred_length; int fcp_error; };
7041 | nvmet_fc_target_port | structure used between NVME-FC transport and a LLDD to reference a local NVME subsystem port. Allocated/created by the nvme_fc_register_targetport() transport interface. | Fields with static values for the port. Initialized by the port_info struct supplied to the registration call. Fields with dynamic values. Values may change base on link state. LLDD may reference fields directly to change them. Initialized by the port_info struct supplied to the registration call. | ['\n', '``port_num``\n', ' NVME-FC transport subsytem port number\n', '\n', '``node_name``\n', ' FC WWNN for the port\n', '\n', '``port_name``\n', ' FC WWPN for the port\n', '\n', '``private``\n', ' pointer to memory allocated alongside the local port\n', ' structure that is specifically for the LLDD to use.\n', ' The length of the buffer corresponds to the target_priv_sz\n', ' value specified in the nvme_fc_target_template supplied by\n', ' the LLDD.\n', '\n', '``port_id``\n', ' FC N_Port_ID currently assigned the port. Upper 8 bits must\n', ' be set to 0.\n', '\n', '``port_state``\n', ' Operational state of the port.\n', '\n', '\n'] | :: struct nvmet_fc_target_port { u32 port_num; u64 node_name; u64 port_name; void *private; u32 port_id; enum nvme_fc_obj_state port_state; };
7042 | nvmet_fc_target_template | structure containing static entrypoints and operational parameters for an LLDD that supports NVME subsystem behavior. Passed by reference in port registrations. NVME-FC transport remembers template reference and may access it during runtime operation. | Subsystem/Target Transport Entrypoints/Parameters: **Note** the FC-NVME layer may call the WRITEDATA operation multiple times for longer payloads. NVMET_FCOP_READDATA_RSP operation: the LLDD is to send the payload data (described by sglist) to the host in 1 or more FC sequences (preferrably 1). If an error occurs during payload data transmission, the LLDD is to set the nvmefc_tgt_fcp_req fcp_error and transferred_length field, then consider the operation complete. On error, the LLDD is to not transmit the FCP_RSP iu. If all payload data is transferred successfully, the LLDD is to update the nvmefc_tgt_fcp_req transferred_length field and may subsequently transmit the FCP_RSP iu payload (described by rspbuf, rspdma, rsplen). If FCP_CONF is supported, the LLDD is to await FCP_CONF reception to confirm the RSP reception by the host. The LLDD may retramsit the FCP_RSP iu if necessary per FC-NVME. Upon transmission of the FCP_RSP iu if FCP_CONF is not supported, or upon success/failure of FCP_CONF if it is supported, the LLDD is to set the nvmefc_tgt_fcp_req fcp_error field and consider the operation complete. NVMET_FCOP_RSP: the LLDD is to transmit the FCP_RSP iu payload (described by rspbuf, rspdma, rsplen). If FCP_CONF is supported, the LLDD is to await FCP_CONF reception to confirm the RSP reception by the host. The LLDD may retramsit the FCP_RSP iu if FCP_CONF is not received per FC-NVME. Upon transmission of the FCP_RSP iu if FCP_CONF is not supported, or upon success/failure of FCP_CONF if it is supported, the LLDD is to set the nvmefc_tgt_fcp_req fcp_error field and consider the operation complete. Upon completing the indicated operation, the LLDD is to set the status fields for the operation (tranferred_length and fcp_error status) in the request, then call the "done" routine indicated in the fcp request. After the operation completes, regardless of whether the FCP_RSP iu was successfully transmit, the LLDD-supplied exchange structure must remain valid until the transport calls the fcp_req_release() callback to return ownership of the exchange structure back to the LLDD so that it may be used for another fcp command. when calling the done routine for READDATA or WRITEDATA operations, the fc-nvme layer may immediate convert, in the same thread and before returning to the LLDD, the fcp operation to the next operation for the fcp io and call the LLDDs fcp_op call again. If fields in the fcp request are to be accessed post the done call, the LLDD should save their values prior to calling the done routine, and inspect the save values after the done routine. Returns 0 on success, -<errno> on failure (Ex: -EIO) Entrypoint is Mandatory. | ['\n', '``targetport_delete``\n', ' The LLDD initiates deletion of a targetport via\n', ' nvmet_fc_unregister_targetport(). However, the teardown is\n', ' asynchronous. This routine is called upon the completion of the\n', ' teardown to inform the LLDD that the targetport has been deleted.\n', ' Entrypoint is Mandatory.\n', '\n', '``xmt_ls_rsp``\n', ' Called to transmit the response to a FC-NVME FC-4 LS service.\n', ' The nvmefc_tgt_ls_req structure is the same LLDD-supplied exchange\n', ' structure specified in the nvmet_fc_rcv_ls_req() call made when\n', ' the LS request was received. The structure will fully describe\n', ' the buffers for the response payload and the dma address of the\n', ' payload. The LLDD is to transmit the response (or return a non-zero\n', ' errno status), and upon completion of the transmit, call the\n', ' "done" routine specified in the nvmefc_tgt_ls_req structure\n', ' (argument to done is the ls reqwuest structure itself).\n', ' After calling the done routine, the LLDD shall consider the\n', ' LS handling complete and the nvmefc_tgt_ls_req structure may\n', ' be freed/released.\n', ' Entrypoint is Mandatory.\n', '\n', '``fcp_op``\n', ' Called to perform a data transfer or transmit a response.\n', ' The nvmefc_tgt_fcp_req structure is the same LLDD-supplied\n', ' exchange structure specified in the nvmet_fc_rcv_fcp_req() call\n', ' made when the FCP CMD IU was received. The op field in the\n', ' structure shall indicate the operation for the LLDD to perform\n', ' relative to the io.\n', ' NVMET_FCOP_READDATA operation: the LLDD is to send the\n', ' payload data (described by sglist) to the host in 1 or\n', ' more FC sequences (preferrably 1). Note: the fc-nvme layer\n', ' may call the READDATA operation multiple times for longer\n', ' payloads.\n', ' NVMET_FCOP_WRITEDATA operation: the LLDD is to receive the\n', ' payload data (described by sglist) from the host via 1 or\n', ' more FC sequences (preferrably 1). The LLDD is to generate\n', ' the XFER_RDY IU(s) corresponding to the data being requested.\n', '\n', '``fcp_abort``\n', ' Called by the transport to abort an active command.\n', ' The command may be in-between operations (nothing active in LLDD)\n', ' or may have an active WRITEDATA operation pending. The LLDD is to\n', ' initiate the ABTS process for the command and return from the\n', ' callback. The ABTS does not need to be complete on the command.\n', ' The fcp_abort callback inherently cannot fail. After the\n', ' fcp_abort() callback completes, the transport will wait for any\n', ' outstanding operation (if there was one) to complete, then will\n', " call the fcp_req_release() callback to return the command's\n", ' exchange context back to the LLDD.\n', ' Entrypoint is Mandatory.\n', '\n', '``fcp_req_release``\n', ' Called by the transport to return a nvmefc_tgt_fcp_req\n', ' to the LLDD after all operations on the fcp operation are complete.\n', ' This may be due to the command completing or upon completion of\n', ' abort cleanup.\n', ' Entrypoint is Mandatory.\n', '\n', '``defer_rcv``\n', ' Called by the transport to signal the LLLD that it has\n', ' begun processing of a previously received NVME CMD IU. The LLDD\n', ' is now free to re-use the rcv buffer associated with the\n', ' nvmefc_tgt_fcp_req.\n', ' Entrypoint is Optional.\n', '\n', '``discovery_event``\n', ' Called by the transport to generate an RSCN\n', ' change notifications to NVME initiators. The RSCN notifications\n', ' should cause the initiator to rescan the discovery controller\n', ' on the targetport.\n', '\n', '``max_hw_queues``\n', ' indicates the maximum number of hw queues the LLDD\n', ' supports for cpu affinitization.\n', ' Value is Mandatory. Must be at least 1.\n', '\n', '``max_sgl_segments``\n', ' indicates the maximum number of sgl segments supported\n', ' by the LLDD\n', ' Value is Mandatory. Must be at least 1. Recommend at least 256.\n', '\n', '``max_dif_sgl_segments``\n', ' indicates the maximum number of sgl segments\n', ' supported by the LLDD for DIF operations.\n', ' Value is Mandatory. Must be at least 1. Recommend at least 256.\n', '\n', '``dma_boundary``\n', ' indicates the dma address boundary where dma mappings\n', ' will be split across.\n', ' Value is Mandatory. Typical value is 0xFFFFFFFF to split across\n', ' 4Gig address boundarys\n', '\n', '``target_features``\n', ' The LLDD sets bits in this field to correspond to\n', ' optional features that are supported by the LLDD.\n', ' Refer to the NVMET_FCTGTFEAT_xxx values.\n', ' Value is Mandatory. Allowed to be zero.\n', '\n', '``target_priv_sz``\n', ' The LLDD sets this field to the amount of additional\n', " memory that it would like fc nvme layer to allocate on the LLDD's\n", ' behalf whenever a targetport is allocated. The additional memory\n', ' area solely for the of the LLDD and its location is specified by\n', ' the targetport->private pointer.\n', ' Value is Mandatory. Allowed to be zero.\n', '\n', '\n'] | :: struct nvmet_fc_target_template { void (*targetport_delete)(struct nvmet_fc_target_port *tgtport); int (*xmt_ls_rsp)(struct nvmet_fc_target_port *tgtport, struct nvmefc_tgt_ls_req *tls_req); int (*fcp_op)(struct nvmet_fc_target_port *tgtport, struct nvmefc_tgt_fcp_req *fcpreq); void (*fcp_abort)(struct nvmet_fc_target_port *tgtport, struct nvmefc_tgt_fcp_req *fcpreq); void (*fcp_req_release)(struct nvmet_fc_target_port *tgtport, struct nvmefc_tgt_fcp_req *fcpreq); void (*defer_rcv)(struct nvmet_fc_target_port *tgtport, struct nvmefc_tgt_fcp_req *fcpreq); void (*discovery_event)(struct nvmet_fc_target_port *tgtport); u32 max_hw_queues; u16 max_sgl_segments; u16 max_dif_sgl_segments; u64 dma_boundary; u32 target_features; u32 target_priv_sz; };
7043 | mmu_notifier_event | reason for the mmu notifier callback |  |  |  | ``MMU_NOTIFY_UNMAP`` either munmap() that unmap the range or a mremap() that move the range ``MMU_NOTIFY_CLEAR`` clear page table entry (many reasons for this like madvise() or replacing a page by another one, ...). ``MMU_NOTIFY_PROTECTION_VMA`` update is due to protection change for the range ie using the vma access permission (vm_page_prot) to update the whole range is enough no need to inspect changes to the CPU page table (mprotect() syscall) ``MMU_NOTIFY_PROTECTION_PAGE`` update is due to change in read/write flag for pages in the range so to mirror those changes the user must inspect the CPU page table (from the end callback). ``MMU_NOTIFY_SOFT_DIRTY`` soft dirty accounting (still same page and same access flags). User should soft dirty the page in the end callback to make sure that anyone relying on soft dirtyness catch pages that might be written through non CPU mappings. **clk notifier callback types** PRE_RATE_CHANGE - called immediately before the clk rate is changed, to indicate that the rate change will proceed. Drivers must immediately terminate any operations that will be affected by the rate change. Callbacks may either return NOTIFY_DONE, NOTIFY_OK, NOTIFY_STOP or NOTIFY_BAD. ABORT_RATE_CHANGE: called if the rate change failed for some reason after PRE_RATE_CHANGE. In this case, all registered notifiers on the clk will be called with ABORT_RATE_CHANGE. Callbacks must always return NOTIFY_DONE or NOTIFY_OK. POST_RATE_CHANGE - called after the clk rate change has successfully completed. Callbacks must always return NOTIFY_DONE or NOTIFY_OK.
7044 | clk_notifier | associate a clk with a notifier | A list of struct clk_notifier is maintained by the notifier code. An entry is created whenever code registers the first notifier on a particular **clk**. Future notifiers on that **clk** are added to the **notifier_head**. | ['\n', '``clk``\n', ' struct clk * to associate the notifier with\n', '\n', '``notifier_head``\n', ' a blocking_notifier_head for this clk\n', '\n', '``node``\n', ' linked list pointers\n', '\n', '\n'] | :: struct clk_notifier { struct clk *clk; struct srcu_notifier_head notifier_head; struct list_head node; };
7045 | clk_notifier_data | rate data to pass to the notifier callback | For a pre-notifier, old_rate is the clk's rate before this rate change, and new_rate is what the rate will be in the future. For a post-notifier, old_rate and new_rate are both set to the clk's current rate (this was done to optimize the implementation). | ['\n', '``clk``\n', ' struct clk * being changed\n', '\n', '``old_rate``\n', ' previous rate of this clk\n', '\n', '``new_rate``\n', ' new rate of this clk\n', '\n', '\n'] | :: struct clk_notifier_data { struct clk *clk; unsigned long old_rate; unsigned long new_rate; };
7046 | clk_bulk_data | Data used for bulk clk operations. | The CLK APIs provide a series of clk_bulk_() API calls as a convenience to consumers which require multiple clks. This structure is used to manage data for these calls. | ['\n', '``id``\n', ' clock consumer ID\n', '\n', '``clk``\n', ' struct clk * to store the associated clock\n', '\n', '\n'] | :: struct clk_bulk_data { const char *id; struct clk *clk; };
7047 | hid_driver |  | probe should return -errno on error, or 0 on success. During probe, input will not be passed to raw_event unless hid_device_io_start is called. raw_event and event should return negative on error, any other value will pass the event on to .event() typically return 0 for success. input_mapping shall return a negative value to completely ignore this usage (e.g. doubled or invalid usage), zero to continue with parsing of this usage by generic code (no special handling needed) or positive to skip generic parsing (needed special handling which was done in the hook already) input_mapped shall return negative to inform the layer that this usage should not be considered for further processing or zero to notify that no processing was performed and should be done in a generic manner Both these functions may be NULL which means the same behavior as returning zero from them. | ['\n', '``name``\n', ' driver name (e.g. "Footech_bar-wheel")\n', '\n', '``id_table``\n', ' which devices is this driver for (must be non-NULL for probe\n', ' to be called)\n', '\n', '``dyn_list``\n', ' list of dynamically added device ids\n', '\n', '``dyn_lock``\n', ' lock protecting **dyn_list**\n', '\n', '``match``\n', ' check if the given device is handled by this driver\n', '\n', '``probe``\n', ' new device inserted\n', '\n', '``remove``\n', ' device removed (NULL if not a hot-plug capable driver)\n', '\n', '``report_table``\n', ' on which reports to call raw_event (NULL means all)\n', '\n', '``raw_event``\n', ' if report in report_table, this hook is called (NULL means nop)\n', '\n', '``usage_table``\n', ' on which events to call event (NULL means all)\n', '\n', '``event``\n', ' if usage in usage_table, this hook is called (NULL means nop)\n', '\n', '``report``\n', ' this hook is called after parsing a report (NULL means nop)\n', '\n', '``report_fixup``\n', ' called before report descriptor parsing (NULL means nop)\n', '\n', '``input_mapping``\n', ' invoked on input registering before mapping an usage\n', '\n', '``input_mapped``\n', ' invoked on input registering after mapping an usage\n', '\n', '``input_configured``\n', ' invoked just before the device is registered\n', '\n', '``feature_mapping``\n', ' invoked on feature registering\n', '\n', '``suspend``\n', ' invoked on suspend (NULL means nop)\n', '\n', '``resume``\n', ' invoked on resume if device was not reset (NULL means nop)\n', '\n', '``reset_resume``\n', ' invoked on resume if device was reset (NULL means nop)\n', '\n', '\n'] | :: struct hid_driver { char *name; const struct hid_device_id *id_table; struct list_head dyn_list; spinlock_t dyn_lock; bool (*match)(struct hid_device *dev, bool ignore_special_driver); int (*probe)(struct hid_device *dev, const struct hid_device_id *id); void (*remove)(struct hid_device *dev); const struct hid_report_id *report_table; int (*raw_event)(struct hid_device *hdev, struct hid_report *report, u8 *data, int size); const struct hid_usage_id *usage_table; int (*event)(struct hid_device *hdev, struct hid_field *field, struct hid_usage *usage, __s32 value); void (*report)(struct hid_device *hdev, struct hid_report *report); __u8 *(*report_fixup)(struct hid_device *hdev, __u8 *buf, unsigned int *size); int (*input_mapping)(struct hid_device *hdev,struct hid_input *hidinput, struct hid_field *field, struct hid_usage *usage, unsigned long **bit, int *max); int (*input_mapped)(struct hid_device *hdev,struct hid_input *hidinput, struct hid_field *field, struct hid_usage *usage, unsigned long **bit, int *max); int (*input_configured)(struct hid_device *hdev, struct hid_input *hidinput); void (*feature_mapping)(struct hid_device *hdev,struct hid_field *field, struct hid_usage *usage); #ifdef CONFIG_PM; int (*suspend)(struct hid_device *hdev, pm_message_t message); int (*resume)(struct hid_device *hdev); int (*reset_resume)(struct hid_device *hdev); #endif; };
7048 | tb_security_level | Thunderbolt security level |  |  |  | ``TB_SECURITY_NONE`` No security, legacy mode ``TB_SECURITY_USER`` User approval required at minimum ``TB_SECURITY_SECURE`` One time saved key required at minimum ``TB_SECURITY_DPONLY`` Only tunnel Display port (and USB) ``TB_SECURITY_USBONLY`` Only tunnel USB controller of the connected Thunderbolt dock (and Display Port). All PCIe links downstream of the dock are removed.
7049 | tb | main thunderbolt bus structure |  | ['\n', '``dev``\n', ' Domain device\n', '\n', '``lock``\n', ' Big lock. Must be held when accessing any struct\n', ' tb_switch / struct tb_port.\n', '\n', '``nhi``\n', ' Pointer to the NHI structure\n', '\n', '``ctl``\n', ' Control channel for this domain\n', '\n', '``wq``\n', ' Ordered workqueue for all domain specific work\n', '\n', '``root_switch``\n', ' Root switch of this domain\n', '\n', '``cm_ops``\n', ' Connection manager specific operations vector\n', '\n', '``index``\n', ' Linux assigned domain number\n', '\n', '``security_level``\n', ' Current security level\n', '\n', '``nboot_acl``\n', ' Number of boot ACLs the domain supports\n', '\n', '``privdata``\n', ' Private connection manager specific data\n', '\n', '\n', '\n', '\n'] | :: struct tb { struct device dev; struct mutex lock; struct tb_nhi *nhi; struct tb_ctl *ctl; struct workqueue_struct *wq; struct tb_switch *root_switch; const struct tb_cm_ops *cm_ops; int index; enum tb_security_level security_level; size_t nboot_acl; unsigned long privdata[0]; };
7050 | tb_property_dir | XDomain property directory | User needs to provide serialization if needed. | ['\n', '``uuid``\n', ' Directory UUID or ``NULL`` if root directory\n', '\n', '``properties``\n', ' List of properties in this directory\n', '\n', '\n'] | :: struct tb_property_dir { const uuid_t *uuid; struct list_head properties; };
7051 | tb_property | XDomain property | Users use **type** to determine which field in **value** is filled. | ['\n', '``list``\n', ' Used to link properties together in a directory\n', '\n', '``key``\n', ' Key for the property (always terminated).\n', '\n', '``type``\n', ' Type of the property\n', '\n', '``length``\n', ' Length of the property data in dwords\n', '\n', '``value``\n', ' Property value\n', '\n', '\n'] | :: struct tb_property { struct list_head list; char key[TB_PROPERTY_KEY_SIZE + 1]; enum tb_property_type type; size_t length; union { struct tb_property_dir *dir; u8 *data; char *text; u32 immediate; } value; };
7052 | tb_xdomain | Cross-domain (XDomain) connection | This structure represents connection across two domains (hosts). Each XDomain contains zero or more services which are exposed as :c:type:`struct tb_service <tb_service>` objects. Service drivers may access this structure if they need to enumerate non-standard properties but they need hold **lock** when doing so because properties can be changed asynchronously in response to changes in the remote domain. | ['\n', '``dev``\n', ' XDomain device\n', '\n', '``tb``\n', ' Pointer to the domain\n', '\n', '``remote_uuid``\n', ' UUID of the remote domain (host)\n', '\n', '``local_uuid``\n', ' Cached local UUID\n', '\n', '``route``\n', ' Route string the other domain can be reached\n', '\n', '``vendor``\n', ' Vendor ID of the remote domain\n', '\n', '``device``\n', ' Device ID of the demote domain\n', '\n', '``lock``\n', ' Lock to serialize access to the following fields of this structure\n', '\n', '``vendor_name``\n', ' Name of the vendor (or ``NULL`` if not known)\n', '\n', '``device_name``\n', ' Name of the device (or ``NULL`` if not known)\n', '\n', '``is_unplugged``\n', ' The XDomain is unplugged\n', '\n', '``resume``\n', ' The XDomain is being resumed\n', '\n', '``needs_uuid``\n', ' If the XDomain does not have **remote_uuid** it will be\n', ' queried first\n', '\n', '``transmit_path``\n', ' HopID which the remote end expects us to transmit\n', '\n', '``transmit_ring``\n', ' Local ring (hop) where outgoing packets are pushed\n', '\n', '``receive_path``\n', ' HopID which we expect the remote end to transmit\n', '\n', '``receive_ring``\n', ' Local ring (hop) where incoming packets arrive\n', '\n', '``service_ids``\n', ' Used to generate IDs for the services\n', '\n', '``properties``\n', ' Properties exported by the remote domain\n', '\n', '``property_block_gen``\n', ' Generation of **properties**\n', '\n', '``get_uuid_work``\n', ' Work used to retrieve **remote_uuid**\n', '\n', '``uuid_retries``\n', ' Number of times left **remote_uuid** is requested before\n', ' giving up\n', '\n', '``get_properties_work``\n', ' Work used to get remote domain properties\n', '\n', '``properties_retries``\n', ' Number of times left to read properties\n', '\n', '``properties_changed_work``\n', ' Work used to notify the remote domain that\n', ' our properties have changed\n', '\n', '``properties_changed_retries``\n', ' Number of times left to send properties\n', ' changed notification\n', '\n', '``link``\n', ' Root switch link the remote domain is connected (ICM only)\n', '\n', '``depth``\n', ' Depth in the chain the remote domain is connected (ICM only)\n', '\n', '\n'] | :: struct tb_xdomain { struct device dev; struct tb *tb; uuid_t *remote_uuid; const uuid_t *local_uuid; u64 route; u16 vendor; u16 device; struct mutex lock; const char *vendor_name; const char *device_name; bool is_unplugged; bool resume; bool needs_uuid; u16 transmit_path; u16 transmit_ring; u16 receive_path; u16 receive_ring; struct ida service_ids; struct tb_property_dir *properties; u32 property_block_gen; struct delayed_work get_uuid_work; int uuid_retries; struct delayed_work get_properties_work; int properties_retries; struct delayed_work properties_changed_work; int properties_changed_retries; u8 link; u8 depth; };
7053 | tb_service | Thunderbolt service | Each domain exposes set of services it supports as collection of properties. For each service there will be one corresponding :c:type:`struct tb_service <tb_service>`. Service drivers are bound to these. | ['\n', '``dev``\n', ' XDomain device\n', '\n', '``id``\n', ' ID of the service (shown in sysfs)\n', '\n', '``key``\n', ' Protocol key from the properties directory\n', '\n', '``prtcid``\n', ' Protocol ID from the properties directory\n', '\n', '``prtcvers``\n', ' Protocol version from the properties directory\n', '\n', '``prtcrevs``\n', ' Protocol software revision from the properties directory\n', '\n', '``prtcstns``\n', ' Protocol settings mask from the properties directory\n', '\n', '\n'] | :: struct tb_service { struct device dev; int id; const char *key; u32 prtcid; u32 prtcvers; u32 prtcrevs; u32 prtcstns; };
7054 | tb_nhi | thunderbolt native host interface |  | ['\n', '``lock``\n', ' Must be held during ring creation/destruction. Is acquired by\n', ' interrupt_work when dispatching interrupts to individual rings.\n', '\n', '``pdev``\n', ' Pointer to the PCI device\n', '\n', '``ops``\n', ' NHI specific optional ops\n', '\n', '``iobase``\n', ' MMIO space of the NHI\n', '\n', '``tx_rings``\n', ' All Tx rings available on this host controller\n', '\n', '``rx_rings``\n', ' All Rx rings available on this host controller\n', '\n', '``msix_ida``\n', ' Used to allocate MSI-X vectors for rings\n', '\n', '``going_away``\n', ' The host controller device is about to disappear so when\n', ' this flag is set, avoid touching the hardware anymore.\n', '\n', '``interrupt_work``\n', ' Work scheduled to handle ring interrupt when no\n', ' MSI-X is used.\n', '\n', '``hop_count``\n', ' Number of rings (end point hops) supported by NHI.\n', '\n', '\n', '\n', '\n'] | :: struct tb_nhi { spinlock_t lock; struct pci_dev *pdev; const struct tb_nhi_ops *ops; void __iomem *iobase; struct tb_ring **tx_rings; struct tb_ring **rx_rings; struct ida msix_ida; bool going_away; struct work_struct interrupt_work; u32 hop_count; };
7055 | tb_ring | thunderbolt TX or RX ring associated with a NHI |  | ['\n', '``lock``\n', ' Lock serializing actions to this ring. Must be acquired after\n', ' nhi->lock.\n', '\n', '``nhi``\n', ' Pointer to the native host controller interface\n', '\n', '``size``\n', ' Size of the ring\n', '\n', '``hop``\n', ' Hop (DMA channel) associated with this ring\n', '\n', '``head``\n', ' Head of the ring (write next descriptor here)\n', '\n', '``tail``\n', ' Tail of the ring (complete next descriptor here)\n', '\n', '``descriptors``\n', ' Allocated descriptors for this ring\n', '\n', '``queue``\n', ' Queue holding frames to be transferred over this ring\n', '\n', '``in_flight``\n', ' Queue holding frames that are currently in flight\n', '\n', '``work``\n', ' Interrupt work structure\n', '\n', '``is_tx``\n', ' Is the ring Tx or Rx\n', '\n', '``running``\n', ' Is the ring running\n', '\n', '``irq``\n', ' MSI-X irq number if the ring uses MSI-X. ``0`` otherwise.\n', '\n', '``vector``\n', ' MSI-X vector number the ring uses (only set if **irq** is > 0)\n', '\n', '``flags``\n', ' Ring specific flags\n', '\n', '``sof_mask``\n', ' Bit mask used to detect start of frame PDF\n', '\n', '``eof_mask``\n', ' Bit mask used to detect end of frame PDF\n', '\n', '``start_poll``\n', ' Called when ring interrupt is triggered to start\n', ' polling. Passing ``NULL`` keeps the ring in interrupt mode.\n', '\n', '``poll_data``\n', ' Data passed to **start_poll**\n', '\n', '\n', '\n', '\n'] | :: struct tb_ring { spinlock_t lock; struct tb_nhi *nhi; int size; int hop; int head; int tail; struct ring_desc *descriptors; dma_addr_t descriptors_dma; struct list_head queue; struct list_head in_flight; struct work_struct work; bool is_tx:1; bool running:1; int irq; u8 vector; unsigned int flags; u16 sof_mask; u16 eof_mask; void (*start_poll)(void *data); void *poll_data; };
7056 | ring_desc_flags | Flags for DMA ring descriptor ``RING_DESC_ISOCH``: Enable isonchronous DMA (Tx only) ``RING_DESC_CRC_ERROR``: In frame mode CRC check failed for the frame (Rx only) ``RING_DESC_COMPLETED``: Descriptor completed (set by NHI) ``RING_DESC_POSTED``: Always set this ``RING_DESC_BUFFER_OVERRUN``: RX buffer overrun ``RING_DESC_INTERRUPT``: Request an interrupt on completion |  |  |  | ``RING_DESC_ISOCH`` *undescribed* ``RING_DESC_CRC_ERROR`` *undescribed* ``RING_DESC_COMPLETED`` *undescribed* ``RING_DESC_POSTED`` *undescribed* ``RING_DESC_BUFFER_OVERRUN`` *undescribed* ``RING_DESC_INTERRUPT`` *undescribed*
7057 | ring_frame | For use with ring_rx/ring_tx |  | ['\n', '``buffer_phy``\n', ' DMA mapped address of the frame\n', '\n', '``callback``\n', ' Callback called when the frame is finished (optional)\n', '\n', '``list``\n', ' Frame is linked to a queue using this\n', '\n', '``size``\n', ' Size of the frame in bytes (``0`` means ``4096``)\n', '\n', '``flags``\n', ' Flags for the frame (see :c:type:`enum ring_desc_flags <ring_desc_flags>`)\n', '\n', '``eof``\n', ' End of frame protocol defined field\n', '\n', '``sof``\n', ' Start of frame protocol defined field\n', '\n', '\n'] | :: struct ring_frame { dma_addr_t buffer_phy; ring_cb callback; struct list_head list; u32 size:12; u32 flags:12; u32 eof:4; u32 sof:4; };
7058 | gpio | a structure describing a GPIO with configuration |  | ['\n', '``gpio``\n', ' the GPIO number\n', '\n', '``flags``\n', ' GPIO configuration as specified by GPIOF_*\n', '\n', '``label``\n', ' a literal description string of this GPIO\n', '\n', '\n'] | :: struct gpio { unsigned gpio; unsigned long flags; const char *label; };
7059 | hid_sensor_hub_attribute_info | Attribute info |  | ['\n', '``usage_id``\n', ' Parent usage id of a physical device.\n', '\n', '``attrib_id``\n', ' Attribute id for this attribute.\n', '\n', '``report_id``\n', ' Report id in which this information resides.\n', '\n', '``index``\n', ' Field index in the report.\n', '\n', '``units``\n', ' Measurment unit for this attribute.\n', '\n', '``unit_expo``\n', ' Exponent used in the data.\n', '\n', '``size``\n', ' Size in bytes for data size.\n', '\n', '``logical_minimum``\n', ' Logical minimum value for this attribute.\n', '\n', '``logical_maximum``\n', ' Logical maximum value for this attribute.\n', '\n', '\n', '\n', '\n'] | :: struct hid_sensor_hub_attribute_info { u32 usage_id; u32 attrib_id; s32 report_id; s32 index; s32 units; s32 unit_expo; s32 size; s32 logical_minimum; s32 logical_maximum; };
7060 | sensor_hub_pending | Synchronous read pending information |  | ['\n', '``status``\n', ' Pending status true/false.\n', '\n', '``ready``\n', ' Completion synchronization data.\n', '\n', '``usage_id``\n', ' Usage id for physical device, E.g. Gyro usage id.\n', '\n', '``attr_usage_id``\n', ' Usage Id of a field, E.g. X-AXIS for a gyro.\n', '\n', '``raw_size``\n', ' Response size for a read request.\n', '\n', '``raw_data``\n', ' Place holder for received response.\n', '\n', '\n', '\n', '\n'] | :: struct sensor_hub_pending { bool status; struct completion ready; u32 usage_id; u32 attr_usage_id; int raw_size; u8 *raw_data; };
7061 | hid_sensor_hub_device | Stores the hub instance data |  | ['\n', '``hdev``\n', ' Stores the hid instance.\n', '\n', '``vendor_id``\n', ' Vendor id of hub device.\n', '\n', '``product_id``\n', ' Product id of hub device.\n', '\n', '``usage``\n', ' Usage id for this hub device instance.\n', '\n', '``start_collection_index``\n', ' Starting index for a phy type collection\n', '\n', '``end_collection_index``\n', ' Last index for a phy type collection\n', '\n', '``mutex_ptr``\n', ' synchronizing mutex pointer.\n', '\n', '``pending``\n', ' Holds information of pending sync read request.\n', '\n', '\n', '\n', '\n'] | :: struct hid_sensor_hub_device { struct hid_device *hdev; u32 vendor_id; u32 product_id; u32 usage; int start_collection_index; int end_collection_index; struct mutex *mutex_ptr; struct sensor_hub_pending pending; };
7062 | hid_sensor_hub_callbacks | Client callback functions |  | ['\n', '``pdev``\n', ' Platform device instance of the client driver.\n', '\n', '``suspend``\n', ' Suspend callback.\n', '\n', '``resume``\n', ' Resume callback.\n', '\n', '``capture_sample``\n', ' Callback to get a sample.\n', '\n', '``send_event``\n', ' Send notification to indicate all samples are\n', ' captured, process and send event\n', '\n', '\n'] | :: struct hid_sensor_hub_callbacks { struct platform_device *pdev; int (*suspend)(struct hid_sensor_hub_device *hsdev, void *priv); int (*resume)(struct hid_sensor_hub_device *hsdev, void *priv); int (*capture_sample)(struct hid_sensor_hub_device *hsdev,u32 usage_id, size_t raw_len, char *raw_data, void *priv); int (*send_event)(struct hid_sensor_hub_device *hsdev, u32 usage_id, void *priv); };
7063 | debug_obj | representaion of an tracked object |  | ['\n', '``node``\n', ' hlist node to link the object into the tracker list\n', '\n', '``state``\n', ' tracked object state\n', '\n', '``astate``\n', ' current active state\n', '\n', '``object``\n', ' pointer to the real object\n', '\n', '``descr``\n', ' pointer to an object type specific debug description structure\n', '\n', '\n', '\n', '\n'] | :: struct debug_obj { struct hlist_node node; enum debug_obj_state state; unsigned int astate; void *object; struct debug_obj_descr *descr; };
7064 | debug_obj_descr | object type specific debug description structure |  | ['\n', '``name``\n', ' name of the object typee\n', '\n', '``debug_hint``\n', ' function returning address, which have associated\n', ' kernel symbol, to allow identify the object\n', '\n', '``is_static_object``\n', ' return true if the obj is static, otherwise return false\n', '\n', '``fixup_init``\n', ' fixup function, which is called when the init check\n', ' fails. All fixup functions must return true if fixup\n', ' was successful, otherwise return false\n', '\n', '``fixup_activate``\n', ' fixup function, which is called when the activate check\n', ' fails\n', '\n', '``fixup_destroy``\n', ' fixup function, which is called when the destroy check\n', ' fails\n', '\n', '``fixup_free``\n', ' fixup function, which is called when the free check\n', ' fails\n', '\n', '``fixup_assert_init``\n', ' fixup function, which is called when the assert_init\n', ' check fails\n', '\n', '\n', '\n', '\n'] | :: struct debug_obj_descr { const char *name; void *(*debug_hint)(void *addr); bool (*is_static_object)(void *addr); bool (*fixup_init)(void *addr, enum debug_obj_state state); bool (*fixup_activate)(void *addr, enum debug_obj_state state); bool (*fixup_destroy)(void *addr, enum debug_obj_state state); bool (*fixup_free)(void *addr, enum debug_obj_state state); bool (*fixup_assert_init)(void *addr, enum debug_obj_state state); };
7065 | posix_clock_operations | functional interface to the clock | Every posix clock is represented by a character device. Drivers may optionally offer extended capabilities by implementing the character device methods. The character device file operations are first handled by the clock device layer, then passed on to the driver by calling these functions. | ['\n', '``owner``\n', ' The clock driver should set to THIS_MODULE\n', '\n', '``clock_adjtime``\n', ' Adjust the clock\n', '\n', '``clock_gettime``\n', ' Read the current time\n', '\n', '``clock_getres``\n', ' Get the clock resolution\n', '\n', '``clock_settime``\n', ' Set the current time value\n', '\n', '``ioctl``\n', ' Optional character device ioctl method\n', '\n', '``open``\n', ' Optional character device open method\n', '\n', '``poll``\n', ' Optional character device poll method\n', '\n', '``release``\n', ' Optional character device release method\n', '\n', '``read``\n', ' Optional character device read method\n', '\n', '\n'] | :: struct posix_clock_operations { struct module *owner; int (*clock_adjtime)(struct posix_clock *pc, struct __kernel_timex *tx); int (*clock_gettime)(struct posix_clock *pc, struct timespec64 *ts); int (*clock_getres) (struct posix_clock *pc, struct timespec64 *ts); int (*clock_settime)(struct posix_clock *pc, const struct timespec64 *ts); long (*ioctl) (struct posix_clock *pc, unsigned int cmd, unsigned long arg); int (*open) (struct posix_clock *pc, fmode_t f_mode); __poll_t (*poll) (struct posix_clock *pc, struct file *file, poll_table *wait); int (*release) (struct posix_clock *pc); ssize_t (*read) (struct posix_clock *pc, uint flags, char __user *buf, size_t cnt); };
7066 | posix_clock | represents a dynamic posix clock | Drivers should embed their struct posix_clock within a private structure, obtaining a reference to it during callbacks using container_of(). | ['\n', '``ops``\n', ' Functional interface to the clock\n', '\n', '``cdev``\n', ' Character device instance for this clock\n', '\n', '``kref``\n', ' Reference count.\n', '\n', '``rwsem``\n', " Protects the 'zombie' field from concurrent access.\n", '\n', '``zombie``\n', " If 'zombie' is true, then the hardware has disappeared.\n", '\n', '``release``\n', ' A function to free the structure when the reference count reaches\n', ' zero. May be NULL if structure is statically allocated.\n', '\n', '\n'] | :: struct posix_clock { struct posix_clock_operations ops; struct cdev cdev; struct kref kref; struct rw_semaphore rwsem; bool zombie; void (*release)(struct posix_clock *clk); };
7067 | sbitmap_word | Word in a :c:type:`struct sbitmap <sbitmap>`. |  | ['\n', '``depth``\n', ' Number of bits being used in **word**/**cleared**\n', '\n', '``swap_lock``\n', ' Held while swapping word <-> cleared\n', '\n', '\n', '\n', '\n'] | :: struct sbitmap_word { unsigned long depth; unsigned long word ____cacheline_aligned_in_smp; unsigned long cleared ____cacheline_aligned_in_smp; spinlock_t swap_lock; };
7068 | sbitmap | Scalable bitmap. | A :c:type:`struct sbitmap <sbitmap>` is spread over multiple cachelines to avoid ping-pong. This trades off higher memory usage for better scalability. | ['\n', '``depth``\n', ' Number of bits used in the whole bitmap.\n', '\n', '``shift``\n', ' log2(number of bits used per word)\n', '\n', '``map_nr``\n', ' Number of words (cachelines) being used for the bitmap.\n', '\n', '``map``\n', ' Allocated bitmap.\n', '\n', '\n'] | :: struct sbitmap { unsigned int depth; unsigned int shift; unsigned int map_nr; struct sbitmap_word *map; };
7069 | sbq_wait_state | Wait queue in a :c:type:`struct sbitmap_queue <sbitmap_queue>`. |  | ['\n', '``wait_cnt``\n', ' Number of frees remaining before we wake up.\n', '\n', '``wait``\n', ' Wait queue.\n', '\n', '\n', '\n', '\n'] | :: struct sbq_wait_state { atomic_t wait_cnt; wait_queue_head_t wait; };
7070 | sbitmap_queue | Scalable bitmap with the added ability to wait on free bits. | A :c:type:`struct sbitmap_queue <sbitmap_queue>` uses multiple wait queues and rolling wakeups to avoid contention on the wait queue spinlock. This ensures that we don't hit a scalability wall when we run out of free bits and have to start putting tasks to sleep. | ['\n', '``sb``\n', ' Scalable bitmap.\n', '\n', '``wake_batch``\n', ' Number of bits which must be freed before we wake up any\n', ' waiters.\n', '\n', '``wake_index``\n', ' Next wait queue in **ws** to wake up.\n', '\n', '``ws``\n', ' Wait queues.\n', '\n', '``round_robin``\n', ' Allocate bits in strict round-robin order.\n', '\n', '``min_shallow_depth``\n', ' The minimum shallow depth which may be passed to\n', ' sbitmap_queue_get_shallow() or __sbitmap_queue_get_shallow().\n', '\n', '\n'] | :: struct sbitmap_queue { struct sbitmap sb; unsigned int __percpu *alloc_hint; unsigned int wake_batch; atomic_t wake_index; struct sbq_wait_state *ws; atomic_t ws_active; bool round_robin; unsigned int min_shallow_depth; };
7071 | ulpi_ops | ULPI register access |  | ['\n', '``read``\n', ' read operation for ULPI register access\n', '\n', '``write``\n', ' write operation for ULPI register access\n', '\n', '\n', '\n', '\n'] | :: struct ulpi_ops { int (*read)(struct device *dev, u8 addr); int (*write)(struct device *dev, u8 addr, u8 val); };
7072 | ulpi | describes ULPI PHY device |  | ['\n', '``id``\n', ' vendor and product ids for ULPI device\n', '\n', '``ops``\n', ' I/O access\n', '\n', '``dev``\n', ' device interface\n', '\n', '\n', '\n', '\n'] | :: struct ulpi { struct ulpi_device_id id; const struct ulpi_ops *ops; struct device dev; };
7073 | ulpi_driver | describes a ULPI PHY driver |  | ['\n', '``id_table``\n', ' array of device identifiers supported by this driver\n', '\n', '``probe``\n', ' binds this driver to ULPI device\n', '\n', '``remove``\n', ' unbinds this driver from ULPI device\n', '\n', '``driver``\n', ' the name and owner members must be initialized by the drivers\n', '\n', '\n'] | :: struct ulpi_driver { const struct ulpi_device_id *id_table; int (*probe)(struct ulpi *ulpi); void (*remove)(struct ulpi *ulpi); struct device_driver driver; };
7074 | positive_aop_returns | aop return codes with specific semantics | address_space_operation functions return these large constants to indicate special semantics to the caller. These are much larger than the bytes in a page to allow for functions that return the number of bytes operated on in a given page. |  |  | ``AOP_WRITEPAGE_ACTIVATE`` Informs the caller that page writeback has completed, that the page is still locked, and should be considered active. The VM uses this hint to return the page to the active list -- it won't be a candidate for writeback again in the near future. Other callers must be careful to unlock the page if they get this return. Returned by writepage(); ``AOP_TRUNCATED_PAGE`` The AOP method that was handed a locked page has unlocked it and the page might have been truncated. The caller should back up to acquiring a new page and trying again. The aop will be taking reasonable precautions not to livelock. If the caller held a page reference, it should drop it before retrying. Returned by readpage().
7075 | address_space | Contents of a cacheable, mappable object. |  | ['\n', '``host``\n', ' Owner, either the inode or the block_device.\n', '\n', '``i_pages``\n', ' Cached pages.\n', '\n', '``gfp_mask``\n', ' Memory allocation flags to use for allocating pages.\n', '\n', '``i_mmap_writable``\n', ' Number of VM_SHARED mappings.\n', '\n', '``nr_thps``\n', ' Number of THPs in the pagecache (non-shmem only).\n', '\n', '``i_mmap``\n', ' Tree of private and shared mappings.\n', '\n', '``i_mmap_rwsem``\n', ' Protects **i_mmap** and **i_mmap_writable**.\n', '\n', '``nrpages``\n', ' Number of page entries, protected by the i_pages lock.\n', '\n', '``nrexceptional``\n', ' Shadow or DAX entries, protected by the i_pages lock.\n', '\n', '``writeback_index``\n', ' Writeback starts here.\n', '\n', '``a_ops``\n', ' Methods.\n', '\n', '``flags``\n', ' Error bits and flags (AS_*).\n', '\n', '``wb_err``\n', ' The most recent error which has occurred.\n', '\n', '``private_lock``\n', ' For use by the owner of the address_space.\n', '\n', '``private_list``\n', ' For use by the owner of the address_space.\n', '\n', '``private_data``\n', ' For use by the owner of the address_space.\n', '\n', '\n'] | :: struct address_space { struct inode *host; struct xarray i_pages; gfp_t gfp_mask; atomic_t i_mmap_writable; #ifdef CONFIG_READ_ONLY_THP_FOR_FS; atomic_t nr_thps; #endif; struct rb_root_cached i_mmap; struct rw_semaphore i_mmap_rwsem; unsigned long nrpages; unsigned long nrexceptional; pgoff_t writeback_index; const struct address_space_operations *a_ops; unsigned long flags; errseq_t wb_err; spinlock_t private_lock; struct list_head private_list; void *private_data; };
7076 | sync_file | sync file to export to the userspace | flags: POLL_ENABLED: whether userspace is currently poll()'ing or not | ['\n', '``file``\n', ' file representing this fence\n', '\n', '``user_name``\n', ' Name of the sync file provided by userspace, for merged fences.\n', ' Otherwise generated through driver callbacks (in which case the\n', ' entire array is 0).\n', '\n', '``sync_file_list``\n', ' membership in global file list\n', '\n', '``wq``\n', ' wait queue for fence signaling\n', '\n', '``flags``\n', ' flags for the sync_file\n', '\n', '``fence``\n', ' fence with the fences in the sync_file\n', '\n', '``cb``\n', ' fence callback information\n', '\n', '\n'] | :: struct sync_file { struct file *file; char user_name[32]; #ifdef CONFIG_DEBUG_FS; struct list_head sync_file_list; #endif; wait_queue_head_t wq; unsigned long flags; struct dma_fence *fence; struct dma_fence_cb cb; };
7077 | cordic_iq | i/q coordinate. |  | ['\n', '``i``\n', ' real part of coordinate (in phase).\n', '\n', '``q``\n', ' imaginary part of coordinate (quadrature).\n', '\n', '\n'] | :: struct cordic_iq { s32 i; s32 q; };
7078 | ntb_topo | NTB connection topology |  |  |  | ``NTB_TOPO_NONE`` Topology is unknown or invalid. ``NTB_TOPO_PRI`` On primary side of local ntb. ``NTB_TOPO_SEC`` On secondary side of remote ntb. ``NTB_TOPO_B2B_USD`` On primary side of local ntb upstream of remote ntb. ``NTB_TOPO_B2B_DSD`` On primary side of local ntb downstream of remote ntb. ``NTB_TOPO_SWITCH`` Connected via a switch which supports ntb. ``NTB_TOPO_CROSSLINK`` Connected via two symmetric switchecs
7079 | ntb_speed | NTB link training speed |  |  |  | ``NTB_SPEED_AUTO`` Request the max supported speed. ``NTB_SPEED_NONE`` Link is not trained to any speed. ``NTB_SPEED_GEN1`` Link is trained to gen1 speed. ``NTB_SPEED_GEN2`` Link is trained to gen2 speed. ``NTB_SPEED_GEN3`` Link is trained to gen3 speed. ``NTB_SPEED_GEN4`` Link is trained to gen4 speed.
7080 | ntb_width | NTB link training width |  |  |  | ``NTB_WIDTH_AUTO`` Request the max supported width. ``NTB_WIDTH_NONE`` Link is not trained to any width. ``NTB_WIDTH_1`` Link is trained to 1 lane width. ``NTB_WIDTH_2`` Link is trained to 2 lane width. ``NTB_WIDTH_4`` Link is trained to 4 lane width. ``NTB_WIDTH_8`` Link is trained to 8 lane width. ``NTB_WIDTH_12`` Link is trained to 12 lane width. ``NTB_WIDTH_16`` Link is trained to 16 lane width. ``NTB_WIDTH_32`` Link is trained to 32 lane width.
7081 | ntb_default_port | NTB default port number |  |  |  | ``NTB_PORT_PRI_USD`` Default port of the NTB_TOPO_PRI/NTB_TOPO_B2B_USD topologies ``NTB_PORT_SEC_DSD`` Default port of the NTB_TOPO_SEC/NTB_TOPO_B2B_DSD topologies
7082 | ntb_client_ops | ntb client operations |  | ['\n', '``probe``\n', ' Notify client of a new device.\n', '\n', '``remove``\n', ' Notify client to remove a device.\n', '\n', '\n', '\n', '\n'] | :: struct ntb_client_ops { int (*probe)(struct ntb_client *client, struct ntb_dev *ntb); void (*remove)(struct ntb_client *client, struct ntb_dev *ntb); };
7083 | ntb_ctx_ops | ntb driver context operations |  | ['\n', '``link_event``\n', ' See ntb_link_event().\n', '\n', '``db_event``\n', ' See ntb_db_event().\n', '\n', '``msg_event``\n', ' See ntb_msg_event().\n', '\n', '\n', '\n', '\n'] | :: struct ntb_ctx_ops { void (*link_event)(void *ctx); void (*db_event)(void *ctx, int db_vector); void (*msg_event)(void *ctx); };
7084 | ntb_dev_ops | ntb device operations |  | ['\n', '``port_number``\n', ' See ntb_port_number().\n', '\n', '``peer_port_count``\n', ' See ntb_peer_port_count().\n', '\n', '``peer_port_number``\n', ' See ntb_peer_port_number().\n', '\n', '``peer_port_idx``\n', ' See ntb_peer_port_idx().\n', '\n', '``link_is_up``\n', ' See ntb_link_is_up().\n', '\n', '``link_enable``\n', ' See ntb_link_enable().\n', '\n', '``link_disable``\n', ' See ntb_link_disable().\n', '\n', '``mw_count``\n', ' See ntb_mw_count().\n', '\n', '``mw_get_align``\n', ' See ntb_mw_get_align().\n', '\n', '``mw_set_trans``\n', ' See ntb_mw_set_trans().\n', '\n', '``mw_clear_trans``\n', ' See ntb_mw_clear_trans().\n', '\n', '``peer_mw_count``\n', ' See ntb_peer_mw_count().\n', '\n', '``peer_mw_get_addr``\n', ' See ntb_peer_mw_get_addr().\n', '\n', '``peer_mw_set_trans``\n', ' See ntb_peer_mw_set_trans().\n', '\n', '``peer_mw_clear_trans``\n', ' See ntb_peer_mw_clear_trans().\n', '\n', '``db_is_unsafe``\n', ' See ntb_db_is_unsafe().\n', '\n', '``db_valid_mask``\n', ' See ntb_db_valid_mask().\n', '\n', '``db_vector_count``\n', ' See ntb_db_vector_count().\n', '\n', '``db_vector_mask``\n', ' See ntb_db_vector_mask().\n', '\n', '``db_read``\n', ' See ntb_db_read().\n', '\n', '``db_set``\n', ' See ntb_db_set().\n', '\n', '``db_clear``\n', ' See ntb_db_clear().\n', '\n', '``db_read_mask``\n', ' See ntb_db_read_mask().\n', '\n', '``db_set_mask``\n', ' See ntb_db_set_mask().\n', '\n', '``db_clear_mask``\n', ' See ntb_db_clear_mask().\n', '\n', '``peer_db_addr``\n', ' See ntb_peer_db_addr().\n', '\n', '``peer_db_read``\n', ' See ntb_peer_db_read().\n', '\n', '``peer_db_set``\n', ' See ntb_peer_db_set().\n', '\n', '``peer_db_clear``\n', ' See ntb_peer_db_clear().\n', '\n', '``peer_db_read_mask``\n', ' See ntb_peer_db_read_mask().\n', '\n', '``peer_db_set_mask``\n', ' See ntb_peer_db_set_mask().\n', '\n', '``peer_db_clear_mask``\n', ' See ntb_peer_db_clear_mask().\n', '\n', '``spad_is_unsafe``\n', ' See ntb_spad_is_unsafe().\n', '\n', '``spad_count``\n', ' See ntb_spad_count().\n', '\n', '``spad_read``\n', ' See ntb_spad_read().\n', '\n', '``spad_write``\n', ' See ntb_spad_write().\n', '\n', '``peer_spad_addr``\n', ' See ntb_peer_spad_addr().\n', '\n', '``peer_spad_read``\n', ' See ntb_peer_spad_read().\n', '\n', '``peer_spad_write``\n', ' See ntb_peer_spad_write().\n', '\n', '``msg_count``\n', ' See ntb_msg_count().\n', '\n', '``msg_inbits``\n', ' See ntb_msg_inbits().\n', '\n', '``msg_outbits``\n', ' See ntb_msg_outbits().\n', '\n', '``msg_read_sts``\n', ' See ntb_msg_read_sts().\n', '\n', '``msg_clear_sts``\n', ' See ntb_msg_clear_sts().\n', '\n', '``msg_set_mask``\n', ' See ntb_msg_set_mask().\n', '\n', '``msg_clear_mask``\n', ' See ntb_msg_clear_mask().\n', '\n', '``msg_read``\n', ' See ntb_msg_read().\n', '\n', '``peer_msg_write``\n', ' See ntb_peer_msg_write().\n', '\n', '\n', '\n', '\n'] | :: struct ntb_dev_ops { int (*port_number)(struct ntb_dev *ntb); int (*peer_port_count)(struct ntb_dev *ntb); int (*peer_port_number)(struct ntb_dev *ntb, int pidx); int (*peer_port_idx)(struct ntb_dev *ntb, int port); u64 (*link_is_up)(struct ntb_dev *ntb, enum ntb_speed *speed, enum ntb_width *width); int (*link_enable)(struct ntb_dev *ntb, enum ntb_speed max_speed, enum ntb_width max_width); int (*link_disable)(struct ntb_dev *ntb); int (*mw_count)(struct ntb_dev *ntb, int pidx); int (*mw_get_align)(struct ntb_dev *ntb, int pidx, int widx,resource_size_t *addr_align,resource_size_t *size_align, resource_size_t *size_max); int (*mw_set_trans)(struct ntb_dev *ntb, int pidx, int widx, dma_addr_t addr, resource_size_t size); int (*mw_clear_trans)(struct ntb_dev *ntb, int pidx, int widx); int (*peer_mw_count)(struct ntb_dev *ntb); int (*peer_mw_get_addr)(struct ntb_dev *ntb, int widx, phys_addr_t *base, resource_size_t *size); int (*peer_mw_set_trans)(struct ntb_dev *ntb, int pidx, int widx, u64 addr, resource_size_t size); int (*peer_mw_clear_trans)(struct ntb_dev *ntb, int pidx, int widx); int (*db_is_unsafe)(struct ntb_dev *ntb); u64 (*db_valid_mask)(struct ntb_dev *ntb); int (*db_vector_count)(struct ntb_dev *ntb); u64 (*db_vector_mask)(struct ntb_dev *ntb, int db_vector); u64 (*db_read)(struct ntb_dev *ntb); int (*db_set)(struct ntb_dev *ntb, u64 db_bits); int (*db_clear)(struct ntb_dev *ntb, u64 db_bits); u64 (*db_read_mask)(struct ntb_dev *ntb); int (*db_set_mask)(struct ntb_dev *ntb, u64 db_bits); int (*db_clear_mask)(struct ntb_dev *ntb, u64 db_bits); int (*peer_db_addr)(struct ntb_dev *ntb,phys_addr_t *db_addr, resource_size_t *db_size, u64 *db_data, int db_bit); u64 (*peer_db_read)(struct ntb_dev *ntb); int (*peer_db_set)(struct ntb_dev *ntb, u64 db_bits); int (*peer_db_clear)(struct ntb_dev *ntb, u64 db_bits); u64 (*peer_db_read_mask)(struct ntb_dev *ntb); int (*peer_db_set_mask)(struct ntb_dev *ntb, u64 db_bits); int (*peer_db_clear_mask)(struct ntb_dev *ntb, u64 db_bits); int (*spad_is_unsafe)(struct ntb_dev *ntb); int (*spad_count)(struct ntb_dev *ntb); u32 (*spad_read)(struct ntb_dev *ntb, int sidx); int (*spad_write)(struct ntb_dev *ntb, int sidx, u32 val); int (*peer_spad_addr)(struct ntb_dev *ntb, int pidx, int sidx, phys_addr_t *spad_addr); u32 (*peer_spad_read)(struct ntb_dev *ntb, int pidx, int sidx); int (*peer_spad_write)(struct ntb_dev *ntb, int pidx, int sidx, u32 val); int (*msg_count)(struct ntb_dev *ntb); u64 (*msg_inbits)(struct ntb_dev *ntb); u64 (*msg_outbits)(struct ntb_dev *ntb); u64 (*msg_read_sts)(struct ntb_dev *ntb); int (*msg_clear_sts)(struct ntb_dev *ntb, u64 sts_bits); int (*msg_set_mask)(struct ntb_dev *ntb, u64 mask_bits); int (*msg_clear_mask)(struct ntb_dev *ntb, u64 mask_bits); u32 (*msg_read)(struct ntb_dev *ntb, int *pidx, int midx); int (*peer_msg_write)(struct ntb_dev *ntb, int pidx, int midx, u32 msg); };
7085 | ntb_client | client interested in ntb devices |  | ['\n', '``drv``\n', ' Linux driver object.\n', '\n', '``ops``\n', ' See :c:type:`ntb_client_ops`.\n', '\n', '\n', '\n', '\n'] | :: struct ntb_client { struct device_driver drv; const struct ntb_client_ops ops; };
7086 | ntb_dev | ntb device |  | ['\n', '``dev``\n', ' Linux device object.\n', '\n', '``pdev``\n', ' PCI device entry of the ntb.\n', '\n', '``topo``\n', ' Detected topology of the ntb.\n', '\n', '``ops``\n', ' See :c:type:`ntb_dev_ops`.\n', '\n', '``ctx``\n', ' See :c:type:`ntb_ctx_ops`.\n', '\n', '``ctx_ops``\n', ' See :c:type:`ntb_ctx_ops`.\n', '\n', '\n'] | :: struct ntb_dev { struct device dev; struct pci_dev *pdev; enum ntb_topo topo; const struct ntb_dev_ops *ops; void *ctx; const struct ntb_ctx_ops *ctx_ops; };
7087 | ts_fsm_token | state machine token (state) |  | ['\n', '``type``\n', ' type of token\n', '\n', '``recur``\n', ' number of recurrences\n', '\n', '``value``\n', ' character value for TS_FSM_SPECIFIC\n', '\n', '\n'] | :: struct ts_fsm_token { __u16 type; __u8 recur; __u8 value; };
7088 | xxh32_state | private xxh32 state, do not use members directly |  | ['\n', '\n', '\n', '\n'] | :: struct xxh32_state { uint32_t total_len_32; uint32_t large_len; uint32_t v1; uint32_t v2; uint32_t v3; uint32_t v4; uint32_t mem32[4]; uint32_t memsize; };
7089 | xxh64_state | private xxh64 state, do not use members directly |  | ['\n', '\n'] | :: struct xxh64_state { uint64_t total_len; uint64_t v1; uint64_t v2; uint64_t v3; uint64_t v4; uint64_t mem64[4]; uint32_t memsize; };
7090 | hwspinlock_pdata | platform data for hwspinlock drivers | hwspinlock devices provide system-wide hardware locks that are used by remote processors that have no other way to achieve synchronization. To achieve that, each physical lock must have a system-wide id number that is agreed upon, otherwise remote processors can't possibly assume they're using the same hardware lock. Usually boards have a single hwspinlock device, which provides several hwspinlocks, and in this case, they can be trivially numbered 0 to (num-of-locks - 1). In case boards have several hwspinlocks devices, a different base id should be used for each hwspinlock device (they can't all use 0 as a starting id!). This platform data structure should be used to provide the base id for each device (which is trivially 0 when only a single hwspinlock device exists). It can be shared between different platforms, hence its location. | ['\n', '``base_id``\n', ' base id for this hwspinlock device\n', '\n', '\n'] | :: struct hwspinlock_pdata { int base_id; };
7091 | ks8851_mll_platform_data | Platform data of the KS8851_MLL network driver |  | ['\n', '\n'] | :: struct ks8851_mll_platform_data { u8 mac_addr[ETH_ALEN]; };
7092 | sock_type | Socket types | When adding some new socket type please grep ARCH_HAS_SOCKET_TYPE include/asm-* /socket.h, at least MIPS overrides this enum for binary compat reasons. |  |  | ``SOCK_STREAM`` stream (connection) socket ``SOCK_DGRAM`` datagram (conn.less) socket ``SOCK_RAW`` raw socket ``SOCK_RDM`` reliably-delivered message ``SOCK_SEQPACKET`` sequential packet socket ``SOCK_DCCP`` Datagram Congestion Control Protocol socket ``SOCK_PACKET`` linux specific way of getting packets at the dev level. For writing rarp and other similar things on the user level.
7093 | sock_shutdown_cmd | Shutdown types |  |  |  | ``SHUT_RD`` shutdown receptions ``SHUT_WR`` shutdown transmissions ``SHUT_RDWR`` shutdown receptions/transmissions
7094 | socket | general BSD socket |  | ['\n', '``state``\n', ' socket state (``SS_CONNECTED``, etc)\n', '\n', '``type``\n', ' socket type (``SOCK_STREAM``, etc)\n', '\n', '``flags``\n', ' socket flags (``SOCK_NOSPACE``, etc)\n', '\n', '``file``\n', ' File back pointer for gc\n', '\n', '``sk``\n', ' internal networking protocol agnostic socket representation\n', '\n', '``ops``\n', ' protocol specific socket operations\n', '\n', '``wq``\n', ' wait queue for several uses\n', '\n', '\n'] | :: struct socket { socket_state state; short type; unsigned long flags; struct file *file; struct sock *sk; const struct proto_ops *ops; struct socket_wq wq; };
7095 | wakeup_source | Representation of wakeup sources |  | ['\n', '``name``\n', ' Name of the wakeup source\n', '\n', '``id``\n', ' Wakeup source id\n', '\n', '``entry``\n', ' Wakeup source list entry\n', '\n', '``lock``\n', ' Wakeup source lock\n', '\n', '``wakeirq``\n', ' Optional device specific wakeirq\n', '\n', '``timer``\n', ' Wakeup timer list\n', '\n', '``timer_expires``\n', ' Wakeup timer expiration\n', '\n', '``total_time``\n', ' Total time this wakeup source has been active.\n', '\n', '``max_time``\n', ' Maximum time this wakeup source has been continuously active.\n', '\n', '``last_time``\n', " Monotonic clock when the wakeup source's was touched last time.\n", '\n', '``prevent_sleep_time``\n', ' Total time this source has been preventing autosleep.\n', '\n', '``event_count``\n', ' Number of signaled wakeup events.\n', '\n', '``active_count``\n', ' Number of times the wakeup source was activated.\n', '\n', '``relax_count``\n', ' Number of times the wakeup source was deactivated.\n', '\n', '``expire_count``\n', " Number of times the wakeup source's timeout has expired.\n", '\n', '``wakeup_count``\n', ' Number of times the wakeup source might abort suspend.\n', '\n', '``dev``\n', ' Struct device for sysfs statistics about the wakeup source.\n', '\n', '``active``\n', ' Status of the wakeup source.\n', '\n', '``autosleep_enabled``\n', ' Autosleep is active, so update **prevent_sleep_time**.\n', '\n', '\n'] | :: struct wakeup_source { const char *name; int id; struct list_head entry; spinlock_t lock; struct wake_irq *wakeirq; struct timer_list timer; unsigned long timer_expires; ktime_t total_time; ktime_t max_time; ktime_t last_time; ktime_t start_prevent_time; ktime_t prevent_sleep_time; unsigned long event_count; unsigned long active_count; unsigned long relax_count; unsigned long expire_count; unsigned long wakeup_count; struct device *dev; bool active:1; bool autosleep_enabled:1; };
7096 | can_skb_priv | private additional data inside CAN sk_buffs |  | ['\n', '``ifindex``\n', ' ifindex of the first interface the CAN frame appeared on\n', '\n', '``skbcnt``\n', ' atomic counter to have an unique id together with skb pointer\n', '\n', '``cf``\n', ' align to the following CAN frame at skb->data\n', '\n', '\n', '\n', '\n'] | :: struct can_skb_priv { int ifindex; int skbcnt; struct can_frame cf[0]; };
7097 | can_proto | CAN protocol structure |  | ['\n', '``type``\n', ' type argument in socket() syscall, e.g. SOCK_DGRAM.\n', '\n', '``protocol``\n', ' protocol number in socket() syscall.\n', '\n', '``ops``\n', ' pointer to struct proto_ops for sock->ops.\n', '\n', '``prot``\n', ' pointer to struct proto structure.\n', '\n', '\n'] | :: struct can_proto { int type; int protocol; const struct proto_ops *ops; struct proto *prot; };
7098 | mmc_slot | MMC slot functions | Some MMC/SD host controllers implement slot-functions like card and write-protect detection natively. However, a large number of controllers leave these functions to the CPU. This struct provides a hook to attach such slot-function drivers. | ['\n', '``cd_irq``\n', ' MMC/SD-card slot hotplug detection IRQ or -EINVAL\n', '\n', '``handler_priv``\n', ' MMC/SD-card slot context\n', '\n', '\n'] | :: struct mmc_slot { int cd_irq; bool cd_wake_enabled; void *handler_priv; };
7099 | scpi_ops | represents the various operations provided by SCP through SCPI message protocol |  | ['\n', '``get_version``\n', ' returns the major and minor revision on the SCPI\n', ' message protocol\n', '\n', '``clk_get_range``\n', ' gets clock range limit(min - max in Hz)\n', '\n', '``clk_get_val``\n', ' gets clock value(in Hz)\n', '\n', '``clk_set_val``\n', ' sets the clock value, setting to 0 will disable the\n', ' clock (if supported)\n', '\n', '``dvfs_get_idx``\n', ' gets the Operating Point of the given power domain.\n', ' OPP is an index to the list return by **dvfs_get_info**\n', '\n', '``dvfs_set_idx``\n', ' sets the Operating Point of the given power domain.\n', ' OPP is an index to the list return by **dvfs_get_info**\n', '\n', '``dvfs_get_info``\n', ' returns the DVFS capabilities of the given power\n', ' domain. It includes the OPP list and the latency information\n', '\n', '\n'] | :: struct scpi_ops { u32 (*get_version)(void); int (*clk_get_range)(u16, unsigned long *, unsigned long *); unsigned long (*clk_get_val)(u16); int (*clk_set_val)(u16, unsigned long); int (*dvfs_get_idx)(u8); int (*dvfs_set_idx)(u8, u8); struct scpi_dvfs_info *(*dvfs_get_info)(u8); int (*device_domain_id)(struct device *); int (*get_transition_latency)(struct device *); int (*add_opps_to_device)(struct device *); int (*sensor_get_capability)(u16 *sensors); int (*sensor_get_info)(u16 sensor_id, struct scpi_sensor_info *); int (*sensor_get_value)(u16, u64 *); int (*device_get_power_state)(u16); int (*device_set_power_state)(u16, u8); };
7100 | zynqmp_ipi_message | ZynqMP IPI message structure | This is the structure for data used in mbox_send_message the maximum length of data buffer is fixed to 12 bytes. Client is supposed to be aware of this. | ['\n', '``len``\n', ' Length of message\n', '\n', '``data``\n', ' message payload\n', '\n', '\n'] | :: struct zynqmp_ipi_message { size_t len; u8 data[0]; };
7101 | node_hmem_attrs | heterogeneous memory performance attributes |  | ['\n', '``read_bandwidth``\n', ' Read bandwidth in MB/s\n', '\n', '``write_bandwidth``\n', ' Write bandwidth in MB/s\n', '\n', '``read_latency``\n', ' Read latency in nanoseconds\n', '\n', '``write_latency``\n', ' Write latency in nanoseconds\n', '\n', '\n', '\n', '\n'] | :: struct node_hmem_attrs { unsigned int read_bandwidth; unsigned int write_bandwidth; unsigned int read_latency; unsigned int write_latency; };
7102 | node_cache_attrs | system memory caching attributes |  | ['\n', '``indexing``\n', ' The ways memory blocks may be placed in cache\n', '\n', '``write_policy``\n', ' Write back or write through policy\n', '\n', '``size``\n', ' Total size of cache in bytes\n', '\n', '``line_size``\n', ' Number of bytes fetched on a cache miss\n', '\n', '``level``\n', ' The cache hierarchy level\n', '\n', '\n'] | :: struct node_cache_attrs { enum cache_indexing indexing; enum cache_write_policy write_policy; u64 size; u16 line_size; u8 level; };
7103 | hdr_sink_metadata | HDR sink metadata | Metadata Information read from Sink's EDID | ['\n', '``metadata_type``\n', ' Static_Metadata_Descriptor_ID.\n', '\n', '``{unnamed_union}``\n', ' anonymous\n', '\n', '``hdmi_type1``\n', ' HDR Metadata Infoframe.\n', '\n', '\n'] | :: struct hdr_sink_metadata { __u32 metadata_type; union { struct hdr_static_metadata hdmi_type1; }; };
7104 | hdmi_infoframe | overall union of all abstract infoframe representations | This is used by the generic pack function. This works since all infoframes have the same header which also indicates which type of infoframe should be packed. | ['\n', '``any``\n', ' generic infoframe\n', '\n', '``avi``\n', ' avi infoframe\n', '\n', '``spd``\n', ' spd infoframe\n', '\n', '``vendor``\n', ' union of all vendor infoframes\n', '\n', '``audio``\n', ' audio infoframe\n', '\n', '``drm``\n', ' Dynamic Range and Mastering infoframe\n', '\n', '\n'] | :: union hdmi_infoframe { struct hdmi_any_infoframe any; struct hdmi_avi_infoframe avi; struct hdmi_spd_infoframe spd; union hdmi_vendor_any_infoframe vendor; struct hdmi_audio_infoframe audio; struct hdmi_drm_infoframe drm; };
7105 | ptp_system_timestamp | system time corresponding to a PHC timestamp |  | ['\n', '\n', '\n', '\n'] | :: struct ptp_system_timestamp { struct timespec64 pre_ts; struct timespec64 post_ts; };
7106 | ptp_clock_info | decribes a PTP hardware clock | clock operations Drivers should embed their ptp_clock_info within a private structure, obtaining a reference to it using container_of(). The callbacks must all return zero on success, non-zero otherwise. | ['\n', '``owner``\n', ' The clock driver should set to THIS_MODULE.\n', '\n', '``name``\n', ' A short "friendly name" to identify the clock and to\n', ' help distinguish PHY based devices from MAC based ones.\n', ' The string is not meant to be a unique id.\n', '\n', '``max_adj``\n', ' The maximum possible frequency adjustment, in parts per billon.\n', '\n', '``n_alarm``\n', ' The number of programmable alarms.\n', '\n', '``n_ext_ts``\n', ' The number of external time stamp channels.\n', '\n', '``n_per_out``\n', ' The number of programmable periodic signals.\n', '\n', '``n_pins``\n', ' The number of programmable pins.\n', '\n', '``pps``\n', ' Indicates whether the clock supports a PPS callback.\n', '\n', '``pin_config``\n', " Array of length 'n_pins'. If the number of\n", ' programmable pins is nonzero, then drivers must\n', ' allocate and initialize this array.\n', '\n', '``adjfine``\n', ' Adjusts the frequency of the hardware clock.\n', ' parameter scaled_ppm: Desired frequency offset from\n', ' nominal frequency in parts per million, but with a\n', ' 16 bit binary fractional field.\n', '\n', '``adjfreq``\n', ' Adjusts the frequency of the hardware clock.\n', ' This method is deprecated. New drivers should implement\n', ' the **adjfine** method instead.\n', ' parameter delta: Desired frequency offset from nominal frequency\n', ' in parts per billion\n', '\n', '``adjtime``\n', ' Shifts the time of the hardware clock.\n', ' parameter delta: Desired change in nanoseconds.\n', '\n', '``gettime64``\n', ' Reads the current time from the hardware clock.\n', ' This method is deprecated. New drivers should implement\n', ' the **gettimex64** method instead.\n', ' parameter ts: Holds the result.\n', '\n', '``gettimex64``\n', ' Reads the current time from the hardware clock and optionally\n', ' also the system clock.\n', ' parameter ts: Holds the PHC timestamp.\n', ' parameter sts: If not NULL, it holds a pair of timestamps from\n', ' the system clock. The first reading is made right before\n', ' reading the lowest bits of the PHC timestamp and the second\n', ' reading immediately follows that.\n', '\n', '``getcrosststamp``\n', ' Reads the current time from the hardware clock and\n', ' system clock simultaneously.\n', ' parameter cts: Contains timestamp (device,system) pair,\n', ' where system time is realtime and monotonic.\n', '\n', '``settime64``\n', ' Set the current time on the hardware clock.\n', ' parameter ts: Time value to set.\n', '\n', '``enable``\n', ' Request driver to enable or disable an ancillary feature.\n', ' parameter request: Desired resource to enable or disable.\n', ' parameter on: Caller passes one to enable or zero to disable.\n', '\n', '``verify``\n', ' Confirm that a pin can perform a given function. The PTP\n', " Hardware Clock subsystem maintains the 'pin_config'\n", ' array on behalf of the drivers, but the PHC subsystem\n', ' assumes that every pin can perform every function. This\n', ' hook gives drivers a way of telling the core about\n', ' limitations on specific pins. This function must return\n', ' zero if the function can be assigned to this pin, and\n', ' nonzero otherwise.\n', ' parameter pin: index of the pin in question.\n', ' parameter func: the desired function to use.\n', ' parameter chan: the function channel index to use.\n', '\n', '\n'] | :: struct ptp_clock_info { struct module *owner; char name[16]; s32 max_adj; int n_alarm; int n_ext_ts; int n_per_out; int n_pins; int pps; struct ptp_pin_desc *pin_config; int (*adjfine)(struct ptp_clock_info *ptp, long scaled_ppm); int (*adjfreq)(struct ptp_clock_info *ptp, s32 delta); int (*adjtime)(struct ptp_clock_info *ptp, s64 delta); int (*gettime64)(struct ptp_clock_info *ptp, struct timespec64 *ts); int (*gettimex64)(struct ptp_clock_info *ptp, struct timespec64 *ts, struct ptp_system_timestamp *sts); int (*getcrosststamp)(struct ptp_clock_info *ptp, struct system_device_crosststamp *cts); int (*settime64)(struct ptp_clock_info *p, const struct timespec64 *ts); int (*enable)(struct ptp_clock_info *ptp, struct ptp_clock_request *request, int on); int (*verify)(struct ptp_clock_info *ptp, unsigned int pin, enum ptp_pin_function func, unsigned int chan); long (*do_aux_work)(struct ptp_clock_info *ptp); };
7107 | ptp_clock_event | decribes a PTP hardware clock event |  | ['\n', '``type``\n', ' One of the ptp_clock_events enumeration values.\n', '\n', '``index``\n', ' Identifies the source of the event.\n', '\n', '``{unnamed_union}``\n', ' anonymous\n', '\n', '``timestamp``\n', ' When the event occurred (``PTP_CLOCK_EXTTS`` only).\n', '\n', '``pps_times``\n', ' When the event occurred (``PTP_CLOCK_PPSUSR`` only).\n', '\n', '\n'] | :: struct ptp_clock_event { int type; int index; union { u64 timestamp; struct pps_event_time pps_times; }; };
7108 | component_ops | callbacks for component drivers | Components are registered with component_add() and unregistered with component_del(). | ['\n', '``bind``\n', ' Called through component_bind_all() when the aggregate driver is\n', ' ready to bind the overall driver.\n', '\n', '``unbind``\n', ' Called through component_unbind_all() when the aggregate driver is\n', ' ready to bind the overall driver, or when component_bind_all() fails\n', ' part-ways through and needs to unbind some already bound components.\n', '\n', '\n'] | :: struct component_ops { int (*bind)(struct device *comp, struct device *master, void *master_data); void (*unbind)(struct device *comp, struct device *master, void *master_data); };
7109 | component_master_ops | callback for the aggregate driver | Aggregate drivers are registered with component_master_add_with_match() and unregistered with component_master_del(). | ['\n', '``bind``\n', ' Called when all components or the aggregate driver, as specified in\n', ' the match list passed to component_master_add_with_match(), are\n', ' ready. Usually there are 3 steps to bind an aggregate driver:\n', ' \n', ' 1. Allocate a structure for the aggregate driver.\n', ' \n', ' 2. Bind all components to the aggregate driver by calling\n', ' component_bind_all() with the aggregate driver structure as opaque\n', ' pointer data.\n', ' \n', ' 3. Register the aggregate driver with the subsystem to publish its\n', ' interfaces.\n', ' \n', ' Note that the lifetime of the aggregate driver does not align with\n', ' any of the underlying :c:type:`struct device <device>` instances. Therefore devm cannot\n', ' be used and all resources acquired or allocated in this callback must\n', ' be explicitly released in the **unbind** callback.\n', '\n', '``unbind``\n', ' Called when either the aggregate driver, using\n', ' component_master_del(), or one of its components, using\n', ' component_del(), is unregistered.\n', '\n', '\n'] | :: struct component_master_ops { int (*bind)(struct device *master); void (*unbind)(struct device *master); };
7110 | dev_pm_ops | device PM callbacks. | Several device power state transitions are externally visible, affecting the state of pending I/O queues and (for drivers that touch hardware) interrupts, wakeups, DMA, and other hardware state. There may also be internal transitions to various low-power modes which are transparent to the rest of the driver stack (such as a driver that's ON gating off clocks which are not in active use). The externally visible transitions are handled with the help of callbacks included in this structure in such a way that, typically, two levels of callbacks are involved. First, the PM core executes callbacks provided by PM domains, device types, classes and bus types. They are the subsystem-level callbacks expected to execute callbacks provided by device drivers, although they may choose not to do that. If the driver callbacks are executed, they have to collaborate with the subsystem-level callbacks to achieve the goals appropriate for the given system transition, given transition phase and the subsystem the device belongs to. All of the above callbacks, except for **complete\(\)**, return error codes. However, the error codes returned by **resume\(\)**, **thaw\(\)**, **restore\(\)**, **resume_noirq\(\)**, **thaw_noirq\(\)**, and **restore_noirq\(\)**, do not cause the PM core to abort the resume transition during which they are returned. The error codes returned in those cases are only printed to the system logs for debugging purposes. Still, it is recommended that drivers only return error codes from their resume methods in case of an unrecoverable failure (i.e. when the device being handled refuses to resume and becomes unusable) to allow the PM core to be modified in the future, so that it can avoid attempting to handle devices that failed to resume and their children. It is allowed to unregister devices while the above callbacks are being executed. However, a callback routine MUST NOT try to unregister the device it was called for, although it may unregister children of that device (for example, if it detects that a child was unplugged while the system was asleep). There also are callbacks related to runtime power management of devices. Again, as a rule these callbacks are executed by the PM core for subsystems (PM domains, device types, classes and bus types) and the subsystem-level callbacks are expected to invoke the driver callbacks. Moreover, the exact actions to be performed by a device driver's callbacks generally depend on the platform and subsystem the device belongs to. Refer to Documentation/power/runtime_pm.rst for more information about the role of the **runtime_suspend\(\)**, **runtime_resume\(\)** and **runtime_idle\(\)** callbacks in device runtime power management. | ['\n', '``prepare``\n', ' The principal role of this callback is to prevent new children of\n', " the device from being registered after it has returned (the driver's\n", ' subsystem and generally the rest of the kernel is supposed to prevent\n', ' new calls to the probe method from being made too once **prepare\\(\\)** has\n', ' succeeded). If **prepare\\(\\)** detects a situation it cannot handle (e.g.\n', ' registration of a child already in progress), it may return -EAGAIN, so\n', ' that the PM core can execute it once again (e.g. after a new child has\n', ' been registered) to recover from the race condition.\n', ' This method is executed for all kinds of suspend transitions and is\n', ' followed by one of the suspend callbacks: **suspend\\(\\)**, **freeze\\(\\)**, or\n', ' **poweroff\\(\\)**. If the transition is a suspend to memory or standby (that\n', ' is, not related to hibernation), the return value of **prepare\\(\\)** may be\n', ' used to indicate to the PM core to leave the device in runtime suspend\n', ' if applicable. Namely, if **prepare\\(\\)** returns a positive number, the PM\n', ' core will understand that as a declaration that the device appears to be\n', ' runtime-suspended and it may be left in that state during the entire\n', ' transition and during the subsequent resume if all of its descendants\n', ' are left in runtime suspend too. If that happens, **complete\\(\\)** will be\n', ' executed directly after **prepare\\(\\)** and it must ensure the proper\n', ' functioning of the device after the system resume.\n', ' The PM core executes subsystem-level **prepare\\(\\)** for all devices before\n', ' starting to invoke suspend callbacks for any of them, so generally\n', ' devices may be assumed to be functional or to respond to runtime resume\n', ' requests while **prepare\\(\\)** is being executed. However, device drivers\n', ' may NOT assume anything about the availability of user space at that\n', ' time and it is NOT valid to request firmware from within **prepare\\(\\)**\n', " (it's too late to do that). It also is NOT valid to allocate\n", ' substantial amounts of memory from **prepare\\(\\)** in the GFP_KERNEL mode.\n', ' [To work around these limitations, drivers may register suspend and\n', ' hibernation notifiers to be executed before the freezing of tasks.]\n', '\n', '``complete``\n', ' Undo the changes made by **prepare\\(\\)**. This method is executed for\n', ' all kinds of resume transitions, following one of the resume callbacks:\n', ' **resume\\(\\)**, **thaw\\(\\)**, **restore\\(\\)**. Also called if the state transition\n', " fails before the driver's suspend callback: **suspend\\(\\)**, **freeze\\(\\)** or\n", ' **poweroff\\(\\)**, can be executed (e.g. if the suspend callback fails for one\n', ' of the other devices that the PM core has unsuccessfully attempted to\n', ' suspend earlier).\n', ' The PM core executes subsystem-level **complete\\(\\)** after it has executed\n', ' the appropriate resume callbacks for all devices. If the corresponding\n', ' **prepare\\(\\)** at the beginning of the suspend transition returned a\n', ' positive number and the device was left in runtime suspend (without\n', ' executing any suspend and resume callbacks for it), **complete\\(\\)** will be\n', ' the only callback executed for the device during resume. In that case,\n', ' **complete\\(\\)** must be prepared to do whatever is necessary to ensure the\n', ' proper functioning of the device after the system resume. To this end,\n', ' **complete\\(\\)** can check the power.direct_complete flag of the device to\n', ' learn whether (unset) or not (set) the previous suspend and resume\n', ' callbacks have been executed for it.\n', '\n', '``suspend``\n', ' Executed before putting the system into a sleep state in which the\n', ' contents of main memory are preserved. The exact action to perform\n', " depends on the device's subsystem (PM domain, device type, class or bus\n", ' type), but generally the device must be quiescent after subsystem-level\n', " **suspend\\(\\)** has returned, so that it doesn't do any I/O or DMA.\n", ' Subsystem-level **suspend\\(\\)** is executed for all devices after invoking\n', ' subsystem-level **prepare\\(\\)** for all of them.\n', '\n', '``resume``\n', ' Executed after waking the system up from a sleep state in which the\n', ' contents of main memory were preserved. The exact action to perform\n', " depends on the device's subsystem, but generally the driver is expected\n", ' to start working again, responding to hardware events and software\n', ' requests (the device itself may be left in a low-power state, waiting\n', ' for a runtime resume to occur). The state of the device at the time its\n', " driver's **resume\\(\\)** callback is run depends on the platform and subsystem\n", ' the device belongs to. On most platforms, there are no restrictions on\n', ' availability of resources like clocks during **resume\\(\\)**.\n', ' Subsystem-level **resume\\(\\)** is executed for all devices after invoking\n', ' subsystem-level **resume_noirq\\(\\)** for all of them.\n', '\n', '``freeze``\n', ' Hibernation-specific, executed before creating a hibernation image.\n', ' Analogous to **suspend\\(\\)**, but it should not enable the device to signal\n', ' wakeup events or change its power state. The majority of subsystems\n', ' (with the notable exception of the PCI bus type) expect the driver-level\n', ' **freeze\\(\\)** to save the device settings in memory to be used by **restore\\(\\)**\n', ' during the subsequent resume from hibernation.\n', ' Subsystem-level **freeze\\(\\)** is executed for all devices after invoking\n', ' subsystem-level **prepare\\(\\)** for all of them.\n', '\n', '``thaw``\n', ' Hibernation-specific, executed after creating a hibernation image OR\n', ' if the creation of an image has failed. Also executed after a failing\n', ' attempt to restore the contents of main memory from such an image.\n', ' Undo the changes made by the preceding **freeze\\(\\)**, so the device can be\n', ' operated in the same way as immediately before the call to **freeze\\(\\)**.\n', ' Subsystem-level **thaw\\(\\)** is executed for all devices after invoking\n', ' subsystem-level **thaw_noirq\\(\\)** for all of them. It also may be executed\n', ' directly after **freeze\\(\\)** in case of a transition error.\n', '\n', '``poweroff``\n', ' Hibernation-specific, executed after saving a hibernation image.\n', " Analogous to **suspend\\(\\)**, but it need not save the device's settings in\n", ' memory.\n', ' Subsystem-level **poweroff\\(\\)** is executed for all devices after invoking\n', ' subsystem-level **prepare\\(\\)** for all of them.\n', '\n', '``restore``\n', ' Hibernation-specific, executed after restoring the contents of main\n', ' memory from a hibernation image, analogous to **resume\\(\\)**.\n', '\n', '``suspend_late``\n', ' Continue operations started by **suspend\\(\\)**. For a number of\n', ' devices **suspend_late\\(\\)** may point to the same callback routine as the\n', ' runtime suspend callback.\n', '\n', '``resume_early``\n', ' Prepare to execute **resume\\(\\)**. For a number of devices\n', ' **resume_early\\(\\)** may point to the same callback routine as the runtime\n', ' resume callback.\n', '\n', '``freeze_late``\n', ' Continue operations started by **freeze\\(\\)**. Analogous to\n', ' **suspend_late\\(\\)**, but it should not enable the device to signal wakeup\n', ' events or change its power state.\n', '\n', '``thaw_early``\n', ' Prepare to execute **thaw\\(\\)**. Undo the changes made by the\n', ' preceding **freeze_late\\(\\)**.\n', '\n', '``poweroff_late``\n', ' Continue operations started by **poweroff\\(\\)**. Analogous to\n', " **suspend_late\\(\\)**, but it need not save the device's settings in memory.\n", '\n', '``restore_early``\n', ' Prepare to execute **restore\\(\\)**, analogous to **resume_early\\(\\)**.\n', '\n', '``suspend_noirq``\n', ' Complete the actions started by **suspend\\(\\)**. Carry out any\n', ' additional operations required for suspending the device that might be\n', " racing with its driver's interrupt handler, which is guaranteed not to\n", ' run while **suspend_noirq\\(\\)** is being executed.\n', ' It generally is expected that the device will be in a low-power state\n', ' (appropriate for the target system sleep state) after subsystem-level\n', ' **suspend_noirq\\(\\)** has returned successfully. If the device can generate\n', ' system wakeup signals and is enabled to wake up the system, it should be\n', ' configured to do so at that time. However, depending on the platform\n', " and device's subsystem, **suspend\\(\\)** or **suspend_late\\(\\)** may be allowed to\n", ' put the device into the low-power state and configure it to generate\n', ' wakeup signals, in which case it generally is not necessary to define\n', ' **suspend_noirq\\(\\)**.\n', '\n', '``resume_noirq``\n', ' Prepare for the execution of **resume\\(\\)** by carrying out any\n', ' operations required for resuming the device that might be racing with\n', " its driver's interrupt handler, which is guaranteed not to run while\n", ' **resume_noirq\\(\\)** is being executed.\n', '\n', '``freeze_noirq``\n', ' Complete the actions started by **freeze\\(\\)**. Carry out any\n', ' additional operations required for freezing the device that might be\n', " racing with its driver's interrupt handler, which is guaranteed not to\n", ' run while **freeze_noirq\\(\\)** is being executed.\n', ' The power state of the device should not be changed by either **freeze\\(\\)**,\n', ' or **freeze_late\\(\\)**, or **freeze_noirq\\(\\)** and it should not be configured to\n', ' signal system wakeup by any of these callbacks.\n', '\n', '``thaw_noirq``\n', ' Prepare for the execution of **thaw\\(\\)** by carrying out any\n', ' operations required for thawing the device that might be racing with its\n', " driver's interrupt handler, which is guaranteed not to run while\n", ' **thaw_noirq\\(\\)** is being executed.\n', '\n', '``poweroff_noirq``\n', ' Complete the actions started by **poweroff\\(\\)**. Analogous to\n', " **suspend_noirq\\(\\)**, but it need not save the device's settings in memory.\n", '\n', '``restore_noirq``\n', ' Prepare for the execution of **restore\\(\\)** by carrying out any\n', ' operations required for thawing the device that might be racing with its\n', " driver's interrupt handler, which is guaranteed not to run while\n", ' **restore_noirq\\(\\)** is being executed. Analogous to **resume_noirq\\(\\)**.\n', '\n', '``runtime_suspend``\n', " Prepare the device for a condition in which it won't be\n", ' able to communicate with the CPU(s) and RAM due to power management.\n', ' This need not mean that the device should be put into a low-power state.\n', ' For example, if the device is behind a link which is about to be turned\n', ' off, the device may remain at full power. If the device does go to low\n', ' power and is capable of generating runtime wakeup events, remote wakeup\n', ' (i.e., a hardware mechanism allowing the device to request a change of\n', ' its power state via an interrupt) should be enabled for it.\n', '\n', '``runtime_resume``\n', ' Put the device into the fully active state in response to a\n', ' wakeup event generated by hardware or at the request of software. If\n', ' necessary, put the device into the full-power state and restore its\n', ' registers, so that it is fully operational.\n', '\n', '``runtime_idle``\n', ' Device appears to be inactive and it might be put into a\n', ' low-power state if all of the necessary conditions are satisfied.\n', " Check these conditions, and return 0 if it's appropriate to let the PM\n", ' core queue a suspend request for the device.\n', '\n', '\n'] | :: struct dev_pm_ops { int (*prepare)(struct device *dev); void (*complete)(struct device *dev); int (*suspend)(struct device *dev); int (*resume)(struct device *dev); int (*freeze)(struct device *dev); int (*thaw)(struct device *dev); int (*poweroff)(struct device *dev); int (*restore)(struct device *dev); int (*suspend_late)(struct device *dev); int (*resume_early)(struct device *dev); int (*freeze_late)(struct device *dev); int (*thaw_early)(struct device *dev); int (*poweroff_late)(struct device *dev); int (*restore_early)(struct device *dev); int (*suspend_noirq)(struct device *dev); int (*resume_noirq)(struct device *dev); int (*freeze_noirq)(struct device *dev); int (*thaw_noirq)(struct device *dev); int (*poweroff_noirq)(struct device *dev); int (*restore_noirq)(struct device *dev); int (*runtime_suspend)(struct device *dev); int (*runtime_resume)(struct device *dev); int (*runtime_idle)(struct device *dev); };
7111 | dev_pm_domain | power management domain representation. | Power domains provide callbacks that are executed during system suspend, hibernation, system resume and during runtime PM transitions instead of subsystem-level and driver-level callbacks. | ['\n', '``ops``\n', ' Power management operations associated with this domain.\n', '\n', '``detach``\n', ' Called when removing a device from the domain.\n', '\n', '``activate``\n', ' Called before executing probe routines for bus types and drivers.\n', '\n', '``sync``\n', ' Called after successful driver probe.\n', '\n', '``dismiss``\n', ' Called after unsuccessful driver probe and after driver removal.\n', '\n', '\n'] | :: struct dev_pm_domain { struct dev_pm_ops ops; void (*detach)(struct device *dev, bool power_off); int (*activate)(struct device *dev); void (*sync)(struct device *dev); void (*dismiss)(struct device *dev); };
7112 | netdev_priv_flags | :c:type:`struct net_device <net_device>` priv_flags | These are the :c:type:`struct net_device <net_device>`, they are only set internally by drivers and used in the kernel. These flags are invisible to userspace; this means that the order of these flags can change during any kernel release. You should have a pretty good reason to be extending these flags. |  |  | ``IFF_802_1Q_VLAN`` 802.1Q VLAN device ``IFF_EBRIDGE`` Ethernet bridging device ``IFF_BONDING`` bonding master or slave ``IFF_ISATAP`` ISATAP interface (RFC4214) ``IFF_WAN_HDLC`` WAN HDLC device ``IFF_XMIT_DST_RELEASE`` dev_hard_start_xmit() is allowed to release skb->dst ``IFF_DONT_BRIDGE`` disallow bridging this ether dev ``IFF_DISABLE_NETPOLL`` disable netpoll at run-time ``IFF_MACVLAN_PORT`` device used as macvlan port ``IFF_BRIDGE_PORT`` device used as bridge port ``IFF_OVS_DATAPATH`` device used as Open vSwitch datapath port ``IFF_TX_SKB_SHARING`` The interface supports sharing skbs on transmit ``IFF_UNICAST_FLT`` Supports unicast filtering ``IFF_TEAM_PORT`` device used as team port ``IFF_SUPP_NOFCS`` device supports sending custom FCS ``IFF_LIVE_ADDR_CHANGE`` device supports hardware address change when it's running ``IFF_MACVLAN`` Macvlan device ``IFF_XMIT_DST_RELEASE_PERM`` IFF_XMIT_DST_RELEASE not taking into account underlying stacked devices ``IFF_L3MDEV_MASTER`` device is an L3 master device ``IFF_NO_QUEUE`` device can run without qdisc attached ``IFF_OPENVSWITCH`` device is a Open vSwitch master ``IFF_L3MDEV_SLAVE`` device is enslaved to an L3 master device ``IFF_TEAM`` device is a team device ``IFF_RXFH_CONFIGURED`` device has had Rx Flow indirection table configured ``IFF_PHONY_HEADROOM`` the headroom value is controlled by an external entity (i.e. the master device for bridged veth) ``IFF_MACSEC`` device is a MACsec device ``IFF_NO_RX_HANDLER`` device doesn't support the rx_handler hook ``IFF_FAILOVER`` device is a failover master device ``IFF_FAILOVER_SLAVE`` device is lower dev of a failover master device ``IFF_L3MDEV_RX_HANDLER`` only invoke the rx handler of L3 master device ``IFF_LIVE_RENAME_OK`` rename is allowed while device is up and running
7113 | net_device | The DEVICE structure. | Actually, this whole structure is a big mistake. It mixes I/O data with strictly "high-level" data, and it has to know about almost every data structure used in the INET module. interface address info: FIXME: cleanup struct net_device such that network protocol info moves out. | ['\n', '``name``\n', ' This is the first field of the "visible" part of this structure\n', ' (i.e. as seen by users in the "Space.c" file). It is the name\n', ' of the interface.\n', '\n', '``name_hlist``\n', ' Device name hash chain, please keep it close to name[]\n', '\n', '``ifalias``\n', ' SNMP alias\n', '\n', '``mem_end``\n', ' Shared memory end\n', '\n', '``mem_start``\n', ' Shared memory start\n', '\n', '``base_addr``\n', ' Device I/O address\n', '\n', '``irq``\n', ' Device IRQ number\n', '\n', '``state``\n', ' Generic network queuing layer state, see netdev_state_t\n', '\n', '``dev_list``\n', ' The global list of network devices\n', '\n', '``napi_list``\n', ' List entry used for polling NAPI devices\n', '\n', '``unreg_list``\n', ' List entry when we are unregistering the\n', ' device; see the function unregister_netdev\n', '\n', '``close_list``\n', ' List entry used when we are closing the device\n', '\n', '``ptype_all``\n', ' Device-specific packet handlers for all protocols\n', '\n', '``ptype_specific``\n', ' Device-specific, protocol-specific packet handlers\n', '\n', '``adj_list``\n', ' Directly linked devices, like slaves for bonding\n', '\n', '``features``\n', ' Currently active device features\n', '\n', '``hw_features``\n', ' User-changeable features\n', '\n', '``wanted_features``\n', ' User-requested features\n', '\n', '``vlan_features``\n', ' Mask of features inheritable by VLAN devices\n', '\n', '``hw_enc_features``\n', ' Mask of features inherited by encapsulating devices\n', ' This field indicates what encapsulation\n', ' offloads the hardware is capable of doing,\n', ' and drivers will need to set them appropriately.\n', '\n', '``mpls_features``\n', ' Mask of features inheritable by MPLS\n', '\n', '``ifindex``\n', ' interface index\n', '\n', '``group``\n', ' The group the device belongs to\n', '\n', '``stats``\n', ' Statistics struct, which was left as a legacy, use\n', ' rtnl_link_stats64 instead\n', '\n', '``rx_dropped``\n', ' Dropped packets by core network,\n', ' do not use this in drivers\n', '\n', '``tx_dropped``\n', ' Dropped packets by core network,\n', ' do not use this in drivers\n', '\n', '``rx_nohandler``\n', ' nohandler dropped packets by core network on\n', ' inactive devices, do not use this in drivers\n', '\n', '``carrier_up_count``\n', ' Number of times the carrier has been up\n', '\n', '``carrier_down_count``\n', ' Number of times the carrier has been down\n', '\n', '``wireless_handlers``\n', ' List of functions to handle Wireless Extensions,\n', ' instead of ioctl,\n', ' see <net/iw_handler.h> for details.\n', '\n', '``wireless_data``\n', ' Instance data managed by the core of wireless extensions\n', '\n', '``netdev_ops``\n', ' Includes several pointers to callbacks,\n', ' if one wants to override the ndo_*() functions\n', '\n', '``ethtool_ops``\n', ' Management operations\n', '\n', '``ndisc_ops``\n', ' Includes callbacks for different IPv6 neighbour\n', ' discovery handling. Necessary for e.g. 6LoWPAN.\n', '\n', '``header_ops``\n', ' Includes callbacks for creating,parsing,caching,etc\n', ' of Layer 2 headers.\n', '\n', '``flags``\n', ' Interface flags (a la BSD)\n', '\n', '``priv_flags``\n', " Like 'flags' but invisible to userspace,\n", ' see if.h for the definitions\n', '\n', '``gflags``\n', ' Global flags ( kept as legacy )\n', '\n', '``padded``\n', ' How much padding added by alloc_netdev()\n', '\n', '``operstate``\n', ' RFC2863 operstate\n', '\n', '``link_mode``\n', ' Mapping policy to operstate\n', '\n', '``if_port``\n', ' Selectable AUI, TP, ...\n', '\n', '``dma``\n', ' DMA channel\n', '\n', '``mtu``\n', ' Interface MTU value\n', '\n', '``min_mtu``\n', ' Interface Minimum MTU value\n', '\n', '``max_mtu``\n', ' Interface Maximum MTU value\n', '\n', '``type``\n', ' Interface hardware type\n', '\n', '``hard_header_len``\n', ' Maximum hardware header length.\n', '\n', '``min_header_len``\n', ' Minimum hardware header length\n', '\n', '``needed_headroom``\n', ' Extra headroom the hardware may need, but not in all\n', ' cases can this be guaranteed\n', '\n', '``needed_tailroom``\n', ' Extra tailroom the hardware may need, but not in all\n', ' cases can this be guaranteed. Some cases also use\n', ' LL_MAX_HEADER instead to allocate the skb\n', '\n', '``perm_addr``\n', ' Permanent hw address\n', '\n', '``addr_assign_type``\n', ' Hw address assignment type\n', '\n', '``addr_len``\n', ' Hardware address length\n', '\n', '``upper_level``\n', ' Maximum depth level of upper devices.\n', '\n', '``lower_level``\n', ' Maximum depth level of lower devices.\n', '\n', '``neigh_priv_len``\n', ' Used in neigh_alloc()\n', '\n', '``dev_id``\n', ' Used to differentiate devices that share\n', ' the same link layer address\n', '\n', '``dev_port``\n', ' Used to differentiate devices that share\n', ' the same function\n', '\n', '``addr_list_lock``\n', ' XXX: need comments on this one\n', '\n', '``uc_promisc``\n', ' Counter that indicates promiscuous mode\n', ' has been enabled due to the need to listen to\n', ' additional unicast addresses in a device that\n', ' does not implement ndo_set_rx_mode()\n', '\n', '``uc``\n', ' unicast mac addresses\n', '\n', '``mc``\n', ' multicast mac addresses\n', '\n', '``dev_addrs``\n', ' list of device hw addresses\n', '\n', '``queues_kset``\n', ' Group of all Kobjects in the Tx and RX queues\n', '\n', '``promiscuity``\n', ' Number of times the NIC is told to work in\n', ' promiscuous mode; if it becomes 0 the NIC will\n', ' exit promiscuous mode\n', '\n', '``allmulti``\n', ' Counter, enables or disables allmulticast mode\n', '\n', '``vlan_info``\n', ' VLAN info\n', '\n', '``dsa_ptr``\n', ' dsa specific data\n', '\n', '``tipc_ptr``\n', ' TIPC specific data\n', '\n', '``atalk_ptr``\n', ' AppleTalk link\n', '\n', '``ip_ptr``\n', ' IPv4 specific data\n', '\n', '``dn_ptr``\n', ' DECnet specific data\n', '\n', '``ip6_ptr``\n', ' IPv6 specific data\n', '\n', '``ax25_ptr``\n', ' AX.25 specific data\n', '\n', '``ieee80211_ptr``\n', ' IEEE 802.11 specific data, assign before registering\n', '\n', '``dev_addr``\n', ' Hw address (before bcast,\n', ' because most packets are unicast)\n', '\n', '``_rx``\n', ' Array of RX queues\n', '\n', '``num_rx_queues``\n', ' Number of RX queues\n', ' allocated at register_netdev() time\n', '\n', '``real_num_rx_queues``\n', ' Number of RX queues currently active in device\n', '\n', '``rx_handler``\n', ' handler for received packets\n', '\n', '``rx_handler_data``\n', ' XXX: need comments on this one\n', '\n', '``miniq_ingress``\n', ' ingress/clsact qdisc specific data for\n', ' ingress processing\n', '\n', '``ingress_queue``\n', ' XXX: need comments on this one\n', '\n', '``broadcast``\n', ' hw bcast address\n', '\n', '``rx_cpu_rmap``\n', ' CPU reverse-mapping for RX completion interrupts,\n', ' indexed by RX queue number. Assigned by driver.\n', ' This must only be set if the ndo_rx_flow_steer\n', ' operation is defined\n', '\n', '``index_hlist``\n', ' Device index hash chain\n', '\n', '``num_tx_queues``\n', ' Number of TX queues allocated at alloc_netdev_mq() time\n', '\n', '``real_num_tx_queues``\n', ' Number of TX queues currently active in device\n', '\n', '``qdisc``\n', ' Root qdisc from userspace point of view\n', '\n', '``tx_queue_len``\n', ' Max frames per queue allowed\n', '\n', '``tx_global_lock``\n', ' XXX: need comments on this one\n', '\n', '``watchdog_timeo``\n', ' Represents the timeout that is used by\n', ' the watchdog (see dev_watchdog())\n', '\n', '``miniq_egress``\n', ' clsact qdisc specific data for\n', ' egress processing\n', '\n', '``watchdog_timer``\n', ' List of timers\n', '\n', '``pcpu_refcnt``\n', ' Number of references to this device\n', '\n', '``todo_list``\n', ' Delayed register/unregister\n', '\n', '``link_watch_list``\n', ' XXX: need comments on this one\n', '\n', '``reg_state``\n', ' Register/unregister state machine\n', '\n', '``dismantle``\n', ' Device is going to be freed\n', '\n', '``rtnl_link_state``\n', ' This enum represents the phases of creating\n', ' a new link\n', '\n', '``needs_free_netdev``\n', ' Should unregister perform free_netdev?\n', '\n', '``priv_destructor``\n', ' Called from unregister\n', '\n', '``npinfo``\n', ' XXX: need comments on this one\n', '\n', '``nd_net``\n', ' Network namespace this network device is inside\n', '\n', '``{unnamed_union}``\n', ' anonymous\n', '\n', '``ml_priv``\n', ' Mid-layer private\n', '\n', '``lstats``\n', ' Loopback statistics\n', '\n', '``tstats``\n', ' Tunnel statistics\n', '\n', '``dstats``\n', ' Dummy statistics\n', '\n', '``garp_port``\n', ' GARP\n', '\n', '``mrp_port``\n', ' MRP\n', '\n', '``dev``\n', ' Class/net/name entry\n', '\n', '``sysfs_groups``\n', ' Space for optional device, statistics and wireless\n', ' sysfs groups\n', '\n', '``sysfs_rx_queue_group``\n', ' Space for optional per-rx queue attributes\n', '\n', '``rtnl_link_ops``\n', ' Rtnl_link_ops\n', '\n', '``gso_max_size``\n', ' Maximum size of generic segmentation offload\n', '\n', '``gso_max_segs``\n', ' Maximum number of segments that can be passed to the\n', ' NIC for GSO\n', '\n', '``dcbnl_ops``\n', ' Data Center Bridging netlink ops\n', '\n', '``num_tc``\n', ' Number of traffic classes in the net device\n', '\n', '``tc_to_txq``\n', ' XXX: need comments on this one\n', '\n', '``prio_tc_map``\n', ' XXX: need comments on this one\n', '\n', '``fcoe_ddp_xid``\n', ' Max exchange id for FCoE LRO by ddp\n', '\n', '``priomap``\n', ' XXX: need comments on this one\n', '\n', '``phydev``\n', ' Physical device may attach itself\n', ' for hardware timestamping\n', '\n', '``sfp_bus``\n', ' attached :c:type:`struct sfp_bus <sfp_bus>` structure.\n', '\n', '``qdisc_tx_busylock_key``\n', ' lockdep class annotating Qdisc->busylock\n', '\n', '``qdisc_running_key``\n', ' lockdep class annotating Qdisc->running seqcount\n', '\n', '``qdisc_xmit_lock_key``\n', ' lockdep class annotating\n', ' netdev_queue->_xmit_lock spinlock\n', '\n', '``addr_list_lock_key``\n', ' lockdep class annotating\n', ' net_device->addr_list_lock spinlock\n', '\n', '``proto_down``\n', ' protocol port state information can be sent to the\n', ' switch driver and used to set the phys state of the\n', ' switch port.\n', '\n', '``wol_enabled``\n', ' Wake-on-LAN is enabled\n', '\n', '\n'] | :: struct net_device { char name[IFNAMSIZ]; struct hlist_node name_hlist; struct dev_ifalias __rcu *ifalias; unsigned long mem_end; unsigned long mem_start; unsigned long base_addr; int irq; unsigned long state; struct list_head dev_list; struct list_head napi_list; struct list_head unreg_list; struct list_head close_list; struct list_head ptype_all; struct list_head ptype_specific; struct { struct list_head upper; struct list_head lower; } adj_list; netdev_features_t features; netdev_features_t hw_features; netdev_features_t wanted_features; netdev_features_t vlan_features; netdev_features_t hw_enc_features; netdev_features_t mpls_features; netdev_features_t gso_partial_features; int ifindex; int group; struct net_device_stats stats; atomic_long_t rx_dropped; atomic_long_t tx_dropped; atomic_long_t rx_nohandler; atomic_t carrier_up_count; atomic_t carrier_down_count; #ifdef CONFIG_WIRELESS_EXT; const struct iw_handler_def *wireless_handlers; struct iw_public_data *wireless_data; #endif; const struct net_device_ops *netdev_ops; const struct ethtool_ops *ethtool_ops; #ifdef CONFIG_NET_L3_MASTER_DEV; const struct l3mdev_ops *l3mdev_ops; #endif; #if IS_ENABLED(CONFIG_IPV6); const struct ndisc_ops *ndisc_ops; #endif; #ifdef CONFIG_XFRM_OFFLOAD; const struct xfrmdev_ops *xfrmdev_ops; #endif; #if IS_ENABLED(CONFIG_TLS_DEVICE); const struct tlsdev_ops *tlsdev_ops; #endif; const struct header_ops *header_ops; unsigned int flags; unsigned int priv_flags; unsigned short gflags; unsigned short padded; unsigned char operstate; unsigned char link_mode; unsigned char if_port; unsigned char dma; unsigned int mtu; unsigned int min_mtu; unsigned int max_mtu; unsigned short type; unsigned short hard_header_len; unsigned char min_header_len; unsigned short needed_headroom; unsigned short needed_tailroom; unsigned char perm_addr[MAX_ADDR_LEN]; unsigned char addr_assign_type; unsigned char addr_len; unsigned char upper_level; unsigned char lower_level; unsigned short neigh_priv_len; unsigned short dev_id; unsigned short dev_port; spinlock_t addr_list_lock; unsigned char name_assign_type; bool uc_promisc; struct netdev_hw_addr_list uc; struct netdev_hw_addr_list mc; struct netdev_hw_addr_list dev_addrs; #ifdef CONFIG_SYSFS; struct kset *queues_kset; #endif; unsigned int promiscuity; unsigned int allmulti; #if IS_ENABLED(CONFIG_VLAN_8021Q); struct vlan_info __rcu *vlan_info; #endif; #if IS_ENABLED(CONFIG_NET_DSA); struct dsa_port *dsa_ptr; #endif; #if IS_ENABLED(CONFIG_TIPC); struct tipc_bearer __rcu *tipc_ptr; #endif; #if IS_ENABLED(CONFIG_IRDA) ¦¦ IS_ENABLED(CONFIG_ATALK); void *atalk_ptr; #endif; struct in_device __rcu *ip_ptr; #if IS_ENABLED(CONFIG_DECNET); struct dn_dev __rcu *dn_ptr; #endif; struct inet6_dev __rcu *ip6_ptr; #if IS_ENABLED(CONFIG_AX25); void *ax25_ptr; #endif; struct wireless_dev *ieee80211_ptr; struct wpan_dev *ieee802154_ptr; #if IS_ENABLED(CONFIG_MPLS_ROUTING); struct mpls_dev __rcu *mpls_ptr; #endif; unsigned char *dev_addr; struct netdev_rx_queue *_rx; unsigned int num_rx_queues; unsigned int real_num_rx_queues; struct bpf_prog __rcu *xdp_prog; unsigned long gro_flush_timeout; rx_handler_func_t __rcu *rx_handler; void __rcu *rx_handler_data; #ifdef CONFIG_NET_CLS_ACT; struct mini_Qdisc __rcu *miniq_ingress; #endif; struct netdev_queue __rcu *ingress_queue; #ifdef CONFIG_NETFILTER_INGRESS; struct nf_hook_entries __rcu *nf_hooks_ingress; #endif; unsigned char broadcast[MAX_ADDR_LEN]; #ifdef CONFIG_RFS_ACCEL; struct cpu_rmap *rx_cpu_rmap; #endif; struct hlist_node index_hlist; struct netdev_queue *_tx ____cacheline_aligned_in_smp; unsigned int num_tx_queues; unsigned int real_num_tx_queues; struct Qdisc *qdisc; #ifdef CONFIG_NET_SCHED; unsigned long qdisc_hash[1 << ((4) - 1)]; #endif; unsigned int tx_queue_len; spinlock_t tx_global_lock; int watchdog_timeo; #ifdef CONFIG_XPS; struct xps_dev_maps __rcu *xps_cpus_map; struct xps_dev_maps __rcu *xps_rxqs_map; #endif; #ifdef CONFIG_NET_CLS_ACT; struct mini_Qdisc __rcu *miniq_egress; #endif; struct timer_list watchdog_timer; int __percpu *pcpu_refcnt; struct list_head todo_list; struct list_head link_watch_list; enum { NETREG_UNINITIALIZED=0, NETREG_REGISTERED, NETREG_UNREGISTERING, NETREG_UNREGISTERED, NETREG_RELEASED, NETREG_DUMMY, } reg_state:8; bool dismantle; enum { RTNL_LINK_INITIALIZED, RTNL_LINK_INITIALIZING, } rtnl_link_state:16; bool needs_free_netdev; void (*priv_destructor)(struct net_device *dev); #ifdef CONFIG_NETPOLL; struct netpoll_info __rcu *npinfo; #endif; possible_net_t nd_net; union { void *ml_priv; struct pcpu_lstats __percpu *lstats; struct pcpu_sw_netstats __percpu *tstats; struct pcpu_dstats __percpu *dstats; }; #if IS_ENABLED(CONFIG_GARP); struct garp_port __rcu *garp_port; #endif; #if IS_ENABLED(CONFIG_MRP); struct mrp_port __rcu *mrp_port; #endif; struct device dev; const struct attribute_group *sysfs_groups[4]; const struct attribute_group *sysfs_rx_queue_group; const struct rtnl_link_ops *rtnl_link_ops; #define GSO_MAX_SIZE 65536; unsigned int gso_max_size; #define GSO_MAX_SEGS 65535; u16 gso_max_segs; #ifdef CONFIG_DCB; const struct dcbnl_rtnl_ops *dcbnl_ops; #endif; s16 num_tc; struct netdev_tc_txq tc_to_txq[TC_MAX_QUEUE]; u8 prio_tc_map[TC_BITMASK + 1]; #if IS_ENABLED(CONFIG_FCOE); unsigned int fcoe_ddp_xid; #endif; #if IS_ENABLED(CONFIG_CGROUP_NET_PRIO); struct netprio_map __rcu *priomap; #endif; struct phy_device *phydev; struct sfp_bus *sfp_bus; struct lock_class_key qdisc_tx_busylock_key; struct lock_class_key qdisc_running_key; struct lock_class_key qdisc_xmit_lock_key; struct lock_class_key addr_list_lock_key; bool proto_down; unsigned wol_enabled:1; };
7114 | ts_state | search state |  | ['\n', '``offset``\n', ' offset for next match\n', '\n', '``cb``\n', ' control buffer, for persistent variables of get_next_block()\n', '\n', '\n', '\n', '\n'] | :: struct ts_state { unsigned int offset; char cb[40]; };
7115 | ts_ops | search module operations |  | ['\n', '``name``\n', ' name of search algorithm\n', '\n', '``init``\n', ' initialization function to prepare a search\n', '\n', '``find``\n', ' find the next occurrence of the pattern\n', '\n', '``destroy``\n', ' destroy algorithm specific parts of a search configuration\n', '\n', '``get_pattern``\n', ' return head of pattern\n', '\n', '``get_pattern_len``\n', ' return length of pattern\n', '\n', '``owner``\n', ' module reference to algorithm\n', '\n', '\n', '\n', '\n'] | :: struct ts_ops { const char *name; struct ts_config * (*init)(const void *, unsigned int, gfp_t, int); unsigned int (*find)(struct ts_config *, struct ts_state *); void (*destroy)(struct ts_config *); void * (*get_pattern)(struct ts_config *); unsigned int (*get_pattern_len)(struct ts_config *); struct module *owner; struct list_head list; };
7116 | ts_config | search configuration |  | ['\n', '``ops``\n', ' operations of chosen algorithm\n', '\n', '``flags``\n', ' flags\n', '\n', '``get_next_block``\n', ' fetch next block of data\n', ' **consumed**: number of bytes consumed by the caller\n', ' **dst**: destination buffer\n', ' **conf**: search configuration\n', ' **state**: search state\n', ' \n', ' Called repeatedly until 0 is returned. Must assign the\n', ' head of the next block of data to &*dst and return the length\n', ' of the block or 0 if at the end. consumed == 0 indicates\n', ' a new search. May store/read persistent values in state->cb.\n', '\n', '``finish``\n', ' finalize/clean a series of get_next_block() calls\n', ' **conf**: search configuration\n', ' **state**: search state\n', ' \n', ' Called after the last use of get_next_block(), may be used\n', ' to cleanup any leftovers.\n', '\n', '\n'] | :: struct ts_config { struct ts_ops *ops; int flags; unsigned int (*get_next_block)(unsigned int consumed,const u8 **dst,struct ts_config *conf, struct ts_state *state); void (*finish)(struct ts_config *conf, struct ts_state *state); };
7117 | export_operations | for nfsd to communicate with file systems | See Documentation/filesystems/nfs/exporting.rst for details on how to use this interface correctly. encode_fh: **encode_fh** should store in the file handle fragment **fh** (using at most **max_len** bytes) information that can be used by **decode_fh** to recover the file referred to by the :c:type:`struct dentry <dentry>` **de**. If the **connectable** flag is set, the encode_fh() should store sufficient information so that a good attempt can be made to find not only the file but also it's place in the filesystem. This typically means storing a reference to de->d_parent in the filehandle fragment. encode_fh() should return the fileid_type on success and on error returns 255 (if the space needed to encode fh is greater than **max_len***4 bytes). On error **max_len** contains the minimum size(in 4 byte unit) needed to encode the file handle. fh_to_dentry: **fh_to_dentry** is given a :c:type:`struct super_block <super_block>` (**sb**) and a file handle fragment (**fh**, **fh_len**). It should return a :c:type:`struct dentry <dentry>` which refers to the same file that the file handle fragment refers to. If it cannot, it should return a ``NULL`` pointer if the file cannot be found, or an ``ERR_PTR`` error code of ``ENOMEM`` if a memory allocation failure occurred. Any other error code is treated like ``NULL``, and will cause an ``ESTALE`` error for callers of exportfs_decode_fh(). Any suitable dentry can be returned including, if necessary, a new dentry created with d_alloc_root. The caller can then find any other extant dentries by following the d_alias links. fh_to_parent: Same as **fh_to_dentry**, except that it returns a pointer to the parent dentry if it was encoded into the filehandle fragment by **encode_fh**. get_name: **get_name** should find a name for the given **child** in the given **parent** directory. The name should be stored in the **name** (with the understanding that it is already pointing to a a ``NAME_MAX``+1 sized buffer. get_name() should return ``0`` on success, a negative error code or error. **get_name** will be called without **parent->i_mutex** held. get_parent: **get_parent** should find the parent directory for the given **child** which is also a directory. In the event that it cannot be found, or storage space cannot be allocated, a ``ERR_PTR`` should be returned. commit_metadata: **commit_metadata** should commit metadata changes to stable storage. Locking rules: get_parent is called with child->d_inode->i_mutex down get_name is not (which is possibly inconsistent) | ['\n', '``encode_fh``\n', ' encode a file handle fragment from a dentry\n', '\n', '``fh_to_dentry``\n', ' find the implied object and get a dentry for it\n', '\n', '``fh_to_parent``\n', " find the implied object's parent and get a dentry for it\n", '\n', '``get_name``\n', ' find the name for a given inode in a given directory\n', '\n', '``get_parent``\n', ' find the parent of a given directory\n', '\n', '``commit_metadata``\n', ' commit metadata changes to stable storage\n', '\n', '\n'] | :: struct export_operations { int (*encode_fh)(struct inode *inode, __u32 *fh, int *max_len, struct inode *parent); struct dentry * (*fh_to_dentry)(struct super_block *sb, struct fid *fid, int fh_len, int fh_type); struct dentry * (*fh_to_parent)(struct super_block *sb, struct fid *fid, int fh_len, int fh_type); int (*get_name)(struct dentry *parent, char *name, struct dentry *child); struct dentry * (*get_parent)(struct dentry *child); int (*commit_metadata)(struct inode *inode); int (*get_uuid)(struct super_block *sb, u8 *buf, u32 *len, u64 *offset); int (*map_blocks)(struct inode *inode, loff_t offset,u64 len, struct iomap *iomap, bool write, u32 *device_generation); int (*commit_blocks)(struct inode *inode, struct iomap *iomaps, int nr_iomaps, struct iattr *iattr); };
7118 | pci_epc_ops | set of function pointers for performing EPC operations |  | ['\n', '``write_header``\n', ' ops to populate configuration space header\n', '\n', '``set_bar``\n', ' ops to configure the BAR\n', '\n', '``clear_bar``\n', ' ops to reset the BAR\n', '\n', '``map_addr``\n', ' ops to map CPU address to PCI address\n', '\n', '``unmap_addr``\n', ' ops to unmap CPU address and PCI address\n', '\n', '``set_msi``\n', ' ops to set the requested number of MSI interrupts in the MSI\n', ' capability register\n', '\n', '``get_msi``\n', ' ops to get the number of MSI interrupts allocated by the RC from\n', ' the MSI capability register\n', '\n', '``set_msix``\n', ' ops to set the requested number of MSI-X interrupts in the\n', ' MSI-X capability register\n', '\n', '``get_msix``\n', ' ops to get the number of MSI-X interrupts allocated by the RC\n', ' from the MSI-X capability register\n', '\n', '``raise_irq``\n', ' ops to raise a legacy, MSI or MSI-X interrupt\n', '\n', '``start``\n', ' ops to start the PCI link\n', '\n', '``stop``\n', ' ops to stop the PCI link\n', '\n', '``owner``\n', ' the module owner containing the ops\n', '\n', '\n', '\n', '\n'] | :: struct pci_epc_ops { int (*write_header)(struct pci_epc *epc, u8 func_no, struct pci_epf_header *hdr); int (*set_bar)(struct pci_epc *epc, u8 func_no, struct pci_epf_bar *epf_bar); void (*clear_bar)(struct pci_epc *epc, u8 func_no, struct pci_epf_bar *epf_bar); int (*map_addr)(struct pci_epc *epc, u8 func_no, phys_addr_t addr, u64 pci_addr, size_t size); void (*unmap_addr)(struct pci_epc *epc, u8 func_no, phys_addr_t addr); int (*set_msi)(struct pci_epc *epc, u8 func_no, u8 interrupts); int (*get_msi)(struct pci_epc *epc, u8 func_no); int (*set_msix)(struct pci_epc *epc, u8 func_no, u16 interrupts); int (*get_msix)(struct pci_epc *epc, u8 func_no); int (*raise_irq)(struct pci_epc *epc, u8 func_no, enum pci_epc_irq_type type, u16 interrupt_num); int (*start)(struct pci_epc *epc); void (*stop)(struct pci_epc *epc); const struct pci_epc_features* (*get_features)(struct pci_epc *epc, u8 func_no); struct module *owner; };
7119 | pci_epc_mem | address space of the endpoint controller |  | ['\n', '``phys_base``\n', ' physical base address of the PCI address space\n', '\n', '``size``\n', ' the size of the PCI address space\n', '\n', '``bitmap``\n', ' bitmap to manage the PCI address space\n', '\n', '``page_size``\n', ' size of each page\n', '\n', '``pages``\n', ' number of bits representing the address region\n', '\n', '\n', '\n', '\n'] | :: struct pci_epc_mem { phys_addr_t phys_base; size_t size; unsigned long *bitmap; size_t page_size; int pages; };
7120 | pci_epc | represents the PCI EPC device |  | ['\n', '``dev``\n', ' PCI EPC device\n', '\n', '``pci_epf``\n', ' list of endpoint functions present in this EPC device\n', '\n', '``ops``\n', ' function pointers for performing endpoint operations\n', '\n', '``mem``\n', ' address space of the endpoint controller\n', '\n', '``max_functions``\n', ' max number of functions that can be configured in this EPC\n', '\n', '``group``\n', ' configfs group representing the PCI EPC device\n', '\n', '``lock``\n', ' spinlock to protect pci_epc ops\n', '\n', '\n', '\n', '\n'] | :: struct pci_epc { struct device dev; struct list_head pci_epf; const struct pci_epc_ops *ops; struct pci_epc_mem *mem; u8 max_functions; struct config_group *group; spinlock_t lock; };
7121 | pci_epc_features | features supported by a EPC device per function |  | ['\n', '``linkup_notifier``\n', ' indicate if the EPC device can notify EPF driver on link up\n', '\n', '``msi_capable``\n', ' indicate if the endpoint function has MSI capability\n', '\n', '``msix_capable``\n', ' indicate if the endpoint function has MSI-X capability\n', '\n', '``reserved_bar``\n', ' bitmap to indicate reserved BAR unavailable to function driver\n', '\n', '``bar_fixed_64bit``\n', ' bitmap to indicate fixed 64bit BARs\n', '\n', '``bar_fixed_size``\n', ' Array specifying the size supported by each BAR\n', '\n', '``align``\n', ' alignment size required for BAR buffer allocation\n', '\n', '\n', '\n', '\n'] | :: struct pci_epc_features { unsigned int linkup_notifier : 1; unsigned int msi_capable : 1; unsigned int msix_capable : 1; u8 reserved_bar; u8 bar_fixed_64bit; u64 bar_fixed_size[BAR_5 + 1]; size_t align; };
7122 | devfreq_cooling_power | Devfreq cooling power ops |  | ['\n', '``get_static_power``\n', ' Take voltage, in mV, and return the static power\n', ' in mW. If NULL, the static power is assumed\n', ' to be 0.\n', '\n', '``get_dynamic_power``\n', ' Take voltage, in mV, and frequency, in HZ, and\n', ' return the dynamic power draw in mW. If NULL,\n', ' a simple power model is used.\n', '\n', '``get_real_power``\n', ' When this is set, the framework uses it to ask the\n', ' device driver for the actual power.\n', ' Some devices have more sophisticated methods\n', ' (like power counters) to approximate the actual power\n', ' that they use.\n', ' This function provides more accurate data to the\n', ' thermal governor. When the driver does not provide\n', ' such function, framework just uses pre-calculated\n', " table and scale the power by 'utilization'\n", " (based on 'busy_time' and 'total_time' taken from\n", " devfreq 'last_status').\n", ' The value returned by this function must be lower\n', ' or equal than the maximum power value\n', ' for the current state\n', ' (which can be found in power_table[state]).\n', ' When this interface is used, the power_table holds\n', ' max total (static + dynamic) power value for each OPP.\n', '\n', '``dyn_power_coeff``\n', ' Coefficient for the simple dynamic power model in\n', ' mW/(MHz mV mV).\n', ' If get_dynamic_power() is NULL, then the\n', ' dynamic power is calculated as\n', ' **dyn_power_coeff** * frequency * voltage^2\n', '\n', '\n'] | :: struct devfreq_cooling_power { unsigned long (*get_static_power)(struct devfreq *devfreq, unsigned long voltage); unsigned long (*get_dynamic_power)(struct devfreq *devfreq,unsigned long freq, unsigned long voltage); int (*get_real_power)(struct devfreq *df, u32 *power, unsigned long freq, unsigned long voltage); unsigned long dyn_power_coeff; };
7123 | dccp_request_sock | represent DCCP-specific connection request |  | ['\n', '``dreq_inet_rsk``\n', ' structure inherited from\n', '\n', '``dreq_iss``\n', ' initial sequence number, sent on the first Response (RFC 4340, 7.1)\n', '\n', '``dreq_gss``\n', ' greatest sequence number sent (for retransmitted Responses)\n', '\n', '``dreq_isr``\n', ' initial sequence number received in the first Request\n', '\n', '``dreq_gsr``\n', ' greatest sequence number received (for retransmitted Request(s))\n', '\n', '``dreq_service``\n', ' service code present on the Request (there is just one)\n', '\n', '``dreq_featneg``\n', ' feature negotiation options for this connection\n', ' The following two fields are analogous to the ones in dccp_sock:\n', '\n', '``dreq_timestamp_echo``\n', ' the time of receiving the last **dreq_timestamp_echo**\n', '\n', '\n', '\n', '\n'] | :: struct dccp_request_sock { struct inet_request_sock dreq_inet_rsk; __u64 dreq_iss; __u64 dreq_gss; __u64 dreq_isr; __u64 dreq_gsr; __be32 dreq_service; spinlock_t dreq_lock; struct list_head dreq_featneg; __u32 dreq_timestamp_echo; __u32 dreq_timestamp_time; };
7124 | dccp_sock | DCCP socket state | **dccps_swl** - sequence number window low **dccps_swh** - sequence number window high **dccps_awl** - acknowledgement number window low **dccps_awh** - acknowledgement number window high **dccps_iss** - initial sequence number sent **dccps_isr** - initial sequence number received **dccps_osr** - first OPEN sequence number received **dccps_gss** - greatest sequence number sent **dccps_gsr** - greatest valid sequence number received **dccps_gar** - greatest valid ack number received on a non-Sync; initialized to ``dccps_iss`` **dccps_service** - first (passive sock) or unique (active sock) service code **dccps_service_list** - second .. last service code on passive socket **dccps_timestamp_echo** - latest timestamp received on a TIMESTAMP option **dccps_timestamp_time** - time of receiving latest **dccps_timestamp_echo** **dccps_l_ack_ratio** - feature-local Ack Ratio **dccps_r_ack_ratio** - feature-remote Ack Ratio **dccps_l_seq_win** - local Sequence Window (influences ack number validity) **dccps_r_seq_win** - remote Sequence Window (influences seq number validity) **dccps_pcslen** - sender partial checksum coverage (via sockopt) **dccps_pcrlen** - receiver partial checksum coverage (via sockopt) **dccps_send_ndp_count** - local Send NDP Count feature (7.7.2) **dccps_ndp_count** - number of Non Data Packets since last data packet **dccps_mss_cache** - current value of MSS (path MTU minus header sizes) **dccps_rate_last** - timestamp for rate-limiting DCCP-Sync (RFC 4340, 7.5.4) **dccps_featneg** - tracks feature-negotiation state (mostly during handshake) **dccps_hc_rx_ackvec** - rx half connection ack vector **dccps_hc_rx_ccid** - CCID used for the receiver (or receiving half-connection) **dccps_hc_tx_ccid** - CCID used for the sender (or sending half-connection) **dccps_options_received** - parsed set of retrieved options **dccps_qpolicy** - TX dequeueing policy, one of ``dccp_packet_dequeueing_policy`` **dccps_tx_qlen** - maximum length of the TX queue **dccps_role** - role of this sock, one of ``dccp_role`` **dccps_hc_rx_insert_options** - receiver wants to add options when acking **dccps_hc_tx_insert_options** - sender wants to add options when sending **dccps_server_timewait** - server holds timewait state on close (RFC 4340, 8.3) **dccps_sync_scheduled** - flag which signals "send out-of-band message soon" **dccps_xmitlet** - tasklet scheduled by the TX CCID to dequeue data packets **dccps_xmit_timer** - used by the TX CCID to delay sending (rate-based pacing) **dccps_syn_rtt** - RTT sample from Request/Response exchange (in usecs) | ['\n', '\n'] | :: struct dccp_sock { struct inet_connection_sock dccps_inet_connection; #define dccps_syn_rtt dccps_inet_connection.icsk_ack.lrcvtime; __u64 dccps_swl; __u64 dccps_swh; __u64 dccps_awl; __u64 dccps_awh; __u64 dccps_iss; __u64 dccps_isr; __u64 dccps_osr; __u64 dccps_gss; __u64 dccps_gsr; __u64 dccps_gar; __be32 dccps_service; __u32 dccps_mss_cache; struct dccp_service_list *dccps_service_list; __u32 dccps_timestamp_echo; __u32 dccps_timestamp_time; __u16 dccps_l_ack_ratio; __u16 dccps_r_ack_ratio; __u64 dccps_l_seq_win:48; __u64 dccps_r_seq_win:48; __u8 dccps_pcslen:4; __u8 dccps_pcrlen:4; __u8 dccps_send_ndp_count:1; __u64 dccps_ndp_count:48; unsigned long dccps_rate_last; struct list_head dccps_featneg; struct dccp_ackvec *dccps_hc_rx_ackvec; struct ccid *dccps_hc_rx_ccid; struct ccid *dccps_hc_tx_ccid; struct dccp_options_received dccps_options_received; __u8 dccps_qpolicy; __u32 dccps_tx_qlen; enum dccp_role dccps_role:2; __u8 dccps_hc_rx_insert_options:1; __u8 dccps_hc_tx_insert_options:1; __u8 dccps_server_timewait:1; __u8 dccps_sync_scheduled:1; struct tasklet_struct dccps_xmitlet; struct timer_list dccps_xmit_timer; };
7125 | nvmem_cell_lookup | cell lookup entry |  | ['\n', '``nvmem_name``\n', ' Name of the provider.\n', '\n', '``cell_name``\n', ' Name of the nvmem cell as defined in the name field of\n', ' struct nvmem_cell_info.\n', '\n', '``dev_id``\n', ' Name of the consumer device that will be associated with\n', ' this cell.\n', '\n', '``con_id``\n', ' Connector id for this cell lookup.\n', '\n', '\n', '\n', '\n'] | :: struct nvmem_cell_lookup { const char *nvmem_name; const char *cell_name; const char *dev_id; const char *con_id; struct list_head node; };
7126 | rs_codec | rs codec data |  | ['\n', '``mm``\n', ' Bits per symbol\n', '\n', '``nn``\n', ' Symbols per block (= (1<<mm)-1)\n', '\n', '``alpha_to``\n', ' log lookup table\n', '\n', '``index_of``\n', ' Antilog lookup table\n', '\n', '``genpoly``\n', ' Generator polynomial\n', '\n', '``nroots``\n', ' Number of generator roots = number of parity symbols\n', '\n', '``fcr``\n', ' First consecutive root, index form\n', '\n', '``prim``\n', ' Primitive element, index form\n', '\n', '``iprim``\n', ' prim-th root of 1, index form\n', '\n', '``gfpoly``\n', ' The primitive generator polynominal\n', '\n', '``gffunc``\n', ' Function to generate the field, if non-canonical representation\n', '\n', '``users``\n', ' Users of this structure\n', '\n', '``list``\n', ' List entry for the rs codec list\n', '\n', '\n', '\n', '\n'] | :: struct rs_codec { int mm; int nn; uint16_t *alpha_to; uint16_t *index_of; uint16_t *genpoly; int nroots; int fcr; int prim; int iprim; int gfpoly; int (*gffunc)(int); int users; struct list_head list; };
7127 | rs_control | rs control structure per instance |  | ['\n', '``codec``\n', ' The codec used for this instance\n', '\n', '``buffers``\n', ' Internal scratch buffers used in calls to decode_rs()\n', '\n', '\n'] | :: struct rs_control { struct rs_codec *codec; uint16_t buffers[0]; };
7128 | gpio_keys_button | configuration parameters |  | ['\n', '``code``\n', ' input event code (KEY_*, SW_*)\n', '\n', '``gpio``\n', ' ``-1`` if this key does not support gpio\n', '\n', '``active_low``\n', ' ``true`` indicates that button is considered\n', ' depressed when gpio is low\n', '\n', '``desc``\n', " label that will be attached to button's gpio\n", '\n', '``type``\n', ' input event type (``EV_KEY``, ``EV_SW``, ``EV_ABS``)\n', '\n', '``wakeup``\n', ' configure the button as a wake-up source\n', '\n', '``wakeup_event_action``\n', ' event action to trigger wakeup\n', '\n', '``debounce_interval``\n', ' debounce ticks interval in msecs\n', '\n', '``can_disable``\n', ' ``true`` indicates that userspace is allowed to\n', ' disable button via sysfs\n', '\n', '``value``\n', ' axis value for ``EV_ABS``\n', '\n', '``irq``\n', ' Irq number in case of interrupt keys\n', '\n', '\n', '\n', '\n'] | :: struct gpio_keys_button { unsigned int code; int gpio; int active_low; const char *desc; unsigned int type; int wakeup; int wakeup_event_action; int debounce_interval; bool can_disable; int value; unsigned int irq; };
7129 | gpio_keys_platform_data | platform data for gpio_keys driver |  | ['\n', '``buttons``\n', ' pointer to array of :c:type:`gpio_keys_button` structures\n', ' describing buttons attached to the device\n', '\n', '``nbuttons``\n', ' number of elements in **buttons** array\n', '\n', '``poll_interval``\n', ' polling interval in msecs - for polling driver only\n', '\n', '``rep``\n', ' enable input subsystem auto repeat\n', '\n', '``enable``\n', ' platform hook for enabling the device\n', '\n', '``disable``\n', ' platform hook for disabling the device\n', '\n', '``name``\n', ' input device name\n', '\n', '\n'] | :: struct gpio_keys_platform_data { const struct gpio_keys_button *buttons; int nbuttons; unsigned int poll_interval; unsigned int rep:1; int (*enable)(struct device *dev); void (*disable)(struct device *dev); const char *name; };
7130 | async_submit_ctl | async_tx submission/completion modifiers |  | ['\n', '``flags``\n', ' submission modifiers\n', '\n', '``depend_tx``\n', ' parent dependency of the current operation being submitted\n', '\n', '``cb_fn``\n', ' callback routine to run at operation completion\n', '\n', '``cb_param``\n', ' parameter for the callback routine\n', '\n', '``scribble``\n', ' caller provided space for dma/page address conversions\n', '\n', '\n'] | :: struct async_submit_ctl { enum async_tx_flags flags; struct dma_async_tx_descriptor *depend_tx; dma_async_tx_callback cb_fn; void *cb_param; void *scribble; };
7131 | vmem_altmap | pre-allocated storage for vmemmap_populate |  | ['\n', '``base_pfn``\n', ' base of the entire dev_pagemap mapping\n', '\n', '``reserve``\n', ' pages mapped, but reserved for driver use (relative to **base**)\n', '\n', '``free``\n', ' free pages set aside in the mapping for memmap storage\n', '\n', '``align``\n', ' pages reserved to meet allocation alignments\n', '\n', '``alloc``\n', ' track pages consumed, private to vmemmap_populate()\n', '\n', '\n', '\n', '\n'] | :: struct vmem_altmap { const unsigned long base_pfn; const unsigned long end_pfn; const unsigned long reserve; unsigned long free; unsigned long align; unsigned long alloc; };
7132 | dev_pagemap | metadata for ZONE_DEVICE mappings |  | ['\n', '``altmap``\n', ' pre-allocated/reserved memory for vmemmap allocations\n', '\n', '``res``\n', ' physical address range covered by **ref**\n', '\n', '``ref``\n', ' reference count that pins the devm_memremap_pages() mapping\n', '\n', '``internal_ref``\n', ' internal reference if **ref** is not provided by the caller\n', '\n', '``done``\n', ' completion for **internal_ref**\n', '\n', '``type``\n', ' memory type: see MEMORY_* in memory_hotplug.h\n', '\n', '``flags``\n', ' PGMAP_* flags to specify defailed behavior\n', '\n', '``ops``\n', ' method table\n', '\n', '\n'] | :: struct dev_pagemap { struct vmem_altmap altmap; struct resource res; struct percpu_ref *ref; struct percpu_ref internal_ref; struct completion done; enum memory_type type; unsigned int flags; const struct dev_pagemap_ops *ops; };
7133 | charger_cable |  |  | ['\n', '``extcon_name``\n', ' the name of extcon device.\n', '\n', '``name``\n', ' the name of charger cable(external connector).\n', '\n', '``extcon_dev``\n', ' the extcon device.\n', '\n', '``wq``\n', ' the workqueue to control charger according to the state of\n', ' charger cable. If charger cable is attached, enable charger.\n', ' But if charger cable is detached, disable charger.\n', '\n', '``nb``\n', ' the notifier block to receive changed state from EXTCON\n', ' (External Connector) when charger cable is attached/detached.\n', '\n', '``attached``\n', ' the state of charger cable.\n', ' true: the charger cable is attached\n', ' false: the charger cable is detached\n', '\n', '``charger``\n', ' the instance of struct charger_regulator.\n', '\n', '``cm``\n', ' the Charger Manager representing the battery.\n', '\n', '\n', '\n', '\n'] | :: struct charger_cable { const char *extcon_name; const char *name; struct extcon_specific_cable_nb extcon_dev; struct work_struct wq; struct notifier_block nb; bool attached; struct charger_regulator *charger; int min_uA; int max_uA; struct charger_manager *cm; };
7134 | charger_regulator |  |  | ['\n', '``regulator_name``\n', ' the name of regulator for using charger.\n', '\n', '``consumer``\n', ' the regulator consumer for the charger.\n', '\n', '``externally_control``\n', ' Set if the charger-manager cannot control charger,\n', ' the charger will be maintained with disabled state.\n', '\n', '``cables``\n', ' the array of charger cables to enable/disable charger\n', ' and set current limit according to constraint data of\n', ' struct charger_cable if only charger cable included\n', ' in the array of charger cables is attached/detached.\n', '\n', '``num_cables``\n', ' the number of charger cables.\n', '\n', '``attr_name``\n', ' "name" sysfs entry\n', '\n', '``attr_state``\n', ' "state" sysfs entry\n', '\n', '``attr_externally_control``\n', ' "externally_control" sysfs entry\n', '\n', '``attrs``\n', ' Arrays pointing to attr_name/state/externally_control for attr_g\n', '\n', '\n', '\n', '\n'] | :: struct charger_regulator { const char *regulator_name; struct regulator *consumer; int externally_control; struct charger_cable *cables; int num_cables; struct attribute_group attr_grp; struct device_attribute attr_name; struct device_attribute attr_state; struct device_attribute attr_externally_control; struct attribute *attrs[4]; struct charger_manager *cm; };
7135 | charger_desc |  |  | ['\n', '``psy_name``\n', ' the name of power-supply-class for charger manager\n', '\n', '``polling_mode``\n', ' Determine which polling mode will be used\n', '\n', '``polling_interval_ms``\n', ' interval in millisecond at which\n', ' charger manager will monitor battery health\n', '\n', '``fullbatt_vchkdrop_uV``\n', ' Check voltage drop after the battery is fully charged.\n', ' If it has dropped more than fullbatt_vchkdrop_uV after\n', ' fullbatt_vchkdrop_ms, CM will restart charging.\n', '\n', '``fullbatt_uV``\n', ' voltage in microvolt\n', ' If VBATT >= fullbatt_uV, it is assumed to be full.\n', '\n', '``fullbatt_soc``\n', ' state of Charge in %\n', ' If state of Charge >= fullbatt_soc, it is assumed to be full.\n', '\n', '``fullbatt_full_capacity``\n', ' full capacity measure\n', ' If full capacity of battery >= fullbatt_full_capacity,\n', ' it is assumed to be full.\n', '\n', '``battery_present``\n', ' Specify where information for existence of battery can be obtained\n', '\n', '``psy_charger_stat``\n', ' the names of power-supply for chargers\n', '\n', '``charger_regulators``\n', ' array of charger regulators\n', '\n', '``psy_fuel_gauge``\n', ' the name of power-supply for fuel gauge\n', '\n', '``thermal_zone``\n', ' the name of thermal zone for battery\n', '\n', '``temp_min``\n', ' Minimum battery temperature for charging.\n', '\n', '``temp_max``\n', ' Maximum battery temperature for charging.\n', '\n', '``temp_diff``\n', ' Temperature difference to restart charging.\n', '\n', '``measure_battery_temp``\n', ' true: measure battery temperature\n', ' false: measure ambient temperature\n', '\n', '``charging_max_duration_ms``\n', ' Maximum possible duration for charging\n', " If whole charging duration exceed 'charging_max_duration_ms',\n", ' cm stop charging.\n', '\n', '``discharging_max_duration_ms``\n', ' Maximum possible duration for discharging with charger cable\n', " after full-batt. If discharging duration exceed 'discharging\n", " max_duration_ms', cm start charging.\n", '\n', '\n', '\n', '\n'] | :: struct charger_desc { const char *psy_name; enum polling_modes polling_mode; unsigned int polling_interval_ms; unsigned int fullbatt_vchkdrop_ms; unsigned int fullbatt_vchkdrop_uV; unsigned int fullbatt_uV; unsigned int fullbatt_soc; unsigned int fullbatt_full_capacity; enum data_source battery_present; const char **psy_charger_stat; int num_charger_regulators; struct charger_regulator *charger_regulators; const struct attribute_group **sysfs_groups; const char *psy_fuel_gauge; const char *thermal_zone; int temp_min; int temp_max; int temp_diff; bool measure_battery_temp; u32 charging_max_duration_ms; u32 discharging_max_duration_ms; };
7136 | charger_manager |  |  | ['\n', '``entry``\n', ' entry for list\n', '\n', '``dev``\n', ' device pointer\n', '\n', '``desc``\n', ' instance of charger_desc\n', '\n', '``tzd_batt``\n', ' thermal zone device for battery\n', '\n', '``charger_enabled``\n', ' the state of charger\n', '\n', '``fullbatt_vchk_jiffies_at``\n', ' jiffies at the time full battery check will occur.\n', '\n', '``fullbatt_vchk_work``\n', ' work queue for full battery check\n', '\n', '``emergency_stop``\n', ' When setting true, stop charging\n', '\n', '``psy_name_buf``\n', ' the name of power-supply-class for charger manager\n', '\n', '``charger_psy``\n', ' power_supply for charger manager\n', '\n', '``charging_start_time``\n', ' saved start time of enabling charging\n', '\n', '``charging_end_time``\n', ' saved end time of disabling charging\n', '\n', '\n', '\n', '\n'] | :: struct charger_manager { struct list_head entry; struct device *dev; struct charger_desc *desc; #ifdef CONFIG_THERMAL; struct thermal_zone_device *tzd_batt; #endif; bool charger_enabled; unsigned long fullbatt_vchk_jiffies_at; struct delayed_work fullbatt_vchk_work; int emergency_stop; char psy_name_buf[PSY_NAME_MAX + 1]; struct power_supply_desc charger_psy_desc; struct power_supply *charger_psy; u64 charging_start_time; u64 charging_end_time; };
7137 | smb347_charger_platform_data | platform data for SMB347 charger | **use_main**, **use_usb**, and **use_usb_otg** are means to enable/disable hardware support for these. This is useful when we want to have for example OTG charging controlled via OTG transceiver driver and not by the SMB347 hardware. Hard and soft temperature limit values are given as described in the device data sheet and assuming NTC beta value is ``3750``. Even if this is not the case, these values should be used. They can be mapped to the corresponding NTC beta values with the help of table ``2`` in the data sheet. So for example if NTC beta is ``3375`` and we want to program hard hot limit to be ``53`` deg C, **hard_hot_temp_limit** should be set to ``50``. If zero value is given in any of the current and voltage values, the factory programmed default will be used. For soft/hard temperature values, pass in ``SMB347_TEMP_USE_DEFAULT`` instead. | ['\n', '``battery_info``\n', ' Information about the battery\n', '\n', '``max_charge_current``\n', ' maximum current (in uA) the battery can be charged\n', '\n', '``max_charge_voltage``\n', ' maximum voltage (in uV) the battery can be charged\n', '\n', '``pre_charge_current``\n', ' current (in uA) to use in pre-charging phase\n', '\n', '``termination_current``\n', ' current (in uA) used to determine when the\n', ' charging cycle terminates\n', '\n', '``pre_to_fast_voltage``\n', ' voltage (in uV) treshold used for transitioning to\n', ' pre-charge to fast charge mode\n', '\n', '``mains_current_limit``\n', ' maximum input current drawn from AC/DC input (in uA)\n', '\n', '``usb_hc_current_limit``\n', ' maximum input high current (in uA) drawn from USB\n', ' input\n', '\n', '``chip_temp_threshold``\n', ' die temperature where device starts limiting charge\n', ' current [``100`` - ``130``] (in degree C)\n', '\n', '``soft_cold_temp_limit``\n', ' soft cold temperature limit [``0`` - ``15``] (in degree C),\n', ' granularity is 5 deg C.\n', '\n', '``soft_hot_temp_limit``\n', ' soft hot temperature limit [``40`` - ``55``] (in degree C),\n', ' granularity is 5 deg C.\n', '\n', '``hard_cold_temp_limit``\n', ' hard cold temperature limit [``-5`` - ``10``] (in degree C),\n', ' granularity is 5 deg C.\n', '\n', '``hard_hot_temp_limit``\n', ' hard hot temperature limit [``50`` - ``65``] (in degree C),\n', ' granularity is 5 deg C.\n', '\n', '``suspend_on_hard_temp_limit``\n', ' suspend charging when hard limit is hit\n', '\n', '``soft_temp_limit_compensation``\n', ' compensation method when soft temperature\n', ' limit is hit\n', '\n', '``charge_current_compensation``\n', ' current (in uA) for charging compensation\n', ' current when temperature hits soft limits\n', '\n', '``use_mains``\n', ' AC/DC input can be used\n', '\n', '``use_usb``\n', ' USB input can be used\n', '\n', '``use_usb_otg``\n', ' USB OTG output can be used (not implemented yet)\n', '\n', '``irq_gpio``\n', ' GPIO number used for interrupts (``-1`` if not used)\n', '\n', '``enable_control``\n', ' how charging enable/disable is controlled\n', ' (driver/pin controls)\n', '\n', '\n'] | :: struct smb347_charger_platform_data { struct power_supply_info battery_info; unsigned int max_charge_current; unsigned int max_charge_voltage; unsigned int pre_charge_current; unsigned int termination_current; unsigned int pre_to_fast_voltage; unsigned int mains_current_limit; unsigned int usb_hc_current_limit; unsigned int chip_temp_threshold; int soft_cold_temp_limit; int soft_hot_temp_limit; int hard_cold_temp_limit; int hard_hot_temp_limit; bool suspend_on_hard_temp_limit; unsigned int soft_temp_limit_compensation; unsigned int charge_current_compensation; bool use_mains; bool use_usb; bool use_usb_otg; int irq_gpio; enum smb347_chg_enable enable_control; };
7138 | omap_sr_pmic_data | Strucutre to be populated by pmic code to pass pmic specific info to smartreflex driver |  | ['\n', '``sr_pmic_init``\n', ' API to initialize smartreflex on the PMIC side.\n', '\n', '\n', '\n', '\n'] | :: struct omap_sr_pmic_data { void (*sr_pmic_init) (void); };
7139 | omap_smartreflex_dev_attr | Smartreflex Device attribute. |  | ['\n', '``sensor_voltdm_name``\n', ' Name of voltdomain of SR instance\n', '\n', '\n', '\n', '\n'] | :: struct omap_smartreflex_dev_attr { const char *sensor_voltdm_name; };
7140 | omap_sr_class_data | Smartreflex class driver info |  | ['\n', '``enable``\n', ' API to enable a particular class smaartreflex.\n', '\n', '``disable``\n', ' API to disable a particular class smartreflex.\n', '\n', '``configure``\n', ' API to configure a particular class smartreflex.\n', '\n', '``notify``\n', ' API to notify the class driver about an event in SR.\n', ' Not needed for class3.\n', '\n', '``notify_flags``\n', ' specify the events to be notified to the class driver\n', '\n', '``class_type``\n', ' specify which smartreflex class.\n', ' Can be used by the SR driver to take any class\n', ' based decisions.\n', '\n', '\n', '\n', '\n'] | :: struct omap_sr_class_data { int (*enable)(struct omap_sr *sr); int (*disable)(struct omap_sr *sr, int is_volt_reset); int (*configure)(struct omap_sr *sr); int (*notify)(struct omap_sr *sr, u32 status); u8 notify_flags; u8 class_type; };
7141 | omap_sr_nvalue_table | Smartreflex n-target value info |  | ['\n', '``efuse_offs``\n', ' The offset of the efuse where n-target values are stored.\n', '\n', '``nvalue``\n', ' The n-target value.\n', '\n', '``errminlimit``\n', ' The value of the ERRMINLIMIT bitfield for this n-target\n', '\n', '``volt_nominal``\n', ' microvolts DC that the VDD is initially programmed to\n', '\n', '\n', '\n', '\n'] | :: struct omap_sr_nvalue_table { u32 efuse_offs; u32 nvalue; u32 errminlimit; unsigned long volt_nominal; };
7142 | omap_sr_data | Smartreflex platform data. |  | ['\n', '``name``\n', ' instance name\n', '\n', '``ip_type``\n', ' Smartreflex IP type.\n', '\n', '``senp_mod``\n', ' SENPENABLE value of the sr CONFIG register\n', '\n', '``senn_mod``\n', ' SENNENABLE value for sr CONFIG register\n', ' **err_weight** ERRWEIGHT value of the sr ERRCONFIG register\n', ' **err_maxlimit** ERRMAXLIMIT value of the sr ERRCONFIG register\n', ' **accum_data** ACCUMDATA value of the sr CONFIG register\n', ' **senn_avgweight** SENNAVGWEIGHT value of the sr AVGWEIGHT register\n', ' **senp_avgweight** SENPAVGWEIGHT value of the sr AVGWEIGHT register\n', '\n', '``nvalue_count``\n', ' Number of distinct nvalues in the nvalue table\n', '\n', '``enable_on_init``\n', ' whether this sr module needs to enabled at\n', ' boot up or not.\n', '\n', '``nvalue_table``\n', ' table containing the efuse offsets and nvalues\n', ' corresponding to them.\n', '\n', '``voltdm``\n', ' Pointer to the voltage domain associated with the SR\n', '\n', '\n', '\n', '\n'] | :: struct omap_sr_data { const char *name; int ip_type; u32 senp_mod; u32 senn_mod; u32 err_weight; u32 err_maxlimit; u32 accum_data; u32 senn_avgweight; u32 senp_avgweight; int nvalue_count; bool enable_on_init; struct omap_sr_nvalue_table *nvalue_table; struct voltagedomain *voltdm; };
7143 | sbs_platform_data | platform data for sbs devices |  | ['\n', '``i2c_retry_count``\n', ' # of times to retry on i2c IO failure\n', '\n', '``poll_retry_count``\n', ' # of times to retry looking for new status after\n', ' external change notification\n', '\n', '\n', '\n', '\n'] | :: struct sbs_platform_data { u32 i2c_retry_count; u32 poll_retry_count; };
7144 | gab_platform_data | platform_data for generic adc iio battery driver. |  | ['\n', '``battery_info``\n', ' recommended structure to specify static power supply\n', ' parameters\n', '\n', '``cal_charge``\n', ' calculate charge level.\n', '\n', '``gpio_charge_finished``\n', ' gpio for the charger.\n', '\n', '``gpio_inverted``\n', ' Should be 1 if the GPIO is active low otherwise 0\n', '\n', '``jitter_delay``\n', ' delay required after the interrupt to check battery\n', ' status.Default set is 10ms.\n', '\n', '\n', '\n', '\n'] | :: struct gab_platform_data { struct power_supply_info battery_info; int (*cal_charge)(long value); int gpio_charge_finished; bool gpio_inverted; int jitter_delay; };
7145 | gpio_charger_platform_data | platform_data for gpio_charger devices |  | ['\n', '``name``\n', ' Name for the chargers power_supply device\n', '\n', '``type``\n', ' Type of the charger\n', '\n', '``gpio``\n', ' GPIO which is used to indicate the chargers status\n', '\n', '``gpio_active_low``\n', ' Should be set to 1 if the GPIO is active low otherwise 0\n', '\n', '``supplied_to``\n', ' Array of battery names to which this chargers supplies power\n', '\n', '``num_supplicants``\n', ' Number of entries in the supplied_to array\n', '\n', '\n', '\n', '\n'] | :: struct gpio_charger_platform_data { const char *name; enum power_supply_type type; int gpio; int gpio_active_low; char **supplied_to; size_t num_supplicants; };
7146 | hotplug_slot_ops | the callbacks that the hotplug pci core can use | The table of function pointers that is passed to the hotplug pci core by a hotplug pci driver. These functions are called by the hotplug pci core when the user wants to do something to a specific slot (query it for information, set an LED, enable / disable power, etc.) | ['\n', '``enable_slot``\n', ' Called when the user wants to enable a specific pci slot\n', '\n', '``disable_slot``\n', ' Called when the user wants to disable a specific pci slot\n', '\n', '``set_attention_status``\n', " Called to set the specific slot's attention LED to\n", ' the specified value\n', '\n', '``hardware_test``\n', ' Called to run a specified hardware test on the specified\n', ' slot.\n', '\n', '``get_power_status``\n', ' Called to get the current power status of a slot.\n', '\n', '``get_attention_status``\n', ' Called to get the current attention status of a slot.\n', '\n', '``get_latch_status``\n', ' Called to get the current latch status of a slot.\n', '\n', '``get_adapter_status``\n', ' Called to get see if an adapter is present in the slot or not.\n', '\n', '``reset_slot``\n', ' Optional interface to allow override of a bus reset for the\n', ' slot for cases where a secondary bus reset can result in spurious\n', ' hotplug events or where a slot can be reset independent of the bus.\n', '\n', '\n'] | :: struct hotplug_slot_ops { int (*enable_slot) (struct hotplug_slot *slot); int (*disable_slot) (struct hotplug_slot *slot); int (*set_attention_status) (struct hotplug_slot *slot, u8 value); int (*hardware_test) (struct hotplug_slot *slot, u32 value); int (*get_power_status) (struct hotplug_slot *slot, u8 *value); int (*get_attention_status) (struct hotplug_slot *slot, u8 *value); int (*get_latch_status) (struct hotplug_slot *slot, u8 *value); int (*get_adapter_status) (struct hotplug_slot *slot, u8 *value); int (*reset_slot) (struct hotplug_slot *slot, int probe); };
7147 | hotplug_slot | used to register a physical slot with the hotplug pci core |  | ['\n', '``ops``\n', ' pointer to the :c:type:`struct hotplug_slot_ops <hotplug_slot_ops>` to be used for this slot\n', '\n', '``owner``\n', ' The module owner of this structure\n', '\n', '``mod_name``\n', ' The module name (KBUILD_MODNAME) of this structure\n', '\n', '\n', '\n', '**Block Cipher Context Data Structures**\n', '\n', '\n', 'These data structures define the operating context for each block cipher\n', 'type.\n', '\n', '**Block Cipher Algorithm Definitions**\n', '\n', '\n', 'These data structures define modular crypto algorithm implementations,\n', 'managed via crypto_register_alg() and crypto_unregister_alg().\n', '\n', '\n'] | :: struct hotplug_slot { const struct hotplug_slot_ops *ops; struct list_head slot_list; struct pci_slot *pci_slot; struct module *owner; const char *mod_name; };
7148 | ablkcipher_alg | asynchronous block cipher definition | All fields except **ivsize** are mandatory and must be filled. | ['\n', '``setkey``\n', ' Set key for the transformation. This function is used to either\n', ' program a supplied key into the hardware or store the key in the\n', ' transformation context for programming it later. Note that this\n', ' function does modify the transformation context. This function can\n', ' be called multiple times during the existence of the transformation\n', ' object, so one must make sure the key is properly reprogrammed into\n', ' the hardware. This function is also responsible for checking the key\n', ' length for validity. In case a software fallback was put in place in\n', ' the **cra_init** call, this function might need to use the fallback if\n', " the algorithm doesn't support all of the key sizes.\n", '\n', '``encrypt``\n', ' Encrypt a scatterlist of blocks. This function is used to encrypt\n', ' the supplied scatterlist containing the blocks of data. The crypto\n', ' API consumer is responsible for aligning the entries of the\n', ' scatterlist properly and making sure the chunks are correctly\n', ' sized. In case a software fallback was put in place in the\n', ' **cra_init** call, this function might need to use the fallback if\n', " the algorithm doesn't support all of the key sizes. In case the\n", ' key was stored in transformation context, the key might need to be\n', ' re-programmed into the hardware in this function. This function\n', ' shall not modify the transformation context, as this function may\n', ' be called in parallel with the same transformation object.\n', '\n', '``decrypt``\n', ' Decrypt a single block. This is a reverse counterpart to **encrypt**\n', ' and the conditions are exactly the same.\n', '\n', '``min_keysize``\n', ' Minimum key size supported by the transformation. This is the\n', ' smallest key length supported by this transformation algorithm.\n', ' This must be set to one of the pre-defined values as this is\n', ' not hardware specific. Possible values for this field can be\n', ' found via git grep "_MIN_KEY_SIZE" include/crypto/\n', '\n', '``max_keysize``\n', ' Maximum key size supported by the transformation. This is the\n', ' largest key length supported by this transformation algorithm.\n', ' This must be set to one of the pre-defined values as this is\n', ' not hardware specific. Possible values for this field can be\n', ' found via git grep "_MAX_KEY_SIZE" include/crypto/\n', '\n', '``ivsize``\n', ' IV size applicable for transformation. The consumer must provide an\n', ' IV of exactly that size to perform the encrypt or decrypt operation.\n', '\n', '\n'] | :: struct ablkcipher_alg { int (*setkey)(struct crypto_ablkcipher *tfm, const u8 *key, unsigned int keylen); int (*encrypt)(struct ablkcipher_request *req); int (*decrypt)(struct ablkcipher_request *req); unsigned int min_keysize; unsigned int max_keysize; unsigned int ivsize; };
7149 | blkcipher_alg | synchronous block cipher definition | All fields except **ivsize** are mandatory and must be filled. | ['\n', '``setkey``\n', ' see struct ablkcipher_alg\n', '\n', '``encrypt``\n', ' see struct ablkcipher_alg\n', '\n', '``decrypt``\n', ' see struct ablkcipher_alg\n', '\n', '``min_keysize``\n', ' see struct ablkcipher_alg\n', '\n', '``max_keysize``\n', ' see struct ablkcipher_alg\n', '\n', '``ivsize``\n', ' see struct ablkcipher_alg\n', '\n', '\n'] | :: struct blkcipher_alg { int (*setkey)(struct crypto_tfm *tfm, const u8 *key, unsigned int keylen); int (*encrypt)(struct blkcipher_desc *desc,struct scatterlist *dst, struct scatterlist *src, unsigned int nbytes); int (*decrypt)(struct blkcipher_desc *desc,struct scatterlist *dst, struct scatterlist *src, unsigned int nbytes); unsigned int min_keysize; unsigned int max_keysize; unsigned int ivsize; };
7150 | cipher_alg | single-block symmetric ciphers definition | All fields are mandatory and must be filled. | ['\n', '``cia_min_keysize``\n', ' Minimum key size supported by the transformation. This is\n', ' the smallest key length supported by this transformation\n', ' algorithm. This must be set to one of the pre-defined\n', ' values as this is not hardware specific. Possible values\n', ' for this field can be found via git grep "_MIN_KEY_SIZE"\n', ' include/crypto/\n', '\n', '``cia_max_keysize``\n', ' Maximum key size supported by the transformation. This is\n', ' the largest key length supported by this transformation\n', ' algorithm. This must be set to one of the pre-defined values\n', ' as this is not hardware specific. Possible values for this\n', ' field can be found via git grep "_MAX_KEY_SIZE"\n', ' include/crypto/\n', '\n', '``cia_setkey``\n', ' Set key for the transformation. This function is used to either\n', ' program a supplied key into the hardware or store the key in the\n', ' transformation context for programming it later. Note that this\n', ' function does modify the transformation context. This function\n', ' can be called multiple times during the existence of the\n', ' transformation object, so one must make sure the key is properly\n', ' reprogrammed into the hardware. This function is also\n', ' responsible for checking the key length for validity.\n', '\n', '``cia_encrypt``\n', ' Encrypt a single block. This function is used to encrypt a\n', ' single block of data, which must be **cra_blocksize** big. This\n', ' always operates on a full **cra_blocksize** and it is not possible\n', ' to encrypt a block of smaller size. The supplied buffers must\n', ' therefore also be at least of **cra_blocksize** size. Both the\n', ' input and output buffers are always aligned to **cra_alignmask**.\n', ' In case either of the input or output buffer supplied by user\n', ' of the crypto API is not aligned to **cra_alignmask**, the crypto\n', ' API will re-align the buffers. The re-alignment means that a\n', ' new buffer will be allocated, the data will be copied into the\n', ' new buffer, then the processing will happen on the new buffer,\n', ' then the data will be copied back into the original buffer and\n', ' finally the new buffer will be freed. In case a software\n', ' fallback was put in place in the **cra_init** call, this function\n', " might need to use the fallback if the algorithm doesn't support\n", ' all of the key sizes. In case the key was stored in\n', ' transformation context, the key might need to be re-programmed\n', ' into the hardware in this function. This function shall not\n', ' modify the transformation context, as this function may be\n', ' called in parallel with the same transformation object.\n', '\n', '``cia_decrypt``\n', ' Decrypt a single block. This is a reverse counterpart to\n', ' **cia_encrypt**, and the conditions are exactly the same.\n', '\n', '\n'] | :: struct cipher_alg { unsigned int cia_min_keysize; unsigned int cia_max_keysize; int (*cia_setkey)(struct crypto_tfm *tfm, const u8 *key, unsigned int keylen); void (*cia_encrypt)(struct crypto_tfm *tfm, u8 *dst, const u8 *src); void (*cia_decrypt)(struct crypto_tfm *tfm, u8 *dst, const u8 *src); };
7151 | compress_alg | compression/decompression algorithm | All fields are mandatory. | ['\n', '``coa_compress``\n', ' Compress a buffer of specified length, storing the resulting\n', ' data in the specified buffer. Return the length of the\n', ' compressed data in dlen.\n', '\n', '``coa_decompress``\n', ' Decompress the source buffer, storing the uncompressed\n', ' data in the specified buffer. The length of the data is\n', ' returned in dlen.\n', '\n', '\n'] | :: struct compress_alg { int (*coa_compress)(struct crypto_tfm *tfm, const u8 *src, unsigned int slen, u8 *dst, unsigned int *dlen); int (*coa_decompress)(struct crypto_tfm *tfm, const u8 *src, unsigned int slen, u8 *dst, unsigned int *dlen); };
7152 | crypto_alg | definition of a cryptograpic cipher algorithm | The struct crypto_alg describes a generic Crypto API algorithm and is common for all of the transformations. Any variable not documented here shall not be used by a cipher implementation as it is internal to the Crypto API. **Asynchronous Block Cipher API** Asynchronous block cipher API is used with the ciphers of type CRYPTO_ALG_TYPE_ABLKCIPHER (listed as type "ablkcipher" in /proc/crypto). Asynchronous cipher operations imply that the function invocation for a cipher request returns immediately before the completion of the operation. The cipher request is scheduled as a separate kernel thread and therefore load-balanced on the different CPUs via the process scheduler. To allow the kernel crypto API to inform the caller about the completion of a cipher request, the caller must provide a callback function. That function is invoked with the cipher handle when the request completes. To support the asynchronous operation, additional information than just the cipher handle must be supplied to the kernel crypto API. That additional information is given by filling in the ablkcipher_request data structure. For the asynchronous block cipher API, the state is maintained with the tfm cipher handle. A single tfm can be used across multiple calls and in parallel. For asynchronous block cipher calls, context data supplied and only used by the caller can be referenced the request data structure in addition to the IV used for the cipher request. The maintenance of such state information would be important for a crypto driver implementer to have, because when calling the callback function upon completion of the cipher operation, that callback function may need some information about which operation just finished if it invoked multiple in parallel. This state information is unused by the kernel crypto API. | ['\n', '``cra_list``\n', ' internally used\n', '\n', '``cra_users``\n', ' internally used\n', '\n', '``cra_flags``\n', ' Flags describing this transformation. See include/linux/crypto.h\n', ' CRYPTO_ALG_* flags for the flags which go in here. Those are\n', ' used for fine-tuning the description of the transformation\n', ' algorithm.\n', '\n', '``cra_blocksize``\n', ' Minimum block size of this transformation. The size in bytes\n', ' of the smallest possible unit which can be transformed with\n', ' this algorithm. The users must respect this value.\n', ' In case of HASH transformation, it is possible for a smaller\n', ' block than **cra_blocksize** to be passed to the crypto API for\n', ' transformation, in case of any other transformation type, an\n', ' error will be returned upon any attempt to transform smaller\n', ' than **cra_blocksize** chunks.\n', '\n', '``cra_ctxsize``\n', ' Size of the operational context of the transformation. This\n', ' value informs the kernel crypto API about the memory size\n', ' needed to be allocated for the transformation context.\n', '\n', '``cra_alignmask``\n', ' Alignment mask for the input and output data buffer. The data\n', ' buffer containing the input data for the algorithm must be\n', ' aligned to this alignment mask. The data buffer for the\n', ' output data must be aligned to this alignment mask. Note that\n', ' the Crypto API will do the re-alignment in software, but\n', ' only under special conditions and there is a performance hit.\n', ' The re-alignment happens at these occasions for different\n', ' **cra_u** types: cipher -- For both input data and output data\n', ' buffer; ahash -- For output hash destination buf; shash --\n', ' For output hash destination buf.\n', ' This is needed on hardware which is flawed by design and\n', ' cannot pick data from arbitrary addresses.\n', '\n', '``cra_priority``\n', ' Priority of this transformation implementation. In case\n', ' multiple transformations with same **cra_name** are available to\n', ' the Crypto API, the kernel will use the one with highest\n', ' **cra_priority**.\n', '\n', '``cra_refcnt``\n', ' internally used\n', '\n', '``cra_name``\n', ' Generic name (usable by multiple implementations) of the\n', ' transformation algorithm. This is the name of the transformation\n', ' itself. This field is used by the kernel when looking up the\n', ' providers of particular transformation.\n', '\n', '``cra_driver_name``\n', ' Unique name of the transformation provider. This is the\n', ' name of the provider of the transformation. This can be any\n', ' arbitrary value, but in the usual case, this contains the\n', ' name of the chip or provider and the name of the\n', ' transformation algorithm.\n', '\n', '``cra_type``\n', ' Type of the cryptographic transformation. This is a pointer to\n', ' struct crypto_type, which implements callbacks common for all\n', ' transformation types. There are multiple options:\n', ' :c:type:`crypto_blkcipher_type`, :c:type:`crypto_ablkcipher_type`,\n', ' :c:type:`crypto_ahash_type`, :c:type:`crypto_rng_type`.\n', ' This field might be empty. In that case, there are no common\n', ' callbacks. This is the case for: cipher, compress, shash.\n', '\n', '``cra_u``\n', ' Callbacks implementing the transformation. This is a union of\n', ' multiple structures. Depending on the type of transformation selected\n', ' by **cra_type** and **cra_flags** above, the associated structure must be\n', ' filled with callbacks. This field might be empty. This is the case\n', ' for ahash, shash.\n', '\n', '``cra_u.ablkcipher``\n', ' Union member which contains an asynchronous block cipher\n', ' definition. See **struct** **ablkcipher_alg**.\n', '\n', '``cra_u.blkcipher``\n', ' Union member which contains a synchronous block cipher\n', ' definition See **struct** **blkcipher_alg**.\n', '\n', '``cra_u.cipher``\n', ' Union member which contains a single-block symmetric cipher\n', ' definition. See **struct** **cipher_alg**.\n', '\n', '``cra_u.compress``\n', ' Union member which contains a (de)compression algorithm.\n', ' See **struct** **compress_alg**.\n', '\n', '``cra_init``\n', ' Initialize the cryptographic transformation object. This function\n', ' is used to initialize the cryptographic transformation object.\n', ' This function is called only once at the instantiation time, right\n', ' after the transformation context was allocated. In case the\n', ' cryptographic hardware has some special requirements which need to\n', ' be handled by software, this function shall check for the precise\n', ' requirement of the transformation and put any software fallbacks\n', ' in place.\n', '\n', '``cra_exit``\n', ' Deinitialize the cryptographic transformation object. This is a\n', ' counterpart to **cra_init**, used to remove various changes set in\n', ' **cra_init**.\n', '\n', '``cra_destroy``\n', ' internally used\n', '\n', '``cra_module``\n', ' Owner of this transformation implementation. Set to THIS_MODULE\n', '\n', '``stats``\n', ' union of all possible crypto_istat_xxx structures\n', '\n', '``stats.aead``\n', ' statistics for AEAD algorithm\n', '\n', '``stats.akcipher``\n', ' statistics for akcipher algorithm\n', '\n', '``stats.cipher``\n', ' statistics for cipher algorithm\n', '\n', '``stats.compress``\n', ' statistics for compress algorithm\n', '\n', '``stats.hash``\n', ' statistics for hash algorithm\n', '\n', '``stats.rng``\n', ' statistics for rng algorithm\n', '\n', '``stats.kpp``\n', ' statistics for KPP algorithm\n', '\n', '\n'] | :: struct crypto_alg { struct list_head cra_list; struct list_head cra_users; u32 cra_flags; unsigned int cra_blocksize; unsigned int cra_ctxsize; unsigned int cra_alignmask; int cra_priority; refcount_t cra_refcnt; char cra_name[CRYPTO_MAX_ALG_NAME]; char cra_driver_name[CRYPTO_MAX_ALG_NAME]; const struct crypto_type *cra_type; union { struct ablkcipher_alg ablkcipher; struct blkcipher_alg blkcipher; struct cipher_alg cipher; struct compress_alg compress; } cra_u; int (*cra_init)(struct crypto_tfm *tfm); void (*cra_exit)(struct crypto_tfm *tfm); void (*cra_destroy)(struct crypto_alg *alg); struct module *cra_module; #ifdef CONFIG_CRYPTO_STATS; union { struct crypto_istat_aead aead; struct crypto_istat_akcipher akcipher; struct crypto_istat_cipher cipher; struct crypto_istat_compress compress; struct crypto_istat_hash hash; struct crypto_istat_rng rng; struct crypto_istat_kpp kpp; } stats; #endif ; };
7153 | mci_slot_pdata | board-specific per-slot configuration | If a given slot is not present on the board, **bus_width** should be set to 0. The other fields are ignored in this case. Any pins that aren't available should be set to a negative value. Note that support for multiple slots is experimental -- some cards might get upset if we don't get the clock management exactly right. But in most cases, it should work just fine. | ['\n', '``bus_width``\n', ' Number of data lines wired up the slot\n', '\n', '``detect_pin``\n', ' GPIO pin wired to the card detect switch\n', '\n', '``wp_pin``\n', ' GPIO pin wired to the write protect sensor\n', '\n', '``detect_is_active_high``\n', ' The state of the detect pin when it is active\n', '\n', '``non_removable``\n', ' The slot is not removable, only detect once\n', '\n', '\n'] | :: struct mci_slot_pdata { unsigned int bus_width; int detect_pin; int wp_pin; bool detect_is_active_high; bool non_removable; };
7154 | mci_platform_data | board-specific MMC/SDcard configuration |  | ['\n', '``dma_slave``\n', ' DMA slave interface to use in data transfers.\n', '\n', '``slot``\n', ' Per-slot configuration data.\n', '\n', '\n'] | :: struct mci_platform_data { void *dma_slave; dma_filter_fn dma_filter; struct mci_slot_pdata slot[ATMCI_MAX_NR_SLOTS]; };
7155 | skeleton | All internal data for one instance of device |  | ['\n', '``pdev``\n', ' PCI device\n', '\n', '``v4l2_dev``\n', ' top-level v4l2 device struct\n', '\n', '``vdev``\n', ' video node structure\n', '\n', '``ctrl_handler``\n', ' control handler structure\n', '\n', '``lock``\n', ' ioctl serialization mutex\n', '\n', '``std``\n', ' current SDTV standard\n', '\n', '``timings``\n', ' current HDTV timings\n', '\n', '``format``\n', ' current pix format\n', '\n', '``input``\n', ' current video input (0 = SDTV, 1 = HDTV)\n', '\n', '``queue``\n', ' vb2 video capture queue\n', '\n', '``qlock``\n', ' spinlock controlling access to buf_list and sequence\n', '\n', '``buf_list``\n', ' list of buffers queued for DMA\n', '\n', '``field``\n', ' the field (TOP/BOTTOM/other) of the current buffer\n', '\n', '``sequence``\n', ' frame sequence counter\n', '\n', '\n'] | :: struct skeleton { struct pci_dev *pdev; struct v4l2_device v4l2_dev; struct video_device vdev; struct v4l2_ctrl_handler ctrl_handler; struct mutex lock; v4l2_std_id std; struct v4l2_dv_timings timings; struct v4l2_pix_format format; unsigned input; struct vb2_queue queue; spinlock_t qlock; struct list_head buf_list; unsigned field; unsigned sequence; };
7156 | mm_slot | hash lookup from mm to mm_slot |  | ['\n', '``hash``\n', ' hash collision list\n', '\n', '``mm_node``\n', ' khugepaged scan list headed in khugepaged_scan.mm_head\n', '\n', '``mm``\n', ' the mm that this information is valid for\n', '\n', '\n', '\n', '\n'] | :: struct mm_slot { struct hlist_node hash; struct list_head mm_node; struct mm_struct *mm; int nr_pte_mapped_thp; unsigned long pte_mapped_thp[MAX_PTE_MAPPED_THP]; };
7157 | khugepaged_scan | cursor for scanning | There is only the one khugepaged_scan instance of this cursor structure. | ['\n', '``mm_head``\n', ' the head of the mm list to scan\n', '\n', '``mm_slot``\n', ' the current mm_slot we are scanning\n', '\n', '``address``\n', ' the next address inside that to be scanned\n', '\n', '\n'] | :: struct khugepaged_scan { struct list_head mm_head; struct mm_slot *mm_slot; unsigned long address; };
7158 | zbud_pool | stores metadata for each zbud pool | This structure is allocated at pool creation time and maintains metadata pertaining to a particular zbud pool. | ['\n', '``lock``\n', ' protects all pool fields and first¦last_chunk fields of any\n', ' zbud page in the pool\n', '\n', '``unbuddied``\n', ' array of lists tracking zbud pages that only contain one buddy;\n', ' the lists each zbud page is added to depends on the size of\n', ' its free region.\n', '\n', '``buddied``\n', ' list tracking the zbud pages that contain two buddies;\n', ' these zbud pages are full\n', '\n', '``lru``\n', ' list tracking the zbud pages in LRU order by most recently\n', ' added buddy.\n', '\n', '``pages_nr``\n', ' number of zbud pages in the pool.\n', '\n', '``ops``\n', ' pointer to a structure of user defined operations specified at\n', ' pool creation time.\n', '\n', '\n'] | :: struct zbud_pool { spinlock_t lock; struct list_head unbuddied[NCHUNKS]; struct list_head buddied; struct list_head lru; u64 pages_nr; const struct zbud_ops *ops; #ifdef CONFIG_ZPOOL; struct zpool *zpool; const struct zpool_ops *zpool_ops; #endif; };
7159 | mm_slot | ksm information per mm that is being scanned |  | ['\n', '``link``\n', ' link to the mm_slots hash list\n', '\n', '``mm_list``\n', ' link into the mm_slots list, rooted in ksm_mm_head\n', '\n', '``rmap_list``\n', " head for this mm_slot's singly-linked list of rmap_items\n", '\n', '``mm``\n', ' the mm that this information is valid for\n', '\n', '\n', '\n', '\n'] | :: struct mm_slot { struct hlist_node link; struct list_head mm_list; struct rmap_item *rmap_list; struct mm_struct *mm; };
7160 | ksm_scan | cursor for scanning | There is only the one ksm_scan instance of this cursor structure. | ['\n', '``mm_slot``\n', ' the current mm_slot we are scanning\n', '\n', '``address``\n', ' the next address inside that to be scanned\n', '\n', '``rmap_list``\n', ' link to the next rmap to be scanned in the rmap_list\n', '\n', '``seqnr``\n', ' count of completed full scans (needed when removing unstable node)\n', '\n', '\n'] | :: struct ksm_scan { struct mm_slot *mm_slot; unsigned long address; struct rmap_item **rmap_list; unsigned long seqnr; };
7161 | stable_node | node of the stable rbtree |  | ['\n', '``{unnamed_union}``\n', ' anonymous\n', '\n', '``node``\n', ' rb node of this ksm page in the stable tree\n', '\n', '``{unnamed_struct}``\n', ' anonymous\n', '\n', '``head``\n', ' (overlaying parent) :c:type:`migrate_nodes` indicates temporarily on that list\n', '\n', '``{unnamed_struct}``\n', ' anonymous\n', '\n', '``hlist_dup``\n', ' linked into the stable_node->hlist with a stable_node chain\n', '\n', '``list``\n', ' linked into migrate_nodes, pending placement in the proper node tree\n', '\n', '``hlist``\n', ' hlist head of rmap_items using this ksm page\n', '\n', '``{unnamed_union}``\n', ' anonymous\n', '\n', '``kpfn``\n', ' page frame number of this ksm page (perhaps temporarily on wrong nid)\n', '\n', '``chain_prune_time``\n', ' time of the last full garbage collection\n', '\n', '``rmap_hlist_len``\n', ' number of rmap_item entries in hlist or STABLE_NODE_CHAIN\n', '\n', '``nid``\n', ' NUMA node id of stable tree in which linked (may not match kpfn)\n', '\n', '\n', '\n', '\n'] | :: struct stable_node { union { struct rb_node node; struct { struct list_head *head; struct { struct hlist_node hlist_dup; struct list_head list; }; }; }; struct hlist_head hlist; union { unsigned long kpfn; unsigned long chain_prune_time; }; #define STABLE_NODE_CHAIN -1024; int rmap_hlist_len; #ifdef CONFIG_NUMA; int nid; #endif; };
7162 | rmap_item | reverse mapping item for virtual addresses |  | ['\n', '``rmap_list``\n', " next rmap_item in mm_slot's singly-linked rmap_list\n", '\n', '``{unnamed_union}``\n', ' anonymous\n', '\n', '``anon_vma``\n', ' pointer to anon_vma for this mm,address, when in stable tree\n', '\n', '``nid``\n', ' NUMA node id of unstable tree in which linked (may not match page)\n', '\n', '``mm``\n', ' the memory structure this rmap_item is pointing into\n', '\n', '``address``\n', ' the virtual address this rmap_item tracks (+ flags in low bits)\n', '\n', '``oldchecksum``\n', ' previous checksum of the page at that virtual address\n', '\n', '``{unnamed_union}``\n', ' anonymous\n', '\n', '``node``\n', ' rb node of this rmap_item in the unstable tree\n', '\n', '``{unnamed_struct}``\n', ' anonymous\n', '\n', '``head``\n', ' pointer to stable_node heading this list in the stable tree\n', '\n', '``hlist``\n', ' link into hlist of rmap_items hanging off that stable_node\n', '\n', '\n'] | :: struct rmap_item { struct rmap_item *rmap_list; union { struct anon_vma *anon_vma; #ifdef CONFIG_NUMA; int nid; #endif; }; struct mm_struct *mm; unsigned long address; unsigned int oldchecksum; union { struct rb_node node; struct { struct stable_node *head; struct hlist_node hlist; }; }; };
7163 | z3fold_pool | stores metadata for each z3fold pool | This structure is allocated at pool creation time and maintains metadata pertaining to a particular z3fold pool. | ['\n', '``name``\n', ' pool name\n', '\n', '``lock``\n', ' protects pool unbuddied/lru lists\n', '\n', '``stale_lock``\n', ' protects pool stale page list\n', '\n', '``unbuddied``\n', ' per-cpu array of lists tracking z3fold pages that contain 2-\n', ' buddies; the list each z3fold page is added to depends on\n', ' the size of its free region.\n', '\n', '``lru``\n', ' list tracking the z3fold pages in LRU order by most recently\n', ' added buddy.\n', '\n', '``stale``\n', ' list of pages marked for freeing\n', '\n', '``pages_nr``\n', ' number of z3fold pages in the pool.\n', '\n', '``c_handle``\n', ' cache for z3fold_buddy_slots allocation\n', '\n', '``ops``\n', ' pointer to a structure of user defined operations specified at\n', ' pool creation time.\n', '\n', '``compact_wq``\n', ' workqueue for page layout background optimization\n', '\n', '``release_wq``\n', ' workqueue for safe page release\n', '\n', '``work``\n', ' work_struct for safe page release\n', '\n', '``inode``\n', ' inode for z3fold pseudo filesystem\n', '\n', '\n'] | :: struct z3fold_pool { const char *name; spinlock_t lock; spinlock_t stale_lock; struct list_head *unbuddied; struct list_head lru; struct list_head stale; atomic64_t pages_nr; struct kmem_cache *c_handle; const struct z3fold_ops *ops; struct zpool *zpool; const struct zpool_ops *zpool_ops; struct workqueue_struct *compact_wq; struct workqueue_struct *release_wq; struct work_struct work; struct inode *inode; };